## Hoja1
pn | Title | Abstract | year | soa | iname | count_inv | agency | examiner1 | examiner2 | 3year_cit | 5year_cit | claims | CPC1 | CPC2 | CPC3 | CPC4 | CPC5 | CPC6 | CPC7 | CPC8 | CPC9 | CPC10 | CPC11 | CPC12 | CPC13 | CPC14 | CPC15 | CPC16 | CPC17 | CPC18 | CPC19 | CPC20 | CPC21 | CPC22 | CPC23 | CPC24 | CPC25 | CPC26 | CPC27 | CPC28 | CPC29 | CPC30 | CPC31 | CPC32 | CPC33 | CPC34 | CPC35 | CPC36
US8459035 | Gas turbine engine with low fan pressure ratio | A turbofan engine includes a fan variable area nozzle axially movable relative to the fan nacelle to vary a fan nozzle exit area and adjust a pressure ratio of the fan bypass airflow during engine operation. | 2011 | SMITH PETER G ¦ OCHS STUART S ¦ SCHWARZ FREDERICK M | SMITH, PETER G. ¦ OCHS, STUART S. ¦ SCHWARZ, FREDERICK M. | 3 | CARLSON, GASKEY & OLDS | WONGWIAN, PHUTTHIWAT | DWIVEDI, VIKANSHA | 6 | 7 | 1. A gas turbine engine comprising: a core nacelle defined about an engine centerline axis; a fan nacelle mounted at least partially around said core nacelle to define a fan bypass airflow path for a fan bypass airflow having a bypass ratio greater than about six (6); a fan variable area nozzle axially movable relative said fan nacelle to vary a fan nozzle exit area and adjust a pressure ratio of the fan bypass airflow during engine operation, the fan pressure ratio less than about 1.45; a multiple of fan exit guide vanes in communication with said fan bypass flow path, said multiple of fan exit guide vanes axially forward of the fan variable area nozzle; and a controller in communication with said multiple of fan exit guide vanes, wherein the controller is operable to adjust the multiple of fan exit guide. 2. The engine as recited in claim 1, wherein said multiple of fan exit guide vanes are simultaneously rotatable. 3. The engine as recited in claim 1, wherein said multiple of fan exit guide vanes are mounted within an intermediate engine case structure. 4. The engine as recited in claim 1, wherein each of said multiple of fan exit guide vanes include a pivotable portion rotatable about said axis of rotation relative to a fixed portion. 5. The engine as recited in claim 4, wherein said pivotable portion includes a leading edge flap. 6. The engine as recited in claim 1, wherein the controller is operable to control a fan variable area nozzle to vary a fan nozzle exit area and adjust the pressure ratio of the fan bypass airflow. 7. The engine as recited in claim 6, wherein said controller is operable to reduce said fan nozzle exit area at a cruise flight condition. 8. The engine as recited in claim 6, wherein said controller is operable to control said fan nozzle exit area to reduce a fan instability. 9. The assembly as recited in claim 1, further comprising a gear system driven by a core engine within the core nacelle to drive a fan within said fan nacelle, said fan defines a corrected fan tip speed less than about 1150 ft/second. 10. The engine as recited in claim 1, further comprising a gear system driven by a core engine within the core nacelle to drive a fan within the fan nacelle, said gear system defines a gear reduction ratio of greater than or equal to about 2.3. 11. The engine as recited in claim 1, further comprising a gear system driven by a core engine within the core nacelle to drive a fan within the fan nacelle, said gear system defines a gear reduction ratio of greater than or equal to about 2.5. 12. The engine as recited in claim 1, further comprising a gear system driven by said core engine to drive said fan, said gear system defines a gear reduction ratio of greater than or equal to 2.5. 13. The engine as recited in claim 1, wherein said core engine includes a low pressure turbine which defines a low pressure turbine pressure ratio that is greater than about five (5). 14. The engine as recited in claim 1, wherein said core engine includes a low pressure turbine which defines a low pressure turbine pressure ratio that is greater than five (5). 15. The engine as recited in claim 1, wherein said fan bypass airflow defines a bypass ratio greater than about ten (10). 16. The engine as recited in claim 1, wherein said fan bypass airflow defines a bypass ratio greater than ten (10). 17. The engine as recited in claim 1, wherein each of the multiple of fan exit guide vanes includes an airfoil portion defined by an outer airfoil wall between a leading edge and a trailing edge. 18. The engine as recited in claim 17, wherein the outer airfoil wall has a generally concave shaped portion forming a pressure side and a generally convex shaped portion forming a suction side. 19. The engine as recited in claim 1, wherein each of the multiple of fan exit guide vane is mounted about a vane longitudinal axis of rotation, said vane longitudinal axis of rotation located about a geometric center of gravity. 20. The engine as recited in claim 1, wherein each of the multiple of fan exit guide vane is in communication with an actuator system. 21. The engine as recited in claim 1, wherein each of the multiple of fan exit guide vane is independently adjustable. 22. The engine as recited in claim 1, wherein the core nacelle houses a core engine comprising a low spool and a high spool, said low spool including a low pressure compressor and a low pressure turbine and said high spool including a high pressure compressor and a high pressure turbine. | F01D17/162 | F02C9/20 | F02K3/06 | F02K3/075 | F04D29/563 | F05D2220/36 | NA | NA | NA | NA | NA | NA | NA | NA | NA | NA | NA | NA | NA | NA | NA | NA | NA | NA | NA | NA | NA | NA | NA | NA | NA | NA | NA | NA | NA | NA
US9494084 | Gas turbine engine with fan variable area nozzle for low fan pressure ratio | A gas turbine engine includes a fan section with twenty (20) or less fan blades and a fan pressure ratio less than about 1.45. | 2011 | KOHLENBERG GREGORY A ¦ ZAMORA SEAN P ¦ SCHWARZ FREDERICK M | KOHLENBERG, GREGORY A. ¦ ZAMORA, SEAN P. ¦ SCHWARZ, FREDERICK M. | 3 | CARLSON, GASKEY & OLDS, P.C. | BOGUE, JESSE | - | 1 | 1 | 1. A gas turbine engine comprising: a core nacelle defined about an engine centerline axis; a core engine at least partially disposed within the core nacelle; a fan section with twenty (20) or less fan blades; a gear system driven by the core engine to drive said fan section; a fan nacelle mounted at least partially around said fan section and said core nacelle to define a fan bypass flow path for a fan bypass airflow, said fan section having a fan pressure ratio less than 1.45; a variable fan nozzle axially movable relative to the fan nacelle, the variable fan nozzle includes an auxiliary port defining an opening between a first nacelle section and a second nacelle section, the auxiliary port defines a flow area for increasing bypass flow at a desired opening position of the second nacelle section relative to the first nacelle section, and an entrance angle into the auxiliary port relative to a radially outer wall of the fan nacelle defining the bypass flow path is less than 20 degrees; and a controller for independently adjusting a position of the second section relative to the first section. 2. The engine as recited in claim 1, wherein the controller is operable to reduce said fan nozzle exit area at a cruise flight condition. 3. The engine as recited in claim 1, wherein said controller is operable to control said fan nozzle exit area to reduce a fan instability. 4. The engine as recited in claim 1, wherein said fan variable area nozzle defines a trailing edge of said fan nacelle. 5. The engine as recited in claim 1, wherein said fan section defines a corrected fan tip speed less than 1150 ft/second. 6. The engine as recited in claim 1, wherein said core engine includes a low pressure turbine which defines a low pressure turbine pressure ratio that is greater than five (5). 7. The engine as recited in claim 1, wherein the gear system defines a gear reduction ratio of greater than or equal to 2.3. 8. The engine as recited in claim 1, wherein said gear system defines a gear reduction ratio of greater than or equal to 2.5. 9. The engine as recited in claim 1, wherein said fan bypass airflow defines a bypass ratio greater than six (6). 10. The engine as recited in claim 1, wherein said fan bypass airflow defines a bypass ratio greater than ten (10). 11. The engine as recited in claim 1, wherein the second nacelle section includes a first sector defined between a pylon and a lower Bi-Fi within the bypass flow path and a second sector defined between the pylon and the lower Bi-Fi on a side opposite the engine centerline axis from the first sector. 12. The engine as recited in claim 11, wherein the opening defined by the auxiliary port is a semi-annular opening between the at least two sectors and the fan nacelle. 13. The engine as recited in claim 11, wherein the at least two sectors are independently adjustable to vary a fan exit nozzle asymmetrically to generate a vectored thrust. | F02C9/20 | B64D33/04 | F01D5/02 | F01D15/12 | F01D17/14 | F01D25/24 | F02C3/04 | F02C9/18 | F02K1/30 | F02K1/72 | F05D2220/32 | F05D2240/128 | F05D2270/3015 | F02C7/36 | F02K3/06 | F04D29/522 | NA | NA | NA | NA | NA | NA | NA | NA | NA | NA | NA | NA | NA | NA | NA | NA | NA | NA | NA | NA
US9027323 | Bloom mixer for a turbofan engine | An adjustable bloom mixer for a turbofan engine for setting a mixing ratio, adapted to the respective flight condition, between cold airflow in the bypass duct and hot airflow in the core flow duct includes an air-guiding element (13) arranged upstream of a thin-walled, corrugated part (6b) of the bloom mixer (6) for branching off a cold partial airflow and/or a hot partial airflow from the bypass duct and from the core flow duct of the engine. An air control device (14) is assigned to the air-guiding element (13) for leading the branched-off cold airflow or hot airflow along the inner surface and/or the outer surface of the bloom mixer (6) in order to deflect its corrugated part (6b) radially inwards or outwards on the basis of a temperature difference between an inner and an outer surface effected by the hot and/or cold partial airflow. | 2011 | ROLLS ROYCE DEUTLAND | THIES, ROBERT | 1 | SHUTTLEWORTH & INGERSOLL, PLC | PICKETT, J. GREGORY | - | 0 | 0 | 1. An adjustable bloom mixer for a turbofan engine for setting a mixing ratio between a cold airflow from a bypass duct and a hot airflow from a core flow duct to adjust a radial dimension of a bloom mixer, comprising: a bloom mixer having a rotationally symmetrical part and a thin-walled, corrugated part having an inner surface and an outer surface; an air-guiding element arranged upstream of the thin-walled, corrugated part for branching off at least one chosen from a group consisting of a cold partial airflow from a bypass duct and a hot airflow from a core flow duct of the engine; an air control device downstream of the air-guiding element for leading the at least one chosen from the branched-off cold partial airflow or hot airflow along at least one chosen from the inner surface and the outer surface of the bloom mixer to deflect the corrugated part radially inwards or outwards due to one chosen from thermal contraction and thermal expansion resulting from a temperature difference between the inner surface and the outer surface effected by the at least one chosen from the cold partial airflow and the hot airflow; a plurality of first cold air passage openings arranged at regular intervals on the air control device; a plurality of second cold air passage openings arranged at regular intervals on the air control device; a rotatable closure ring having a plurality of first closure flaps and a plurality of second closure flaps offset from one another; wherein the first and second cold air passage openings are also arranged offset to one another and are alternately closable by the first closure flaps and the second closure flaps, respectively, via rotation of the closure ring. 2. An adjustable bloom mixer for a turbofan engine for setting a mixing ratio between a cold airflow from a bypass duct and a hot airflow from a core flow duct to adjust a radial dimension of a bloom mixer, comprising: a bloom mixer having a rotationally symmetrical part and a thin-walled, corrugated part having an inner surface and an outer surface; an air-guiding element arranged upstream of the thin-walled, corrugated part for branching off at least one chosen from a group consisting of a cold partial airflow from a bypass duct and a hot airflow from a core flow duct of the engine; an air control device downstream of the air-guiding element for leading the at least one chosen from the branched-off cold partial airflow or hot airflow along at least one chosen from the inner surface and the outer surface of the bloom mixer to deflect the corrugated part radially inwards or outwards due to one chosen from thermal contraction and thermal expansion resulting from a temperature difference between the inner surface and the outer surface effected by the at least one chosen from the cold partial airflow and the hot airflow;wherein the air control device includes: a continuous baffle ring plate projecting substantially at an angle from the rotationally symmetrical part of the bloom mixer and having a plurality of first cold air passage openings arranged at regular intervals; a plurality of second cold air passage openings formed upstream of the baffle ring plate in the rotationally symmetrical part; the first and second cold air passage openings being alternately closable for supplying a cold partial airflow to the inner surface or the outer surface of the corrugated part of the bloom mixer; a deflector plate section adjoining the baffle plate in a downstream direction having a continuous deflector plate facing upstream and serving as the air-guiding element to branch off the cold partial airflow being connected to the baffle ring plate. 3. The bloom mixer of claim 2, wherein the deflector plate section facing downstream adjoins the baffle ring plate for guiding the cold partial airflow supplied via the first cold air passage openings to the outer surface of the bloom mixer. 4. The bloom mixer of claim 3, wherein the deflector plate and the deflector plate section form a covering hood surrounding the baffle ring plate in ring form. 5. The bloom mixer of claim 4, and further comprising: a rotatable closure ring having a plurality of first closure flaps and a plurality of second closure flaps offset from one another; wherein the first and second cold air passage openings are also arranged offset to one another and are alternately closable by the first closure flaps and the second closure flaps, respectively, via rotation of the closure ring. 6. The bloom mixer of claim 2, wherein the deflector plate and the deflector plate section form a covering hood surrounding the baffle ring plate in ring form. 7. The bloom mixer of claim 6, and further comprising: a rotatable closure ring having a plurality of first closure flaps and a plurality of second closure flaps offset from one another; wherein the first and second cold air passage openings are also arranged offset to one another and are alternately closable by the first closure flaps and the second closure flaps, respectively, via rotation of the closure ring. | F02K1/386 | F02K1/48 | F02K3/075 | F05D2240/126 | F02K1/383 | NA | NA | NA | NA | NA | NA | NA | NA | NA | NA | NA | NA | NA | NA | NA | NA | NA | NA | NA | NA | NA | NA | NA | NA | NA | NA | NA | NA | NA | NA | NA
US8505307 | Translating variable area fan nozzle with split beavertail fairings | A nacelle assembly includes a first portion having an outer fairing and a trailing edge, and a translatable variable area fan nozzle. The fan nozzle includes two or more nozzle segments, each nozzle segment having first and second opposed ends and a leading edge. The nozzle segments are selectively movable between a stowed position and one or more deployed positions. In the deployed position, an upstream bypass flow exit is formed between the trailing edge and the leading edge. The nacelle assembly further includes a guide mechanism for guiding the nozzle segments between the stowed position and the deployed position. A split beavertail failing shields the guide mechanism against air flow when the nozzle segments are in the stowed position. | 2009 | ROHR, INC. | WANG, SHUNSHEN RICHARD | 1 | SNELL & WILMER L.L.P. | RODRIGUEZ, WILLIAM H | - | 8 | 10 | 1. A nacelle assembly for a turbofan aircraft engine having an engine centerline, the nacelle comprising: a stationary forward nacelle portion having an outer fairing and a trailing edge; a translatable variable area fan nozzle comprising two or more nozzle segments, each nozzle segment having first and second opposed ends and a leading edge that outwardly and rearwardly slopes at a first angle with respect to the engine centerline, the fan nozzle being selectively movable between a stowed position and one or more deployed positions, wherein in the deployed position, an upstream bypass flow exit is formed between the trailing edge and the leading edge; and a split beavertail fairing comprising an upstream fairing portion on the outer fairing and a downstream fairing portion on at least one end of at least one nozzle segment; wherein when the at least one nozzle segment is in the stowed position, the upstream fairing portion and the downstream fairing portion combine to form a substantially continuous outer surface extending between the outer fairing and the at least one nozzle segment; and wherein when the at least one nozzle segment is in the deployed position, the upstream fairing portion and the downstream fairing portion define a substantially rearwardly extending elongated gap therebetween, the elongated gap being inclined with respect to the engine centerline at a second angle. 2. The nacelle assembly according to claim 1 wherein the first angle is less than or equal to about 20 degrees, and the second angle is less than or equal to about 10 degrees. 3. The nacelle assembly according to claim 1 wherein the first angle is less than or equal to about 15 degrees, and the second angle is substantially equal to the first angle. 4. The nacelle assembly according to claim 1 wherein the difference between the first angle and the second angle is about 10 degrees. 5. The nacelle assembly according to claim 1 wherein the upstream fairing portion includes a substantially flat lower surface and the downstream fairing portion includes a substantially flat upper surface, and wherein in the deployed position, the elongated gap is disposed between the lower surface and the upper surface. 6. The nacelle assembly according to claim 5 wherein the lower surface and the upper surface are substantially parallel to each other. 7. The nacelle assembly according to claim 1 wherein the translatable variable area fan nozzle comprises a first nozzle segment and a second nozzle segment, and wherein the first and second nozzle segments are substantially mirror images of each other. 8. The nacelle assembly according to claim 1 further comprising a guide mechanism that movably connects the at least one end of the at least one nozzle segment to the forward nacelle portion, and wherein when the at least one nozzle segment is in the stowed position, the upstream fairing portion and the downstream fairing portion combine to cover a substantial portion of the guide mechanism. 9. A nacelle assembly comprising: a first portion having an outer fairing and a trailing edge; a translatable variable area fan nozzle comprising two or more nozzle segments, each nozzle segment having a circumferential end and a leading edge, the fan nozzle being selectively movable between a stowed position and one or more deployed positions, wherein in the deployed position, an upstream bypass flow exit is formed between the trailing edge and the leading edge; and a split beavertail fairing comprising an upstream fairing portion on the outer fairing and a downstream fairing portion on at least one end of at least one nozzle segment; wherein when the at least one nozzle segment is in the stowed position, the upstream fairing portion and the downstream fairing portion combine to form a substantially continuous outer surface extending between the outer fairing and the at least one nozzle segment; and wherein the upstream fairing portion comprises a first surface and the downstream fairing portion includes a second surface, wherein the first surface is substantially parallel to the second surface, wherein when the at least one nozzle segment is in the stowed position the first surface and the second surface are adjacent to one another in overlapped relation, and wherein the first surface and the second surface form a substantially rearwardly extending gap therebetween when the at least one nozzle segment is in the deployed position. 10. The nacelle assembly according to claim 9 wherein the substantially rearwardly extending gap is inclined at an angle that is less than or equal to about 10 degrees with respect to a longitudinal centerline of the nacelle assembly. 11. The nacelle assembly according to claim 9 wherein the substantially rearwardly extending gap is inclined at a first angle that is substantially equal to an angle of inclination of the leading edge of an adjacent nozzle segment. 12. The nacelle assembly according to claim 9 wherein the first portion comprises a thrust reverser having a translatable sleeve, whereby the outer fairing and the trailing edge are on the thrust reverser translatable sleeve. 13. A nacelle assembly comprising: a first portion having an outer fairing and a trailing edge; a translatable variable area fan nozzle comprising two or more nozzle segments, each nozzle segment having first and second opposed ends and a leading edge, the nozzle segments being selectively movable between a stowed position and one or more deployed positions, wherein in the deployed position, an upstream bypass flow exit is formed between the trailing edge and the leading edge; means for guiding the nozzle segments between the stowed position and the deployed position; and means for shielding the means for guiding against air flow when the nozzle segments are in the deployed position; wherein the means for shielding comprises a split beavertail fairing including an upstream fairing portion on the first portion and a downstream fairing portion on at least one end of the at least one nozzle segment, wherein when the at least one nozzle segment is in the stowed position, the upstream fairing portion and the downstream fairing portion combine to form a substantially continuous outer surface extending between the first portion and the at least one nozzle segment, and wherein when the at least one nozzle segment is in the deployed position, the upstream fairing portion and the downstream fairing portion form a substantially rearwardly extending gap therebetween, wherein the substantially rearwardly extending gap is inclined with respect to a longitudinal centerline of the nacelle at a first angle. 14. The nacelle assembly according to claim 13 wherein the first angle is less than about 15 degrees. 15. The nacelle assembly for a turbofan aircraft engine having a centerline, the nacelle comprising: a stationary forward nacelle portion; a thrust reverser comprising a translatable sleeve having an outer fairing and a trailing edge, the translatable sleeve being movably disposed aft of the stationary forward nacelle portion; a translatable variable area fan nozzle comprising two or more nozzle segments, each nozzle segment having first and second opposed ends and a leading edge that outwardly and rearwardly slopes at a first angle with respect to the engine centerline, the fan nozzle being selectively movable between a stowed position and one or more deployed positions, wherein in the deployed position, an upstream bypass flow exit is formed between the trailing edge and the leading edge; and a split beavertail fairing comprising an upstream fairing portion on the outer fairing and a downstream fairing portion on at least one end of at least one nozzle segment; wherein when the at least one nozzle segment is in the stowed position, the upstream fairing portion and the downstream fairing portion combine to form a substantially continuous outer surface extending between the outer fairing and the at least one nozzle segment; and wherein when the at least one nozzle segment is in the deployed position, the upstream fairing portion and the downstream fairing portion define a substantially rearwardly extending elongated gap therebetween, the elongated gap being inclined with respect to the engine centerline at a second angle. 16. The nacelle assembly according to claim 15 wherein the first angle is less than or equal to about 20 degrees, and the second angle is less than or equal to about 10 degrees. 17. The nacelle assembly according to claim 15 wherein the first angle is substantially equal to the second angle. 18. The nacelle assembly according to claim 17 wherein the first angle and the second angle are both about 15 degrees. 19. The nacelle assembly according to claim 15 wherein the difference between the first angle and the second angle is about 10 degrees. 20. The nacelle assembly according to claim 15 wherein the translatable variable area fan nozzle comprises a first nozzle segment and a second nozzle segment, and wherein the first and second nozzle segments are substantially mirror images of each other. 21. The nacelle assembly according to claim 15 further comprising a guide mechanism that movably connects the at least one end of the at least one nozzle segment to the forward nacelle portion, and wherein when the at least one nozzle segment is in the stowed position, the upstream fairing portion and the downstream fairing portion combine to cover a substantial portion of the guide mechanism. | F02K1/09 | F02K1/30 | F02K1/72 | F02K1/763 | F02K3/06 | Y10T74/18576 | F05D2250/34 | Y10T74/18648 | F02K1/70 | NA | NA | NA | NA | NA | NA | NA | NA | NA | NA | NA | NA | NA | NA | NA | NA | NA | NA | NA | NA | NA | NA | NA | NA | NA | NA | NA
US8141366 | Gas turbine engine with variable area fan nozzle | A nozzle section of a gas turbine engine includes a regulator system in fluid communication with a secondary flow duct and a tertiary flow duct to selectively regulate communication of secondary airflow into the tertiary flow duct. | 2008 | ZAMORA SEAN P ¦ MURPHY MICHAEL JOSEPH | ZAMORA, SEAN P. ¦ MURPHY, MICHAEL JOSEPH | 2 | CARLSON GASKEY & OLDS PC | GARTENBERG, EHUD | KARNEZOS, NICHOLAS | 5 | 6 | 1. A nozzle section of a gas turbine engine comprising: a primary flow duct to communicate a primary airflow therethrough, said primary flow duct transitions into a primary nozzle; a secondary flow duct to communicate a secondary airflow therethrough, said secondary flow duct defined at least partially around said primary flow duct and transitions into a secondary nozzle aft of said primary nozzle; a tertiary flow duct that communicates through an ejection region in an aft deck structure axially aft of said secondary nozzle; and a regulator system in fluid communication with said secondary flow duct and said tertiary flow duct to selectively regulate communication of said secondary airflow into said tertiary flow duct. 2. The nozzle section as recited in claim 1, further comprising a fan nacelle mounted at least partially around a core nacelle to define said secondary flow duct. 3. The nozzle section as recited in claim 2, said tertiary flow duct defined from an inner wall of said fan nacelle to a fan nacelle end segment. 4. The nozzle section as recited in claim 3, said regulator system located within said fan nacelle. 5. The nozzle section as recited in claim 2, said tertiary flow duct defined from an inner wall of said fan nacelle to an outer wall of said fan nacelle. 6. The nozzle section as recited in claim 5, further comprising an ejection region defined through said outer wall. 7. The nozzle section as recited in claim 6, said ejection region includes a perforated outer face sheet. 8. The nozzle section as recited in claim 5, said regulator system located within said fan nacelle. 9. The nozzle section as recited in claim 1, said primary flow duct is generally circular in cross-section at an upstream segment and transitions into said primary nozzle at a downstream segment. 10. The nozzle section as recited in claim 1, said secondary flow duct is bifurcated. 11. The nozzle section as recited in claim 10, said bifurcated secondary duct joins at said secondary nozzle. 12. The nozzle section as recited in claim 1, said secondary nozzle communicates through said aft deck structure. 13. The nozzle section as recited in claim 1, said ejection region includes a perforated outer face sheet. 14. A gas turbine engine comprising: a core engine defined about an axis; a fan driven by said core engine about said axis; a primary flow duct to communicate a primary airflow from said core engine therethrough, said primary flow duct is generally circular in cross-section at an upstream segment and transitions into a planar primary nozzle at a downstream segment; a secondary flow duct to communicate a secondary airflow from said fan therethrough, said secondary flow duct defined at least partially around said primary flow duct and transitions into a secondary nozzle aft of said planar primary nozzle; a tertiary flow duct that communicates through an ejection region in an aft deck structure axially aft of said secondary nozzle; and a regulator system in fluid communication with said secondary flow duct and said tertiary flow duct to selectively regulate communication of said secondary airflow into said tertiary flow duct. 15. The gas turbine engine as recited in claim 14, said tertiary flow duct defined within a fan nacelle through a fan nacelle inner wall to a fan nacelle end segment defined between said fan nacelle inner wall and a fan nacelle outer wall. 16. The gas turbine engine as recited in claim 14, said tertiary flow duct defined within a fan nacelle through a fan nacelle inner wall to said ejection region within a fan nacelle outer wall, said ejection region includes a perforated outer face sheet. 17. A gas turbine engine comprising: a core engine defined about an axis; a fan driven by said core engine about said axis; a primary flow duct to communicate a primary airflow from said core therethrough, said primary flow duct generally circular in cross-section at an upstream segment to transition into a generally planar primary nozzle at a downstream segment; a secondary flow duct to communicate a secondary airflow therethrough, said secondary flow duct defined at least partially around said primary flow duct to transition into a generally planar secondary nozzle downstream of said primary nozzle; a tertiary flow duct that communicates through an ejection region in an aft deck structure axially aft of said secondary nozzle; and a regulator system in fluid communication with said secondary flow duct and said tertiary flow duct to selectively regulate communication of said secondary airflow into said tertiary flow duct. 18. The nozzle section as recited in claim 1, said secondary nozzle is planar. 19. The nozzle section as recited in claim 1, said secondary nozzle is two-dimensional. 20. The nozzle section as recited in claim 1, said primary nozzle is planar. 21. The nozzle section as recited in claim 1, said primary nozzle is two-dimensional. | F02K1/42 | F02K1/46 | F02K1/825 | F02K3/075 | F02K3/077 | NA | NA | NA | NA | NA | NA | NA | NA | NA | NA | NA | NA | NA | NA | NA | NA | NA | NA | NA | NA | NA | NA | NA | NA | NA | NA | NA | NA | NA | NA | NA
US8671693 | Thermally conductive structure | A multi-layered honeycomb structure adapted to reduce and/or eliminate thermal deformation is disclosed herein. In some embodiments, walls of the honeycomb structure comprise a first layer, optionally, a second layer, and a core layer adjacent to the first layer or between the first and second layers. The first and second layers may be compositions of Inconel or other high strength materials. The core layer may be copper or another thermally conductive material. The core layer is adapted to transmit heat between a first region of a structure and a second region. In this manner, heat can be transferred from the heated region to an unheated region, thereby reducing the temperature difference between the regions and thus the amount of thermal deformation. | 2008 | VERTECHS ENTERPRISES | STRAZA, GEORGE, C., P. | 1 | MORRISON & FOERSTER LLP | WONGWIAN, PHUTTHIWAT | KIM, CRAIG | 0 | 0 | 1. A honeycomb structure in an engine comprising a first region with an engine-core exhaust stream having a temperature greater than 1100° F. and a second region cooler than the first region, the honeycomb structure comprising:a plurality of cells, defined by a plurality of cell walls bonded to a first surface of the first region and a second surface of the second region, wherein each of the cell walls comprises: a first sheet of a first material; and a second sheet of a second material, wherein the second sheet is bonded to the first sheet, and wherein the second material has a higher thermal conductivity than the first material and conducts heat from the exhaust stream to the second region, wherein the first material comprises a material from the group consisting of: a metal, a high strength metal, Inconel, Inconel-625, and stainless steel. 2. The honeycomb structure of claim 1, wherein the second material comprises copper. 3. The honeycomb structure of claim 1, wherein the first sheet is approximately 0.002 inches thick. 4. The honeycomb structure of claim 1, wherein the second sheet is thicker than the first sheet. 5. The honeycomb structure of claim 1, wherein each of the cell walls further comprises a third sheet of a third material, wherein the third sheet is bonded to the second sheet. 6. The honeycomb structure of claim 5, wherein the third material comprises a material from the group consisting of: a metal, a high strength metal, Inconel, Inconel-625, and stainless steel. 7. The honeycomb structure of claim 5, wherein the third sheet is approximately 0.002 inches thick. 8. The honeycomb structure of claim 1, wherein the honeycomb structure is disposed within a thermally conductive chevron. 9. The honeycomb structure of claim 1, wherein the honeycomb structure is disposed within a sound baffle. 10. The honeycomb structure of claim 1, wherein the honeycomb structure is disposed within an exhaust nozzle assembly. 11. The honeycomb structure of claim 1, wherein the honeycomb structure is disposed within an exhaust plug assembly. 12. The honeycomb structure of claim 1, wherein the honeycomb structure is disposed within a thermally conductive flap. 13. A honeycomb structure in an engine comprising a first region with an engine-core exhaust stream having a temperature greater than 1100° F. and a second region cooler than the first region, the honeycomb structure comprising:a plurality of cells, defined by a plurality of cell walls, wherein each of the cell walls comprises: a first sheet of a first material; a second sheet of a second material; and a core sheet of a third material bonded to and positioned between the first and second sheets, wherein the third material has a higher thermal conductivity than the first material and the second material and conducts heat from the exhaust stream to the second region, wherein the first material comprises a material from the group consisting of: a metal, a high strength metal, Inconel, Inconel-625, and stainless steel. 14. The honeycomb structure of claim 13, wherein the second material comprises a material from the group consisting of: a metal, a high strength metal, Inconel, Inconel-625, and stainless steel. 15. The honeycomb structure of claim 13, wherein the third material comprises copper. 16. The honeycomb structure of claim 13, wherein the first material and the second material comprise the same material. 17. The honeycomb structure of claim 13, wherein the first material and the second material comprise different materials. 18. The honeycomb structure of claim 13, wherein the honeycomb structure is disposed within a chevron-shaped sound baffle. 19. The honeycomb structure of claim 13, wherein the honeycomb structure is disposed within an exhaust nozzle. 20. The honeycomb structure of claim 13, wherein the honeycomb structure is disposed within an exhaust plug. 21. The honeycomb structure of claim 13, wherein the honeycomb structure is disposed within a convergent flap. 22. The honeycomb structure of claim 13, wherein the honeycomb structure is disposed within a divergent flap. 23. A honeycomb structure in an engine comprising a first region with an engine-core exhaust stream having a temperature greater than 1100° F. and a second region cooler than the first region, the structure comprising: a plurality of cells, defined by a plurality of cell walls; a first surface of the first region perpendicular to each of the cell walls and bonded to a first end of the cell walls; and a second surface of the second region perpendicular to each of the cell walls and bonded to a second end of the cell walls, wherein each of the cell walls comprises a first layer adapted to conduct heat from the exhaust stream to the second surface and thereby reduce thermal deformation of the first surface, and a second layer attached to the first layer, wherein the second layer has a thermal conductivity that is different from that of the first layer, wherein the first layer comprises a material from the group consisting of: a metal, a high strength metal, Inconel, Inconel-625 and stainless steel. 24. The honeycomb structure of claim 23, wherein the structure is disposed within a thermally conductive chevron. 25. The honeycomb structure of claim 23, wherein the structure is disposed within an exhaust nozzle. 26. The honeycomb structure of claim 23, wherein the structure is disposed within an exhaust plug. 27. The honeycomb structure of claim 23, wherein the structure is disposed within a convergent/divergent flap assembly. 28. A method of producing a thermally conductive chevron configured for use in an engine comprising a first region with an engine-core exhaust stream having a temperature greater than 1100° F. and a second region cooler than the first region, the method comprising: forming a plurality of strips comprising a first layer and a second layer bonded to the first layer, wherein the second layer comprises a high-thermal conductivity material; forming a plurality of corrugated strips from the plurality of strips; forming a honeycomb structure from the plurality of corrugated strips, wherein the honeycomb structure comprises a plurality of cells being defined by a plurality of cell walls, each cell wall comprising the first and second layers, wherein the first layer comprises a material from the group consisting of: a metal, a high strength metal, Inconel, Inconel-625, and stainless steel; bonding a first surface to a first side of the honeycomb structure, the first surface configured for use in the first region; and bonding a second surface to a second side of the honeycomb structure, the second surface configured for use in the second region. 29. The method of claim 28, wherein at least one corrugation of the plurality of corrugated strips forms a half hexagon. 30. The method of claim 28, wherein the honeycomb structure comprises a plurality of hexagonal cells. 31. The method of claim 28, wherein the plurality of strips further comprises a third layer bonded to the second layer, wherein the second layer is positioned between the first layer and the third layer. 32. A method for utilizing a thermally conductive chevron, comprising:providing the thermally conductive chevron, wherein the thermally conductive chevron comprises: a honeycomb structure comprising a plurality of cells formed from a plurality of cell walls; a first surface perpendicular to the plurality of cell walls and bonded to a first end of the plurality of cell walls; and a second surface perpendicular to the plurality of cell walls and bonded to a second end of the plurality of cell walls, wherein each of the cell walls comprises a first layer adapted to transfer heat from the first surface to the second surface and thereby reduce thermal deformation of the first surface, and a second layer attached to the first layer, wherein the second layer has a thermal conductivity that is different from that of the first layer, wherein the first layer comprises a material from the group consisting of: a metal, a high strength metal, Inconel, Inconel-625, and stainless steel; and attaching the thermally conductive chevron to an engine, wherein the thermally conductive chevron separates a first region and a second region of the engine, wherein the first region comprises the first surface and an engine-core exhaust stream greater than 1100° F., and wherein the second region comprises the second surface. 33. The method of claim 32, further comprising operating the engine with the thermally conductive chevron attached to the engine to reduce a noise from the engine. 34. The method of claim 32, wherein said attaching the thermally conductive chevron to the engine comprises attaching the thermally conductive chevron to the exhaust nozzle of the engine. 35. The method of claim 32, wherein said attaching the thermally conductive chevron to the engine comprises attaching the thermally conductive chevron to a turbo-fan nacelle of the engine. 36. The method of claim 32, wherein the engine comprises a turbine engine. | Y02T50/671 | F05D2250/132 | F02K1/822 | F05D2300/5021 | C22C1/002 | F05D2250/11 | B32B3/12 | C22C19/055 | B29D99/0089 | Y02T50/675 | F05D2300/5024 | C22C9/00 | B32B7/12 | B32B7/045 | B32B3/14 | B32B2250/03 | B32B2307/308 | B32B2307/302 | B32B2307/552 | B32B2605/00 | Y10T428/24149 | B32B15/20 | B32B2307/714 | B32B15/18 | B32B3/18 | B32B2307/54 | B32B7/02 | B32B3/28 | B32B15/043 | B32B2250/40 | Y10T156/1003 | B32B2307/734 | B32B2605/18 | B32B7/05 | F01D11/127 | Y02T50/6765
US8973364 | Gas turbine engine with noise attenuating variable area fan nozzle | A high-bypass gas turbine engine includes a variable area fan nozzle with an acoustic system having an acoustic impedance. | 2008 | GILSON JONATHAN ¦ CICON DENNIS ¦ ATASSI OLIVER V | GILSON, JONATHAN ¦ CICON, DENNIS ¦ ATASSI, OLIVER V. | 3 | CARLSON, GASKEY & OLDS, P.C. | WONGWIAN, PHUTTHIWAT | SUTHERLAND, STEVEN | 0 | 0 | 1. A nacelle assembly for a for a high-bypass gas turbine engine comprising: a core nacelle defined about an engine centerline axis; a fan nacelle mounted at least partially around said core nacelle to define a fan bypass flow path; and a variable area fan nozzle in communication with said fan bypass flow path, said variable area fan nozzle having a first fan nacelle section and a second fan nacelle section, said second fan nacelle section axially movable relative said first fan nacelle section to define an auxiliary port at a non-closed position, wherein said acoustic system comprises an outer face sheet; to vary a fan nozzle exit area and adjust fan bypass airflow, said second fan nacelle section having a leading edge region with an acoustic system which provides an acoustic impedance when said second fan nacelle section is positioned at said non-closed position. 2. The assembly as recited in claim 1, wherein said acoustic system further comprises a forward acoustic system and an aft acoustic system, said forward acoustic system different than said aft acoustic system. 3. The assembly as recited in claim 1, wherein said acoustic system comprises a perforated inner face sheet. 4. A nacelle assembly for a for a high-bypass gas turbine engine comprising: a core nacelle defined about an engine centerline axis; a fan nacelle mounted at least partially around said core nacelle to define a fan bypass flow path; and a variable area fan nozzle in communication with said fan bypass flow path, said variable area fan nozzle having a first fan nacelle section and a second fan nacelle section, said second fan nacelle section axially movable relative said first fan nacelle section to define an auxiliary port at a non-closed position to vary a fan nozzle exit area and adjust fan bypass airflow, said second fan nacelle section having a leading edge region with an acoustic system which provides an acoustic impedance when said second fan nacelle section is positioned at said non-closed position, wherein said acoustic system further comprises a forward acoustic system and an aft acoustic system, said forward acoustic system comprises said leading edge of said second fan nacelle section and said aft acoustic system comprises at least a portion of an upper surface of said second fan nacelle section. 5. A nacelle assembly for a for a high-bypass gas turbine engine comprising: a core nacelle defined about an engine centerline axis; a fan nacelle mounted at least partially around said core nacelle to define a fan bypass flow path; and a variable area fan nozzle in communication with said fan bypass flow path, said variable area fan nozzle having a first fan nacelle section and a second fan nacelle section, said second fan nacelle section axially movable relative said first fan nacelle section to define an auxiliary port at a non-closed position to vary a fan nozzle exit area and adjust fan bypass airflow, said second fan nacelle section having a leading edge region with an acoustic system which provides an acoustic impedance when said second fan nacelle section is positioned at said non-closed position, wherein said acoustic system comprises a perforated inner face sheet and a perforated outer face sheet supported by a structure. 6. A nacelle assembly for a for a high-bypass gas turbine engine comprising: a core nacelle defined about an engine centerline axis; a fan nacelle mounted at least partially around said core nacelle to define a fan bypass flow path; and a variable area fan nozzle in communication with said fan bypass flow path, said variable area fan nozzle having a first fan nacelle section and a second fan nacelle section, said second fan nacelle section axially movable relative said first fan nacelle section to define an auxiliary port to vary a fan nozzle exit area and adjust fan bypass airflow, said second fan nacelle section comprises an acoustic system having an acoustic impedance, said acoustic system comprises a forward acoustic system in fluid communication with an aft acoustic system, said forward acoustic system comprises a bulk absorbing material and said aft acoustic system comprises a perforated outer face sheet along at least a portion of an upper surface of said second fan nacelle section. 7. The assembly as recited in claim 6, wherein said second fan nacelle section defines a trailing edge of said variable area fan nozzle. 8. The assembly as recited in claim 6, wherein said second fan nacelle section is subdivided into a multiple of independently operable sectors, each of said multiple of independently operable sectors axially movable relative said the first fan nacelle section to define an asymmetric fan nozzle exit area. 9. A high-bypass gas turbine engine comprising: a core engine defined about an axis; a gear system driven by said core engine; a turbofan driven by said gear system about said axis; a core nacelle defined at least partially about said core engine; a fan nacelle mounted at least partially around said core nacelle to define a fan bypass flow path; and a variable area fan nozzle in communication with said fan bypass flow path, said variable area fan nozzle having a first fan nacelle section and a second fan nacelle section, said second fan nacelle section axially movable relative said first fan nacelle section to define an auxiliary port at a non-closed position, wherein said acoustic system comprises a perforated inner face sheet and a perforated outer face sheet supported by a structure to vary a fan nozzle exit area and adjust fan bypass airflow, said second fan nacelle section having a leading edge region with an acoustic system which provides an acoustic impedance when said second fan nacelle section is positioned at said non-closed position. 10. The engine as recited in claim 9, wherein said acoustic system comprises a bulk absorbing material. 11. The engine as recited in claim 9, wherein said second fan nacelle section defines a trailing edge of said variable area fan nozzle. 12. A method of reducing a total effective perceived noise level of a gas turbine engine with a variable area fan nozzle comprising: axially moving a second fan nacelle section between a closed position in which the second fan nacelle section is in sequential alignment with a first fan nacelle section in response to a cruise flight condition and an open positioning in which the second fan nacelle section is aftward of the first fan nacelle section to define a auxiliary port in response to a non-cruise flight condition, the second fan nacelle section having a leading edge region with an acoustic system which provides an acoustic impedance when the second fan nacelle section is positioned at a non-closed position. 13. A method as recited in claim 12, further comprising: generating the acoustic impedance with at least a portion of an upper surface of the second fan nacelle section. | F02K1/002 | F02K1/09 | F02K1/827 | F05D2260/96 | NA | NA | NA | NA | NA | NA | NA | NA | NA | NA | NA | NA | NA | NA | NA | NA | NA | NA | NA | NA | NA | NA | NA | NA | NA | NA | NA | NA | NA | NA | NA | NA
US9010126 | Gas turbine engine with variable area fan nozzle bladder system | A turbofan engine includes a variable area fan nozzle which effectively changes the physical area and geometry within a fan bypass flow path to manipulate the pressure ratio of the bypass flow with a multitude of bladders circumferentially located about a core cowl. | 2008 | STERN ALFRED M | STERN, ALFRED M. | 1 | CARLSON, GASKEY & OLDS, P.C. | KRAMER, DEVON | DWIVEDI, VIKANSHA | 0 | 0 | 1. A gas turbine engine comprising: a core engine defined about an axis; a turbofan driven about said axis; a core cowl defined at least partially about said core engine; a fan cowl mounted at least partially around said core cowl to define a fan bypass flow path therebetween; a bladder system within said core cowl, said bladder system movable between a deflated position and an inflated position to selectively vary said fan bypass flow path, said bladder system forms a flush aerodynamic surface with said core cowl when in said deflated position; and a gear system driven by said core engine, said turbofan driven by said gear system about said axis. 2. The engine as recited in claim 1, wherein said bladder system includes a single circumferential bladder within said core cowl. 3. The engine as recited in claim 2, further comprising a control valve system within a bleed air flow communication path to said bladder system. 4. The engine as recited in claim 1, wherein said bladder system includes a multiple of bladders within said core cowl. 5. The engine as recited in claim 1, wherein said bladder system is in selective fluid communication with said core engine. 6. The engine as recited in claim 5, wherein said fluid is a bleed flow from a compressor section. 7. The engine as recited in claim 5, wherein a bleed flow from said core engine operates to move said bladder system to said inflated position. 8. A gas turbine engine comprising: a core engine defined about an axis; a turbofan driven about said axis; a core cowl defined at least partially about said core engine; a fan cowl mounted at least partially around said core cowl to define a fan bypass flow path therebetween; and a bladder system within said core cowl, said bladder system movable between a deflated position and an inflated position to selectively vary said fan bypass flow path, said bladder system forms a flush aerodynamic surface with said core cowl when in said deflated position, wherein said bladder system includes a multiple of bladders within said core cowl, wherein each of said multiple of bladders are independently moveably relative said core cowl. 9. The engine as recited in claim 8, further comprising a controller in communication with a control valve system to independently position each of said multiple of bladders in response to a flight condition. 10. The engine as recited in claim 8, further comprising a gear system driven by said core engine, said turbofan driven by said gear system about said axis. | F02K1/085 | F02K1/002 | F02K1/10 | F02K1/15 | NA | NA | NA | NA | NA | NA | NA | NA | NA | NA | NA | NA | NA | NA | NA | NA | NA | NA | NA | NA | NA | NA | NA | NA | NA | NA | NA | NA | NA | NA | NA | NA
US7966827 | Gas turbine engine with fan variable area nozzle having a rotational valve system | A turbofan engine includes a fan variable area nozzle having a multiple of vents through a fan nacelle and rotatable elements rotatable within the vents by an actuator system. Rotation of the rotatable element within each vent changes the effective area of the fan nozzle exit area to permit efficient operation at a multiple of flight conditions. | 2007 | UNITED TECHNOLOGIES CORPORATION | ALLETZHAUSER, ERIC W. | 1 | CARLSON GASKEY & OLDS PC | CUFF, MICHAEL | NGUYEN, ANDREW | 4 | 5 | 1. A nacelle assembly for a gas turbine engine comprising: a core nacelle defined about an axis; a fan nacelle mounted at least partially around said core nacelle, said fan nacelle having a multiple of semi-spherical vents between a radially inner surface and a radially outer surface of the fan nacelle in communication with a fan bypass flow; a valve rotationally mounted at least partially within each of said multiple of vents to vary an airflow through a fan nozzle exit area; and wherein each valve defines a semi-spherical member rotatable about an axis. 2. The assembly as recited in claim 1, wherein each valve has a multiple of sections rotatable about an axis. 3. The assembly as recited in claim 1, wherein each valve includes a ball valve having an opening therethrough, said ball valve rotatable about an axis. 4. The assembly as recited in claim 1, wherein each valve defines an outer surface contour which is at least partially spherical and is rotatably received within a socket which at least partially defines said vent. 5. The assembly as recited in claim 1, further comprising an actuator system which rotates each of said valves. 6. The assembly as recited in claim 1, further comprising an actuator system which independently rotates each of said valves. 7. The assembly as recited in claim 1, wherein each of said multiple of vents defines a socket for a respective valve which is received therein. 8. The assembly as recited in claim 1, wherein each of said valves includes a spherical contour. 9. The assembly as recited in claim 1, wherein said multiple of vents are circumferentially distributed about said fan nacelle. 10. The assembly as recited in claim 1, wherein said multiple of vents are circumferentially distributed about said fan nacelle, adjacent to a trailing edge thereof. 11. A gas turbine engine comprising: a core section defined about an axis; a fan section driven by said core section about said axis; a core nacelle defined at least partially about said core section; a fan nacelle mounted at least partially around said core nacelle, said fan nacelle having a multiple of semi-spherical vents between a radially inner surface and a radially outer surface of the fan nacelle and circumferentially distributed about said fan nacelle in communication with a fan bypass flow; a valve rotationally mounted within each of said multiple of vents, each of said valves defines an outer surface contour which is at least partially spherical and is rotatably received within a socket which at least partially defines said vent; and an actuator system which rotates each of said valves to vary an airflow through a fan nozzle exit area. 12. The engine as recited in claim 11, wherein said actuator system independently rotates each of said valves. 13. The engine as recited in claim 12, further comprising a controller in communication with said actuator system to vary said fan nozzle exit area in response to a flight condition. 14. The engine as recited in claim 12, further comprising a controller in communication with said actuator system to asymmetrically vary said fan nozzle exit area in response to a flight condition | F02K1/16 | F02K3/06 | F02K1/30 | F05D2250/241 | NA | NA | NA | NA | NA | NA | NA | NA | NA | NA | NA | NA | NA | NA | NA | NA | NA | NA | NA | NA | NA | NA | NA | NA | NA | NA | NA | NA | NA | NA | NA | NA
US7870741 | Turbine engine valve assembly and method of assembling the same | A method of assembling a crank assembly for a turbine engine. The turbine engine includes a valve assembly including an outer fairing and an inner fairing coupled to the outer fairing with a strut. The valve assembly further includes an annular slide valve coupled between the inner and outer fairings. The valve assembly is positioned within a duct having a radially outer duct wall and a radially inner duct wall. The method includes coupling a first arm of a crank assembly to the annular slide valve, and coupling a second arm of the crank assembly to the outer fairing such that the crank assembly controls movement of the annular slide valve and for moving the outer and inner fairings between a first operational position and a second operational position to facilitate regulating an amount of airflow channeled through the turbine engine. | 2007 | CORSMEIER DONALD MICHAEL ¦ DAWSON DAVID LYNN | CORSMEIER, DONALD MICHAEL ¦ DAWSON, DAVID LYNN | 2 | ANDES,ESQ., WILLIAM SCOTT ARMSTRONG TEASDALE LLP | CUFF, MICHAEL | NGUYEN, ANDREW | 0 | 2 | 1. A method of assembling a crank assembly for a turbine engine, the turbine engine includes a valve assembly including an outer fairing and an inner fairing coupled to the outer fairing with a strut, the valve assembly further includes an annular slide valve coupled between the inner and outer fairings, the valve assembly is positioned within a duct having a radially outer duct wall and a radially inner duct wall, said method comprising: coupling a first arm of a crank assembly to the annular slide valve; and coupling a second arm of the crank assembly to the outer fairing such that the crank assembly controls movement of the annular slide valve and for moving the outer and inner fairings between a first operational position and a second operational position to facilitate regulating an amount of airflow channeled through the turbine engine. 2. A method in accordance with claim 1 further comprising: coupling a first coupling mechanism between the first arm and the annular slide valve; and coupling a second coupling mechanism between the second arm and the outer fairing. 3. A method in accordance with claim 2 further comprising: rotatably coupling the first coupling mechanism to the first arm using a coupling mechanism; and rotatably coupling the second coupling mechanism to the second arm with the same coupling mechanism. 4. A method in accordance with claim 1 further comprising orienting the first arm substantially diametrically opposite from the second arm. 5. A method in accordance with claim 1 further comprising coupling a portion of the crank assembly within the radially outer duct wall. 6. A method in accordance with claim 1 further comprising coupling the crank assembly to at least one actuation assembly configured to control movement of the crank assembly. 7. A method in accordance with claim 1 further comprising coupling the crank assembly to a sync ring configured to control movement of the crank assembly. 8. A crank assembly for a turbine engine, said turbine engine comprises a valve assembly comprising a radially outer fairing configured to translate along a radially outer duct wall of the turbine engine, a radially inner fairing configured to couple to said outer fairing such that said inner fairing is configured to translate along a radially inner duct wall of the turbine engine, and an annular slide valve coupled between the radially outer and the radially inner duct walls, said crank assembly comprising: a first arm; and a second arm, said first arm is coupled to said annular slide valve, said second arm is coupled to said outer fairing, said crank assembly controls movement of said annular slide valve and movement of said outer and inner fairings between a first operational position and a second operational position to facilitate regulating an amount of airflow channeled through the turbine engine. 9. A crank assembly in accordance with claim 8 wherein said crank assembly further comprises a tubular portion, said first and second arms are coupled to diametrically opposite sides of said tubular portion. 10. A crank assembly in accordance with claim 9 wherein said tubular portion is configured to couple to the radially outer duct wall of the turbine engine. 11. A crank assembly in accordance with claim 8 wherein each said first and second arms is variably selected to facilitate aerodynamically-balancing said crank assembly. 12. A crank assembly in accordance with claim 8 wherein each of said first and second arms has an opening extending therethrough, each of said openings is sized to receive a coupling mechanism therethrough. 13. A crank assembly in accordance with claim 8 wherein said crank assembly further comprises a first yoke coupled between said first arm and said annular slide valve. 14. A crank assembly in accordance with claim 8 wherein said crank assembly further comprises a second yoke coupled between said second arm and said outer fairing. 15. A crank assembly in accordance with claim 8 further comprising at least one actuation assembly coupled to said crank assembly to facilitate controlling movement of said crank assembly. 16. A turbine engine comprising: a fan assembly; a fan bypass duct coupled to the fan assembly;a valve assembly coupled downstream from the fan assembly within said fan bypass duct, said valve assembly comprising: a radially outer fairing configured to translate along a radially outer duct wall of the turbine engine; a radially inner fairing configured to couple to said outer fairing such that said inner fairing is configured to translate along a radially inner duct wall of the turbine engine; and an annular slide valve coupled between the radially outer and the radially inner duct walls; and a crank assembly comprising a first arm and a second arm, said first arm is coupled to said annular slide valve, said second arm is coupled to said outer fairing, said crank assembly controls movement of said annular slide valve and of moving said outer and inner fairings between a first operational position and a second operational position to facilitate regulating an amount of airflow channeled through the turbine engine. 17. A turbine in accordance with claim 16 wherein said crank assembly further comprises a tubular portion, said first and second arms are coupled to diametrically opposite sides of said tubular portion. 18. A turbine in accordance with claim 16 wherein said tubular portion is coupled to the radially outer duct wall of the turbine engine. 19. A turbine in accordance with claim 16 wherein each of said first and second arms is variably selected to facilitate aerodynamically-balancing said crank assembly. 20. A turbine in accordance with claim 16 wherein said valve assembly further comprises at least one actuation assembly coupled to said crank assembly to facilitate controlling movement of said crank assembly. | F02C9/18 | F02K3/075 | F02K3/10 | Y10T29/4932 | F05D2260/50 | NA | NA | NA | NA | NA | NA | NA | NA | NA | NA | NA | NA | NA | NA | NA | NA | NA | NA | NA | NA | NA | NA | NA | NA | NA | NA | NA | NA | NA | NA | NA
US8316646 | Fan variable area nozzle for a gas turbine engine fan nacelle with drive ring actuation system | A fan variable area nozzle (FVAN) includes a flap assembly which varies a fan nozzle exit area. The flap assembly generally includes a multiple of flaps, flap linkages and an actuator system. The actuator system radially and axially translates a drive ring relative an engine centerline axis. A slot within the drive ring receives the flap linkages to asymmetrically and symmetrically vary the fan nozzle exit area in response to movement of the drive ring. | 2007 | UNITED TECHNOLOGIES CORPORATION | BARAN, KENNETH C. | 1 | CARLSON,GASKEY & OLDS PC | RODRIGUEZ, WILLIAM H | - | 2 | 2 | 1. A gas turbine engine comprising: a core structure defined about an axis; a fan structure circumscribing said core structure, said fan structure having a fan variable area nozzle with at least one flap which at least partially defines a fan nozzle exit area between said fan structure and said core structure; a drive ring segment having a slot; a flap linkage pivotally mounted to said fan structure, said flap linkage mounted to said at least one flap and engaged within said slot at an interface; and an actuator system capable of translating said drive ring in at least one of an axial direction and a radial direction relative to said axis to respectively symmetrically vary and asymmetrically vary said fan nozzle exit area. 2. The engine as recited in claim 1, wherein said at least one flap includes a multiple of flaps defined about the fan nozzle exit area. 3. The engine as recited in claim 2, wherein said multiple of flaps define a trailing edge of said fan variable area nozzle. 4. The engine as recited in claim 1, wherein said actuator system includes a multiple of actuators, each of said multiple of actuators pivotally mounted to said fan structure and said drive ring. 5. The engine as recited in claim 1, wherein said slot is a circumferentially continuous slot, each of said flap linkages mounted at least partially within said circumferentially continuous slot. 6. The engine as recited in claim 5, wherein said circumferentially continuous slot includes a curved component. 7. The engine as recited in claim 5, wherein said circumferentially continuous slot includes a linear component. 8. The engine as recited in claim 5, wherein said circumferentially continuous slot extends through an inner diameter of said drive ring. 9. The engine as recited in claim 5, wherein said circumferentially continuous slot includes a slot ceiling and a slot floor. 10. The engine as recited in claim 9, wherein said slot ceiling and said slot floor each define a constant radius at any given axial location with varying circumferential location. 11. The engine as recited in claim 9, wherein said slot ceiling includes a non-constant radius at any given axial location with varying circumferential location. 12. The engine as recited in claim 9, wherein said slot floor includes a non-constant radius at any given axial location with varying circumferential location. 13. The engine as recited in claim 1, wherein said slot has a circumferential clearance relative said interface of said flap linkage. 14. The engine as recited in claim 13, wherein said slot defines a slot ceiling and a slot floor engaged with said interface. 15. The engine as recited in claim 1, wherein said drive ring segment includes a circumferentially continuous slot, a multiple of said flap linkages each engaged within said slot at an interface between a slot ceiling and a slot floor. 16. The engine as recited in claim 1, wherein said interface includes a ball link. 17. A gas turbine engine comprising: a core engine defined about an axis; a fan driven by said core engine about said axis; a core structure defined at least partially about said core engine; and a fan structure mounted around said fan and at least partially around said core structure, said fan structure having a fan variable area nozzle with a multiple of flaps which defines a fan nozzle exit area downstream of said fan between said fan structure and said core structure; a drive ring mounted within said fan structure, said drive ring including a slot which extends through an inner diameter of said drive ring; a multiple of flap linkages extending from the multiple of flaps, each of said multiple of flap linkages pivotally mounted to said fan structure and engaged within said slot at an interface; and an actuator system which axially translates and radially translates said drive ring relative to said axis to respectively symmetrically vary and asymmetrically vary said fan nozzle exit area. 18. The engine as recited in claim 17, wherein said interface defines a point contact at a slot ceiling and a slot floor. 19. The engine as recited in claim 17, wherein said interface defines a line contact at a slot ceiling and a slot floor. 20. The engine as recited in claim 17, wherein said interface defines a sliding interface at a slot ceiling and a slot floor, said slot defining a circumferential clearance adjacent said interface. | F02K1/06 | F02K1/1207 | F02K1/15 | F02K3/06 | F05D2250/42 | NA | NA | NA | NA | NA | NA | NA | NA | NA | NA | NA | NA | NA | NA | NA | NA | NA | NA | NA | NA | NA | NA | NA | NA | NA | NA | NA | NA | NA | NA | NA
US7721549 | Fan variable area nozzle for a gas turbine engine fan nacelle with cam drive ring actuation system | A fan variable area nozzle (FVAN) includes a flap assembly which varies a fan nozzle exit area through a cam drive ring. The flap assembly generally includes a multiple of flaps, flap linkages and an actuator system. The actuator system rotationally translates the cam drive ring relative an engine centerline axis which results in a follower of the flap linkage following a cam surface to pivot each flap such that the flap assembly dilates about the circumferential hinge line. Rotation of the cam drive ring adjusts dilation of the entire fan nozzle exit area in a symmetrical manner. Another cam drive ring includes a multiple of movable cams which engages the follower of the flap linkage of each flap such that pivotable movement of a particular number of the multiple of movable cams about a respective cam pivot results in vectoring of the FVAN. | 2007 | BARAN KENNETH C | BARAN, KENNETH C. | 1 | CARLSON GASKEY & OLDS PC | RODRIGUEZ, WILLIAM H | - | 40 | 52 | 1. A gas turbine engine comprising: a core structure defined about an axis; a fan structure circumscribing said core structure, said fan structure having a fan variable area nozzle with at least one flap which at least partially defines a fan nozzle exit area between said fan structure and said core structure; a cam drive ring; a flap linkage pivotally mounted to said fan nacelle, said flap linkage mounted to said at least one flap and biased into contact with said cam drive ring at a follower; and an actuator system capable of rotating said cam drive ring about said axis to vary said fan nozzle exit area defined by said fan variable area nozzle as said follower traverses said cam drive ring. 2. The engine as recited in claim 1, wherein said at least one flap includes a multiple of flaps defined about the fan nozzle exit area. 3. The engine as recited in claim 2, wherein said multiple of flaps define a trailing edge of said fan variable area nozzle. 4. The engine as recited in claim 3, wherein said cam drive ring includes a multiple of cams, each of said multiple of cams associated with one of said multiple of flaps. 5. The engine as recited in claim 1, wherein each said multiple of cams define a ramp profile. 6. The engine as recited in claim 1, wherein each of said multiple of cams define a serpentine profile. 7. The engine as recited in claim 1, wherein each said multiple of cams define a circumferential cam profile relative an engine axis a normal cam profile relative the engine axis, the circumferential cam profile transverse and contiguous with the normal cam profile such that said follow is movable thereover. 8. The engine as recited in claim 1, wherein each of said multiple of cams are pivotally mounted to said cam drive ring. 9. The engine as recited in claim 8, wherein each said multiple of cams define a circumferential cam profile relative an engine axis a normal cam profile relative the engine axis, the circumferential cam profile transverse and contiguous with the normal cam profile such that said follow is movable thereover. 10. The engine as recited in claim 1, wherein said follower includes a ball. 11. A gas turbine engine comprising: a core engine defined about an axis; a fan driven by said core engine about said axis; a core structure defined at least partially about said core engine; and a fan structure mounted around said fan and at least partially around said core structure, said fan structure having a fan variable area nozzle with a multiple of flaps which defines a fan nozzle exit area downstream of said fan between said fan structure and said core structure; a cam drive ring which defines a multiple of cams; a multiple of flap linkages pivotally mounted to said fan nacelle, each of said multiple of flap linkages mounted to at least one of said multiple of flaps and biased into contact with one of said multiple of cams at a follower; and an actuator system capable of rotating said cam drive ring about said axis to vary said fan nozzle exit area defined by said fan variable area nozzle as each of said multiple of followers traverses one of said multiple of cams of said cam drive ring. 12. The engine as recited in claim 11, wherein said follower defines a point contact. 13. The engine as recited in claim 11, wherein each said multiple of cams are pivotally mounted to said cam drive ring. 14. The engine as recited in claim 13, wherein each said multiple of cams define a circumferential cam profile and a normal cam profile in contact with said follower. 15. The engine as recited in claim 13, further comprising a cam drive system which selectively pivots each of said multiple of cams independently of each other. 16. The engine as recited in claim 15, wherein said cam drive system includes an electromagnetic system. 17. The engine as recited in claim 15, wherein said cam drive system operates independent of said actuator system. 18. A method of varying a fan nozzle exit area comprising the steps of:(A) biasing a flap linkage pivotally mounted to a fan nacelle into contact with a cam of a cam drive ring;(B) rotating the cam drive ring about an engine axis; and(C) following the cam with a follower of the flap linkage to symmetrically vary the fan nozzle exit area defined by said fan variable area nozzle as the follower traverses the cam. 19. A method as recited in claim 18, further comprising the step of:(D) pivoting the cam relative the cam drive ring to vary the thrust vector. | F02K1/002 | F02K3/06 | F02K1/1207 | Y10T74/2101 | NA | NA | NA | NA | NA | NA | NA | NA | NA | NA | NA | NA | NA | NA | NA | NA | NA | NA | NA | NA | NA | NA | NA | NA | NA | NA | NA | NA | NA | NA | NA | NA
US7966828 | Variable area nozzle with woven sleeve extension | A variable area fan nozzle for use with a gas turbine engine system includes a nozzle section that is attachable to a gas turbine engine for influencing flow through the fan bypass passage of the gas turbine engine. The nozzle section is movable between a first length and a second length that is larger than the first length to influence the flow. For example, the nozzle section includes members that are woven together to form collapsible openings that are open when the nozzle section is moved to the first length and that are closed when the nozzle section is moved to the second length. | 2007 | UNITED TECHNOLOGIES CORPORATION | CINI, COLIN L. ¦ BARAN, KENNETH C. | 2 | CARLSON,GASKEY & OLDS,PC | CUFF, MICHAEL | CHOI, YOUNG | 2 | 2 | 1. A gas turbine engine system comprising: a nacelle; a gas turbine engine within the nacelle; a fan bypass passage between the nacelle and the gas turbine engine; a nozzle section comprising members that are woven together and comprising gaps between said members that are woven together, wherein said gaps are closed when said nozzle section is a first axial length and open when said nozzle section is a second axial length wherein the nozzle section is associated with the fan bypass passage to influence flow through the fan bypass passage, wherein the nozzle section is selectively adjustable along a central axis between the first axial length and the second axial length that is larger than the first axial length to influence the flow; and a controller for selectively moving the nozzle section responsive to one of a plurality of operational states of the gas turbine engine. 2. The gas turbine engine system as recited in claim 1, wherein the nozzle section is attached to an aft end of the nacelle. 3. The gas turbine engine system as recited in claim 1, wherein the nozzle section is attached to a radially outer surface of the nacelle relative to a central axis of the gas turbine engine. 4. The gas turbine engine system as recited in claim 1, wherein the nozzle section is stowed at least partially within an aft end of the nacelle. 5. The gas turbine engine system as recited in claim 1, wherein the nozzle section includes an aft end that is located axially aft of an aft end of the nacelle when the nozzle section is moved to the second length and that is located axially forward of or axially aligned with the aft end of the nacelle when the nozzle section is moved to the first length. 6. The gas turbine engine system as recited in claim 1, further comprising an actuator that moves the nozzle section responsive to commands from the controller. 7. The gas turbine engine system as recited in claim 1, wherein said nozzle section further comprises a first end attached to an aft end of the nacelle and a second end opposite said first end, wherein said second end is movable between a first position when said nozzle section is the first length and the second position when said nozzle section is a second length, and wherein said first end is in a fixed position when said nozzle section is the first length and when said nozzle section is the second length. 8. A method for controlling a gas turbine engine system having a nozzle section that is associated with a bypass air flow of a fan bypass passage, wherein the nozzle section comprises members that are woven together, and further comprises gaps between said members, wherein said gaps are closed when said nozzle section is a first axial length and open when said nozzle section is a second axial length comprising: selectively moving the nozzle section between a first length and a second length that is greater than the first length to control the bypass air flow of the fan bypass passage. 9. The method as recited in claim 8, including moving the nozzle section between the first length and the second length to selectively open and close collapsible openings in the nozzle to control an effective area of the fan bypass passage. 10. The method as recited in claim 8, including moving the nozzle section from the second length to the first length to open collapsible openings in the nozzle such that an effective area of the fan bypass passage increases. 11. The method as recited in claim 8, including moving the nozzle section from the first length to the second length to close the collapsible openings in the nozzle such that an effective area of the fan bypass passage decreases. 12. The method as recited in claim 8, including moving the nozzle section from the second length to the first length such that a cross-sectional area of the fan bypass passage increases. 13. The method as recited in claim 8, including moving the nozzle section from the first length to the second length such that a cross-sectional area of the fan bypass passage decreases. 14. The method as recited in claim 8, wherein step of selectively moving said nozzle section between a first length and a second length comprises maintaining a position of a first end of the nozzle section and moving a second end of the nozzle section relative to the first end. 15. A variable area fan nozzle for use with a gas turbine engine system comprising: a nozzle section having members that are woven together and gaps between said members, said gaps being closed when said nozzle section is a first length and open when said nozzle section is a second length, and having a first end that is attachable to a gas turbine engine and a second end axially opposite said first end, for influencing flow through a fan bypass passage of the gas turbine engine, wherein the second end of the nozzle section is moveable relative to the first end, such that the axial length of the nozzle section is adjustable between the first length and the second length that is greater than the first length to influence the flow. 16. The variable area fan nozzle as recited in claim 15, wherein the nozzle section includes a forward end and an aft end that define therebetween the first length and the second length. 17. The variable area fan nozzle as recited in claim 15, wherein the members comprise wires, strands, belts, or combinations thereof. 18. The variable area fan nozzle as recited in claim 15, wherein the members comprise a composite material having fibers selected from carbon or steel fibers. 19. The variable area fan nozzle as recited in claim 15, wherein the members comprise an anti-friction coating. 20. The variable area fan nozzle as recited in claim 15, wherein the members are flexible. 21. The variable area fan nozzle as recited in claim 15, wherein the nozzle section includes collapsible openings that are in an open position when the nozzle section is moved to the first length and are in a closed position when the nozzle section is moved to the second length. 22. The variable area fan nozzle as recited in claim 21, wherein the nozzle section comprises a seal to resist flow through the collapsible openings when the collapsible openings are in the closed position. 23. The variable area fan nozzle as recited in claim 21, wherein each of said collapsible openings comprises a gap between strands of a woven material. 24. The variable area fan nozzle as recited in claim 15, wherein the nozzle section comprises a sleeve. 25. The variable area fan nozzle as recited in claim 24, wherein the nozzle section comprises a first support ring on a front end of the annular sleeve and a second support ring on an aft end of the annular sleeve. 26. The variable area fan nozzle as recited in claim 15, wherein said nozzle section comprises a first end attached to said gas turbine engine and a second end, opposite said first end, wherein said second end is in a first position when said nozzle section is the first length and in a second position when said nozzle section is the second length, and wherein said first end is in a single position when said nozzle section is the first length and when said nozzle section is the second length. 27. The variable area fan nozzle as recited in claim 26, wherein said first end comprises a first support ring and said second end comprises a second support ring. | F02K1/09 | F02K1/10 | F02K3/06 | F02K1/82 | F05D2300/6012 | Y02T50/672 | NA | NA | NA | NA | NA | NA | NA | NA | NA | NA | NA | NA | NA | NA | NA | NA | NA | NA | NA | NA | NA | NA | NA | NA | NA | NA | NA | NA | NA | NA
US7805924 | Thermally decoupled mixer | The present invention provides a mixer assembly including a mixer and a plurality of scoops attached around a circumference of the mixer element via a combination of sliding brackets and fixed brackets. The sliding brackets provide attachment and allow relative movement between the plurality of scoops and the mixer element while the fixed brackets provide only attachment between the mixer element and the plurality of scoops. The first sliding bracket includes a first flange that is fixedly mounted to the mixer element and a second flange that is biased against a surface of the scoop. A second sliding bracket is fixedly mounted to the mixer element and adjustably mounted to the scoop. The second sliding bracket includes an attachment hole and the scoop includes an adjustment slot. A fastener assembly including a spacer is received within the adjustment hole and the adjustment slot to allow relative movement between the mixer element and the scoop. | 2006 | UNITED TECHNOLOGIES CORPORATION | ALADE, ADEYEMI E. ¦ PALMER, PAUL W. | 2 | CARLSON,GASKEY & OLDS | CUFF, MICHAEL | KIM, CRAIG | 1 | 1 | 1. A mixer assembly for a gas turbine engine comprising: a mixer element; at least one scoop attached to an outer circumference of the mixer element, a duct formed between an inner surface of said at least one scoop and said outer circumference of the mixer element, wherein the duct receives intake air from a fan in the gas turbine engine; and at least one sliding bracket attaching the mixer element and the at least one scoop, wherein the at least one sliding bracket is fixedly mounted to one of the scoop and the mixer element and moveable in relation to the other of the scoop and the mixer element. 2. The mixer assembly as recited in claim 1, wherein the at least one sliding bracket includes a first flange that is fixedly mounted to the mixer element and a second flange that is biased against a surface of the scoop. 3. The mixer assembly as recited in claim 2, wherein the first flange and the second flange are substantially perpendicular to one another. 4. The mixer assembly as recited in claim 1, wherein the at least one sliding bracket includes a first flange that is fixedly mounted to the mixer element and a second flange is adjustably mounted to the scoop. 5. The mixer assembly as recited in claim 4, further including a fastener assembly fastening the at least one scoop to the mixer element, wherein the second flange includes at least one attachment hole, the scoop includes at least one attachment slot, and the fastener assembly is received within the at least one attachment hole and the at least one attachment slot. 6. The mixer assembly as recited in claim 5, wherein the fastener assembly includes a spacer. 7. The mixer assembly as recited in claim 1, wherein the at least one sliding bracket includes a first sliding bracket and a second sliding bracket, the first sliding bracket fixedly mounted to the mixer element and biased against a surface of the at least one scoop and the second sliding bracket fixedly mounted to the mixer element and adjustably mounted to the at least one scoop. 8. The mixer assembly as recited in claim 7, further including at least one fixed bracket fixedly mounted to the mixer element and fixedly mounted to the at least one scoop. 9. A mixer assembly for a gas turbine engine comprising: a mixer element; a plurality of scoops attached to an outer circumference of the mixer element, a plurality of ducts formed between an inner surface of said plurality of scoops and said outer circumference of the mixer element, wherein the plurality of ducts receives intake air from a fan in the gas turbine engine; and at least one sliding bracket providing attachment between the mixer element and one of the plurality of scoops, wherein the at least one sliding bracket is fixedly mounted to the mixer element and moveable in relation to the one scoop. 10. The mixer assembly as recited in claim 9, wherein the at least one sliding bracket includes: a first sliding bracket having a first flange fixedly mounted to the mixer element and a second flange biased against a surface of the scoop; and a second sliding bracket having a first flange fixedly mounted to the mixer element and a second flange adjustably mounted to the scoop. 11. The mixer assembly as recited in claim 9, further including at least one fixed bracket fixedly mounted to the mixer element and fixedly mounted to the scoop. 12. A gas turbine engine comprising: a intake for receiving intake air, wherein the intake includes a fan for delivering a portion of the intake air to a mixer assembly that mixes the portion of intake air with exhaust; a compressor for compressing another portion of the intake air; a combustor for combusting the another portion of intake air with fuel to form exhaust; and a tail section including a turbine assembly and the mixer assembly, wherein the mixer assembly includes: a mixer element; a plurality of scoops attached around an outer circumference of the mixer element, wherein the portion of the intake air is delivered to the plurality of scoops, a plurality of ducts formed between an inner surface of said plurality of scoops and said outer circumference of the mixer element; at least one sliding bracket providing attachment between the mixer element and at least one of the plurality of scoops, wherein the at least one sliding bracket is fixedly mounted to the mixer element and moveable in relation to at least one of the plurality of scoops. 13. The gas turbine engine as recited in claim 12, wherein the at least one sliding bracket includes a first sliding bracket fixedly mounted to the mixer element and biased against a surface of at least one of the plurality of scoops and a second sliding bracket fixedly mounted to the mixer element and adjustably mounted to the at least one of the plurality of scoops. 14. The gas turbine engine as recited in claim 13, further including at least one fixed bracket fixedly mounted to the mixer element and fixedly mounted to the at least one of the plurality of scoops. 15. The mixer assembly as recited in claim 1, wherein said scoop is attached to said outer circumference of the mixer element at each of a pair of spaced circumferential edges to define said duct. 16. The mixer assembly as recited in claim 9, wherein said scoop is attached to said outer circumference of the mixer element at each of a pair of spaced circumferential edges to define said duct. 17. The gas turbine engine as recited in claim 12, wherein said scoop is attached to said outer circumference of the mixer element at each of a pair of spaced circumferential edges to define said duct. 18. The mixer assembly as recited in claim 1, wherein there are a plurality of sliding brackets, with at least one bracket contacting said inner surface of said at least one scoop, and at least one other bracket contacting an outer surface. 19. The mixer assembly as recited in claim 9, wherein there are a plurality of sliding brackets, with at least one bracket contacting said inner surface of said at least one scoop, and at least one other bracket contacting an outer surface. 20. The gas turbine engine as recited in claim 12, wherein there are a plurality of sliding brackets, with at least one bracket contacting said inner surface of said at least one scoop, and at least one other bracket contacting an outer surface. | F02K1/38 | F02K1/48 | F05B2260/301 | F05D2250/40 | NA | NA | NA | NA | NA | NA | NA | NA | NA | NA | NA | NA | NA | NA | NA | NA | NA | NA | NA | NA | NA | NA | NA | NA | NA | NA | NA | NA | NA | NA | NA | NA
US8096105 | Turbojet engine with attenuated jet noise | A plurality of hatches are distributed on the rear periphery of an engine cowl. The hatches are opened only when turbojet engine power is greater than cruising power. In an open position, the hatches draw hot air jets passing through an intermediate chamber before ejecting the jets through longitudinally-distributed communication components. | 2006 | AIRBUS | PORTE, ALAIN | 1 | DICKINSON WRIGHT PLLC | RODRIGUEZ, WILLIAM H | NGUYEN, ANDREW | 4 | 6 | 1. A turbofan turbine engine for an aircraft, comprising: a hollow nacelle having a longitudinal axis and comprising, at the front, an air inlet and, at the rear, an air outlet; a fan placed axially in said nacelle opposite said air inlet and capable of generating the cold flow of said turbine engine; a generator placed axially in said nacelle, behind said fan, said generator being capable of generating the axial hot flow of said turbine engine surrounded by said cold flow and being enclosed in an engine cowl; anda fan channel inner cowl coaxially surrounding said hot flow generator so as: to delimit with the nacelle a channel of annular section for said cold flow, the channel terminates in said air outlet of the nacelle; to delimit with said engine cowl an intermediate chamber of annular section; and to converge via a rear portion of the fan channel inner cowl with a rear portion of said engine cowl so that respective rear edges of the rear portions form an edge of an outlet orifice of said hot flow at a rear portion of said intermediate chamber, wherein: provided in the rear portion of said intermediate chamber are communication means placed about said longitudinal axis and configured to place said intermediate chamber in communication with the outside, in the vicinity of a boundary between said cold flow and said hot flow; a plurality of hatches are provided that are arranged in said rear portion of the engine cowl, while being distributed on the periphery of the rear portion of the engine cowl; said hatches are opened only when the speed of said turbine engine is greater than a threshold corresponding to at least the cruising speed of the aircraft; and in the open position, said hatches draw off, from said hot flow, individual jets of hot air flowing into said intermediate chamber before leaving the intermediate chamber through said communication means while being distributed about said longitudinal axis. 2. The turbine engine as claimed in claim 1, wherein said communication means comprise a plurality of individual communication openings distributed on the periphery of said rear portion of the intermediate chamber. 3. The turbine engine as claimed in claim 1, in which, on the periphery of said outlet orifice of the hot flow, only one of said rear edges of said fan channel inner cowl or of said engine cowl is notched by recesses for attenuating the jet noise of said turbine engine, wherein said recesses form at least in part said communication means. 4. The turbine engine as claimed in claim 3, in which each recess has at least the approximate shape of a triangle, wherein an individual jet of hot air flows out in the corresponding recess through a side edge of said recess. 5. The turbine engine as claimed in claim 1, in which said rear edges of said fan channel inner cowl and of said engine cowl arrange between them a slot, wherein at least portions of said slot form at least in part said communication means. 6. The turbine engine as claimed in claim 1, wherein said threshold is such that said hatches are opened on take-off of the aircraft. 7. The turbine engine as claimed in claim 1, for an aircraft comprising a plurality of such turbine engines, wherein said threshold is such that said hatches are opened for the speed that must be adopted, in the case of a failure of at least one of said turbine engines, by those of said turbine engines that are in working order. 8. The turbine engine as claimed in claim 1, wherein with each hatch is associated a closing and opening system sensitive to the value of a physical magnitude characterizing the state of said hot flow. 9. The turbine engine as claimed in claim 8, wherein each closing and opening system of a hatch comprises a bimetallic strip. 10. The turbine engine as claimed in claim 9, wherein each hatch comprises an elastic strip configured to interact with an opening made in said rear portion of said engine cowl, said elastic strip is fixedly attached to said rear portion along an edge of said opening and said bimetallic strip system is fixedly attached, on one side, to said rear portion and, on the other side, to said elastic strip. 11. The turbine engine as claimed in claim 1, wherein said hatches are opened in the direction of said intermediate chamber. 12. The turbine engine as claimed in claim 8, wherein said system for closing and opening each hatch is on the side of said intermediate chamber. 13. The turbine engine as claimed in claim 1, wherein, on a side of said intermediate chamber, each hatch is protected by a rearward-opening casing. 14. The turbine engine as claimed in claim 1, wherein, provided behind said hatches are means for the guidance of said jets of hot air. 15. The turbine engine as claimed in claim 13, wherein said guidance means comprise said protective casings. | F02K1/46 | F02K1/50 | B64D2033/024 | F05D2260/96 | NA | NA | NA | NA | NA | NA | NA | NA | NA | NA | NA | NA | NA | NA | NA | NA | NA | NA | NA | NA | NA | NA | NA | NA | NA | NA | NA | NA | NA | NA | NA | NA
US9328695 | Variable fan nozzle using shape memory material | A gas turbine engine (10) includes a fan (14), a nacelle (28) arranged about the fan, and an engine core at least partially within the nacelle. A fan bypass passage (30) downstream of the fan between the nacelle and the gas turbine engine conveys a bypass airflow (1) from the fan. A nozzle (40) associated with the fan bypass passage is operative to control the bypass airflow. The nozzle includes a shape memory material having a first solid state phase that corresponds to a first nozzle position and a second solid state phase that corresponds to a second nozzle position. | 2006 | BALTAS CONSTANTINE ¦ ALI AMR | BALTAS, CONSTANTINE ¦ ALI, AMR | 2 | CARLSON, GASKEY & OLDS, PC | WONGWIAN, PHUTTHIWAT | MANTYLA, MICHAEL B | 0 | 0 | 1. A gas turbine engine comprising: a fan disposed about an engine axis; a nacelle arranged about the fan; an engine core at least partially within the nacelle, the engine core having a compressor and a turbine; a fan bypass passage downstream of the fan between the nacelle and the engine core, for conveying a bypass airflow from the fan; a nozzle section disposed about the engine axis for controlling the bypass airflow, wherein the nozzle section includes a shape memory material disposed at least partially around an internal cavity and defining a radial inner side and a radial outer side of the internal cavity, the shape memory material having a first solid state phase that corresponds to a first nozzle position and a second solid state phase that corresponds to a second nozzle position; and an actuator at least partially within the internal cavity, the actuator having a radiant heating element that includes wires for selectively heating the internal cavity and the shape memory material. 2. The gas turbine engine recited in claim 1, wherein the shape memory material comprises a threshold temperature that corresponds to a reversible change between the first solid state phase and the second solid state phase. 3. The gas turbine engine recited in claim 1, wherein the shape memory material comprises a nickel-titanium alloy. 4. The gas turbine engine recited in claim 1, wherein the shape memory material comprises a material selected from a copper alloy, a nickel alloy, a cobalt alloy, a manganese alloy, a copper-aluminum alloy, a copper-zinc-aluminum alloy, and combinations thereof. 5. The gas turbine engine of claim 1, wherein the nozzle includes tabs that include the shape memory material. 6. The gas turbine engine recited in claim 5, wherein the tabs extend from the nacelle in a generally axial direction relative to an axis of rotation of the fan. 7. The gas turbine engine recited in claim 5, wherein the tabs taper from a forward end toward a trailing end. 8. The gas turbine engine recited in claim 1, wherein the nozzle section moves in an axial direction between the first nozzle position and the second nozzle position. 9. The gas turbine engine recited in claim 1, wherein the nozzle section moves in a radial direction between the first nozzle position and the second nozzle position. 10. The gas turbine engine recited in claim 1, wherein the shape memory material comprises a cobalt alloy. 11. The gas turbine engine recited in claim 1, wherein the shape memory material consists of a cobalt alloy. 12. The gas turbine engine recited in claim 1, wherein the nozzle varies an effective area associated with the nozzle by approximately 20% to influence the bypass airflow. 13. The gas turbine engine recited in claim 1, wherein a single actuator heats the wires extending through multiple internal cavities. 14. The gas turbine engine recited in claim 5, wherein the tabs are only shape memory material. 15. The gas turbine engine recited in claim 5, wherein the internal cavity tapers with a taper of walls of the tabs. 16. The gas turbine engine recited in claim 5, wherein the wires includes multiple loops that form a heating mesh to uniformly heat the tabs. 17. The gas turbine engine recited in claim 5, wherein each tab of the tabs includes one of a plurality of actuators. 18. A variable fan nozzle for use in a gas turbine engine, comprising: a nozzle section for influencing a bypass airflow associated with a fan bypass passage, the nozzle section including a shape memory material disposed at least partially around an internal cavity and defining a radial inner side and a radial outer side of the internal cavity, the shape memory material having a first solid state phase that corresponds to a first nozzle position and a second solid state phase that corresponds to a second nozzle position, and an actuator at least partially within the internal cavity, the actuator having a radiant heating element that includes wires for selectively heating the internal cavity and the shape memory material. 19. A method for controlling a bypass airflow through a nozzle associated with a fan bypass passage in a gas turbine engine, comprising the steps of: controlling a radiant heating element within an internal cavity of the nozzle to provide a desired temperature within the internal cavity; and controlling the desired temperature to selectively reversibly transition a shape memory material, disposed at least partially around the internal cavity of the nozzle and defining a radial inner side and a radial outer side of the internal cavity, relative to a threshold temperature associated with the shape memory material, where the reversible transitioning includes transitioning between a first solid state phase and a second solid state phase of the shape memory material to move the nozzle between a first position corresponding to the first solid state phase and a second position corresponding to the second solid state phase. 20. The method recited in claim 19, further including reversibly transitioning between the first solid state phase and the second solid state phase to change an effective area of the nozzle. 21. The method recited in claim 19, further including reversibly transitioning between the first solid state phase and the second solid state phase to move the nozzle in an axial direction between the first position and the second position relative to a central axis of the gas turbine engine. 22. The method recited in claim 19, further including reversibly transitioning between the first solid state phase and the second solid state phase to move the nozzle in a radial direction between the first position and the second position relative to a central axis of the gas turbine engine. | F02K1/08 | F02K1/085 | F02K1/386 | F02K3/075 | F03G7/065 | F01D25/24 | F01D17/14 | F01D17/105 | F01D9/02 | F01D5/02 | F02C3/04 | B64C9/38 | F02K1/1207 | F02K1/12 | F02K3/00 | F02K3/04 | F02K3/06 | F05D2300/505 | F05D2300/174 | F05D2260/606 | F05D2240/35 | F05D2240/24 | F05D2240/128 | F05D2220/36 | F05D2300/177 | F02K1/46 | F02K1/48 | NA | NA | NA | NA | NA | NA | NA | NA | NA
US8434309 | Translating core cowl having aerodynamic flap sections | An example core nacelle for a gas turbine engine includes a core cowl positioned adjacent an inner duct boundary of a fan bypass passage having an associated discharge airflow cross-sectional area. The core cowl includes at least one translating section and at least one flap section. The translating section of the core cowl is selectively moveable to vary the discharge airflow cross-sectional area. | 2006 | LEVASSEUR GLENN | LEVASSEUR, GLENN | 1 | CARLSON, GASKEY & OLDS PC | WONGWIAN, PHUTTHIWAT | DWIVEDI, VIKANSHA | 1 | 2 | 1. A core nacelle comprising: a core cowl positioned adjacent an inner duct boundary of a fan bypass passage having an associated discharge airflow cross-sectional area, wherein said core cowl includes a center section and at least one flap section in contact with an exterior surface of said center section, said center section being selectively axially translatable to vary said discharge airflow cross-sectional area. 2. The core nacelle as recited in claim 1, wherein said discharge airflow cross-sectional area is defined between an inner surface of a fan nacelle and an outer surface of said center section. 3. The core nacelle as recited in claim 1, wherein said at least one flap section includes a first flap and a second flap aft of said first flap, wherein a leading edge of one of said first flap and said second flap is affixed to said core cowl and a leading edge of the other of said first flap and said second flap is affixed to said center section of said core cowl. 4. The core nacelle as recited in claim 3, wherein a trailing edge of each of said first flap and said second flap is slideable relative to one of said center section and said core cowl to provide an aerodynamic flow surface for a fan airflow. 5. The core nacelle as recited in claim 4, wherein at least said leading edges and said trailing edges of said first flap and said second flap comprise a shape memory alloy having a first solid state phase that corresponds to a first shape of said first flap and said second flap and a second solid state phase that corresponds to a second shape of said first flap and said second flap. 6. The core nacelle as recited in claim 3, wherein said center section of said core cowl is moveable to vary said discharge airflow cross-sectional area, wherein one of said first flap and said second flap slides against said center section and the other of said first flap and said second flap slides against a stationary section of said core cowl in response to moving said at center section. 7. The core nacelle as recited in claim 1, wherein said at least one flap section includes a plurality of flap sections, wherein said plurality of flap sections are circumferentially spaced about a longitudinal centerline axis of a gas turbine engine. 8. A gas turbine engine system, comprising: a fan nacelle defined about an axis and having a fan exhaust nozzle; a core nacelle having a core cowl including a center section and at least one flap section, wherein said center section of said core cowl is selectively axially moveable between a first position having a first discharge airflow cross-sectional area and a second position having a second discharge airflow cross-sectional area greater than said first discharge airflow cross-sectional area; a turbofan positioned within said fan nacelle; a gear train that drives at least said turbofan; at least one compressor and at least one turbine positioned downstream of said turbofan; at least one combustor positioned between said at least one compressor and said at least one turbine; at least one sensor that produces a signal representing an operability condition; and a controller that receives said signal, wherein said controller selectively moves said center section of said core cowl between said first position and said second position in response to said signal. 9. The system as recited in claim 8, comprising an actuator assembly in communication with said controller and operable to move said center section of said core cowl between said first position and said second position. 10. The system as recited in claim 9, wherein said actuator assembly is mounted within a cavity of a stationary section of said core cowl, wherein said actuator assembly includes at least one of a ball screw and internal linkages. 11. The system as recited in claim 8, wherein said second position is upstream from said first position. 12. The system as recited in claim 8, wherein said center section is axially translatable between said first position and said second position. 13. The system as recited in claim 8, wherein said center section is axially moveable between a plurality of positions between said first position and said second position. 14. The system as recited in claim 8, wherein said operability condition includes at least one of a take-off condition and a landing condition. 15. A method of controlling the discharge airflow cross-sectional area of a gas turbine engine, comprising the steps of:(a) sensing an operability condition; and(b) selectively axially translating a center section of a core cowl to vary the discharge airflow cross-sectional area of a fan bypass passage in response to sensing the operability condition. 16. The method as recited in claim 15, wherein the operability condition includes at least one of a take-off condition and a landing condition. 17. The method as recited in claim 15, wherein the center section is selectively moveable between a first position having a first discharge airflow cross-sectional area and a second position having a second discharge airflow cross-sectional area greater than the first discharge airflow area, wherein said step (b) comprises: translating the center section of the core cowl assembly from the first position to the second position in response to sensing the operability condition. 18. The method as recited in claim 17, comprising the step of:(c) returning the center section of the core cowl to the first position in response to detection of a cruise operation. 19. The method as recited in claim 15, wherein the core cowl includes a stationary section, the center section, at least one leading edge flap and at least one trailing edge flap and said step (b) comprises: moving the center section of the core cowl in an upstream direction; sliding one of the at least one leading edge flap and the at least one trailing edge flap along an exterior surface of the center section; and sliding the other of the at least one leading edge flap and the at least one trailing edge flap along the stationary section of the core cowl. 20. The core nacelle as recited in claim 1, wherein said center section is slidably secured to a stationary section of said core cowl, and said center section is axially translatable along said stationary section of said core cowl in a direction parallel to a longitudinal centerline axis of said core cowl. | F02K1/08 | F02K1/10 | F02K1/15 | F02K3/06 | NA | NA | NA | NA | NA | NA | NA | NA | NA | NA | NA | NA | NA | NA | NA | NA | NA | NA | NA | NA | NA | NA | NA | NA | NA | NA | NA | NA | NA | NA | NA | NA
US8256225 | Gas turbine engine with a variable exit area fan nozzle, nacelle assembly of such a engine, and corresponding operating method | A turbofan engine includes a fan variable area nozzle having a multiple of vents through a fan nacelle and a sleeve system movable relative to the vents by an actuator system. The fan variable area nozzle changes the effective area of the fan nozzle exit area to permit efficient operation at predefined pressure ratios. The vents include a grid structure which directs and smoothes the airflow therethrough as well as to reduce noise generation. | 2006 | BALTAS CONSTANTINE ¦ HAUSER JOSEPH R | BALTAS, CONSTANTINE ¦ HAUSER, JOSEPH R. | 2 | CARLSON GASKEY & OLDS PC | RODRIGUEZ, WILLIAM H | - | 0 | 0 | 1. A nacelle assembly for a gas turbine engine comprising: a core nacelle defined about an axis; a fan nacelle mounted at least partially around said core nacelle, said fan nacelle having a multiple of vents within or directly adjacent to an aftmost fan nacelle end segment relative to a direction of flow though the fan nacelle, said multiple of vents in communication with a fan bypass flow; and a sleeve movable relative to said multiple of vents and said fan nacelle end segment to vary an effective fan nozzle exit area. 2. The assembly as recited in claim 1, wherein said sleeve is radially movable relative to said axis relative to said vents. 3. The assembly as recited in claim 1, wherein said sleeve is axially movable relative to said vents. 4. The assembly as recited in claim 1, wherein each of said multiple of vents includes a grid therein. 5. The assembly as recited in claim 1, wherein said sleeve is rotationally movable about said axis relative to said vents. 6. The assembly as recited in claim 1, wherein said sleeve is formed from a multiple of sections, each of said sections movable relative to a multiple of vents. 7. The assembly as recited in claim 1, wherein said sleeve is movable adjacent an outer surface of said fan nacelle between a first position and a second position, said first position forward of said multiple of vents. 8. The assembly as recited in claim 1, wherein said sleeve is located about an outer surface of said fan nacelle. 9. The assembly as recited in claim 1, wherein the multiple of vents are entirely aft all fan supporting structures extending from the core nacelle to the fan nacelle. 10. A method of varying an effective fan nozzle exit area of a gas turbine engine comprising the steps of:(A) selectively moving a sleeve relative to an aftmost fan nacelle end segment and a multiple of vents within or directly adjacent to the fan nacelle end segment, the multiple vents in communication with a bypass flow to vary a fan nozzle exit area in response to a flight condition, the multiple of vents are entirely aft all fan supporting structures extending from the core nacelle to the fan nacelle. 11. A method as recited in claim 10, wherein said step (A) further comprises:(a) at least partially opening the vents to communicate a portion of the bypass flow therethrough to increase the effective fan nozzle exit area in response to a non-cruise flight condition. 12. A method as recited in claim 11, wherein said step (a) further comprises: axially sliding the sleeve relative the multiple of vents. 13. A method as recited in claim 11, wherein said step (a) further comprises: rotating the sleeve relative the multiple of vents. 14. A method as recited in claim 11, wherein said step (a) further comprises:(i) moving the sleeve relative the multiple of vents. 15. The method as recited in claim 10, wherein the fan nacelle end segment is the aftmost fan nacelle end segment relative to a direction of flow though the fan nacelle. | F02K1/42 | F02K1/50 | F02K1/70 | NA | NA | NA | NA | NA | NA | NA | NA | NA | NA | NA | NA | NA | NA | NA | NA | NA | NA | NA | NA | NA | NA | NA | NA | NA | NA | NA | NA | NA | NA | NA | NA | NA
US8347601 | Device for pivoting at least one pivotable element in a gas turbine engine | A device is provided for pivoting at least one pivotable element in a gas turbine engine between a first and a second position in order to influence a gas flow in an annular gas duct in at least one of the positions. The device includes a moveable annular member which is arranged externally around the gas duct and is connected to the pivotable element in order to effect the pivoting of the pivotable element. The annular member is more specifically arranged to be displaced in a substantially axial direction and arranged to pivot the pivotable element when it is displaced axially. | 2006 | VOLVO AERO | BROGREN, RUSTAN | 1 | WRB-IP LLP | GARTENBERG, EHUD | MANTYLA, MICHAEL B | 3 | 3 | 1. A device for pivoting at least one pivotable element in a gas turbine engine between a first and a second position in order to influence a gas flow in an annular gas duct in at least one of the positions, the device comprising a moveable annular member which is arranged externally around the gas duct and is connected to the pivotable element in order to effect the pivoting of the pivotable element, wherein the annular member is arranged to be displaced in a substantially axial direction and arranged to pivot the pivotable element when it is displaced axially, a linkage mechanism, the linkage mechanism connecting the annular member and a fixed part, the linkage mechanism supporting the annular member in relation to the fixed part and being arranged to control axial movement of the annular member, wherein the linkage mechanism comprises at least two parallel stabilizer bars, a first stabilizer bar being pivotably connected to the annular member at two separate positions in a circumferential direction of the device, and a second stabilizer bar being pivotably connected to the fixed part at two separate positions in the circumferential direction, and an actuator, which is connected to the annular member for displacement the annular member between a first and a second position in the axial direction, which positions correspond to the first and second position of the pivotable element, the actuator and the linkage mechanism being separate structures. 2. The device as claimed in claim 1, wherein the annular member is arranged radially outside a fixed wall which defines the annular gas duct and is axially displaceable relative to the wall. 3. The device as claimed in claim 1, wherein multiple pivotable elements are spaced at intervals from one another in a circumferential direction. 4. The device as claimed in claim 1, wherein the device comprises at least one motion-transmitting member, which mechanically connects the axially displaceable annular member and the pivotable element. 5. The device as claimed in claim 4, wherein the motion-transmitting member extends substantially in the axial direction of the gas turbine. 6. The device as claimed in claim 4, wherein the motion-transmitting member is elongate and substantially rigid and at one end is connected to the axially displaceable annular member and at the other end is connected to the pivotable element via pivot joints. 7. A device for pivoting at least one pivotable element in a gas turbine engine between a first and a second position in order to influence a gas flow in an annular gas duct in at least one of the positions, the device comprising a moveable annular member which is arranged externally around the gas duct and is connected to the pivotable element in order to effect the pivoting of the pivotable element, wherein the annular member is arranged to be displaced in a substantially axial direction and arranged to pivot the pivotable element when it is displaced axially, and a linkage mechanism, which supports the axially displaceable annular member in relation to a fixed part and is arranged to control the axial movement of the annular member, wherein the linkage mechanism comprises at least two parallel stabilizer bars, a first stabilizer bar being pivotably connected to the annular member at two separate positions in a circumferential direction of the device, and a second stabilizer bar being pivotably connected to the fixed part at two separate positions in the circumferential direction. 8. The device as claimed in claim 7, wherein the stabilizer bars are arranged in axial opposition to one another and are pivotably connected to one another. 9. The device as claimed in claim 7, wherein each stabilizer bar comprises an elongate rod, which extends at least partially in the circumferential direction, the elongate rods of two opposing stabilizer bars being parallel to one another and connected to one another via a pivot joint. 10. The device as claimed in claim 7 wherein each linkage mechanism comprises two sets of a first leg and a second leg, which connect the stabilizer bar to the fixed part and the annular member respectively in the separate angular positions. 11. The device as claimed in claim 7, wherein the linkage mechanism comprises multiple link units in the circumferential direction of the vas duct, which connect the annular member to the fixed part, each link unit comprising a pair of the stabilizer bars. 12. The device as claimed in claim 1, wherein the pivotable element is arranged to be pivoted about a pivot axis, which extends at right angles to the axial direction of the gas duct. 13. The device as claimed in claim 1, wherein the pivotable element is arranged to be pivoted about a pivot axis, which extends tangentially to the circumferential direction of the vas duct. 14. The device as claimed in claim 1, wherein the pivotable element forms a hatch, which is arranged to open and close an opening in as wall, which defines the gas duct for the purpose of bleeding gas. 15. The device as claimed in claim 14, wherein multiple hatches are spaced at intervals from one another in a circumferential direction, each door being positioned to open and close an opening in the wall. 16. The device as claimed in claim 1, wherein the pivotable element is arranged to be pivoted about a pivot axis, which extends substantially radially in relation to the gas duct. 17. The device as claimed in claim 1, wherein the pivotable element forms a guide vane which is arranged in the gas duct, the guide vane being arranged to be positioned in at least two separate angular positions. 18. The device as claimed in claim 17, wherein multiple guide vanes are spaced at intervals from one another in a circumferential direction. 19. A gas turbine comprising the device as claimed in claim 1. 20. An aircraft engine comprising the device as claimed in claim 1. 21. The device as claimed in claim 1, wherein the linkage mechanism comprises a first leg connected to the annular member and a second leg connected to the fixed part, the first and second legs being pivotably connected at a pivot joint having an axis extending at a right angle to an axial direction of the gas duct so that pivoting of the first and second legs about the pivot axis produces only axial movement of the annular member relative to the fixed part. | F01D17/105 | F01D17/162 | F02K3/075 | F02C9/18 | Y02T50/671 | F05D2260/56 | F05D2260/50 | NA | NA | NA | NA | NA | NA | NA | NA | NA | NA | NA | NA | NA | NA | NA | NA | NA | NA | NA | NA | NA | NA | NA | NA | NA | NA | NA | NA | NA
US7730714 | Turbofan gas turbine engine with variable fan outlet guide vanes | A turbofan gas turbine engine includes a forward fan section with a row of fan rotor blades, a core engine, and a fan bypass duct downstream of the forward fan section and radially outwardly of the core engine. The forward fan section has only a single stage of variable fan guide vanes which are variable fan outlet guide vanes downstream of the forward fan rotor blades. An exemplary embodiment of the engine includes an afterburner downstream of the fan bypass duct between the core engine and an exhaust nozzle. The variable fan outlet guide vanes are operable to pivot from a nominal OGV position at take-off to an open OGV position at a high flight Mach Number which may be in a range of between about 2.5-4+. Struts extend radially across a radially inwardly curved portion of a flowpath of the engine between the forward fan section and the core engine. | 2005 | WOOD PETER J ¦ ZENON RUBY L ¦ LACHAPELLE DONALD G ¦ MIELKE MARK J ¦ GRANT CARL | WOOD, PETER JOHN ¦ ZENON, RUBY LASANDRA ¦ LACHAPELLE, DONALD GEORGE ¦ MIELKE, MARK JOSEPH ¦ GRANT, CARL | 5 | ANDES, WILLIAM SCOTT ROSEN, STEVEN J. | CUFF, MICHAEL | SUNG, GERALD L | 6 | 14 | 1. A turbofan gas turbine engine comprising: a forward fan section including at least one row of circumferentially spaced apart longitudinally forward fan rotor blades; a core engine located aft and downstream of the forward fan section and including in downstream serial flow relationship a core compressor, a core combustor, and a high pressure turbine drivingly connected to the core compressor by a core engine shaft; a fan bypass duct located downstream of the forward fan section and disposed radially outwardly of the core engine; the forward fan section located axially forward and upstream of a radially outer inlet of the fan bypass duct; an exhaust duct downstream of and in fluid communication with the core engine; a fan bypass duct outlet from the fan bypass duct to the exhaust duct downstream of the core engine; and the forward fan section having only a single stage of fan guide vanes and the fan guide vanes being variable fan outlet guide vanes located downstream of and adjacent to the forward fan rotor blades, for adjusting the flow into the fan duct. 2. A turbofan gas turbine engine as claimed in claim 1 further comprising: a low pressure turbine located aft and downstream of the core engine and drivingly connected to the forward fan rotor blades by a low pressure shaft, an exhaust nozzle disposed at a downstream end of the exhaust duct, and an afterburner disposed in the exhaust duct between the low pressure turbine and the exhaust nozzle. 3. A turbofan gas turbine engine as claimed in claim 2 further comprising: a flowpath of the engine, a transition section of the flowpath extending axially between the forward fan section and the core engine, and struts extending radially across a radially inwardly curved portion of the transition section. 4. A turbofan gas turbine engine as claimed in claim 3 further comprising a forward variable area bypass injector at an inlet to the fan bypass duct and a rear variable area bypass injector at the fan bypass duct outlet from the fan bypass duct. 5. A turbofan gas turbine engine as claimed in claim 4 further comprising the variable fan outlet guide vanes being operable to pivot from a nominal outlet guide vane position at take-off to an open outlet guide vane position at a high flight Mach Number. 6. A turbofan gas turbine engine as claimed in claim 5 wherein the high flight Mach Number is in a range of between about 2.5-4.9. 7. A turbofan gas turbine engine as claimed in claim 2 further comprising a forward variable area bypass injector at an inlet to the fan bypass duct and a rear variable area bypass injector at a fan bypass duct outlet from the fan bypass duct. 8. A turbofan gas turbine engine as claimed in claim 7 further comprising the variable fan outlet guide vanes being operable to pivot from a nominal outlet guide vane position at take-off to an open outlet guide vane position at a high flight Mach Number. 9. A turbofan gas turbine engine as claimed in claim 8 wherein the high flight Mach Number is in a range of between about 2.5-4.9. 10. A turbofan gas turbine engine as claimed in claim 2 further comprising the variable fan outlet guide vanes being operable to pivot from a nominal outlet guide vane position at take-off to an open outlet guide vane position at a high flight Mach Number. 11. A turbofan gas turbine engine as claimed in claim 1 further comprising the variable fan outlet guide vanes being operable to pivot from a nominal outlet guide vane position at take-off to an open outlet guide vane position at a high flight Mach Number. 12. A turbofan gas turbine engine as claimed in claim 11 wherein the high flight Mach Number is in a range of between about 2.5-4.9. 13. A turbofan gas turbine engine as claimed in claim 1 further comprising each of the variable fan outlet guide vanes having a pivotal forward section and a fixed aft section. 14. A turbofan gas turbine engine as claimed in claim 13 further comprising: an exhaust duct downstream of and in fluid communication with the fan bypass duct and a low pressure turbine located aft and downstream of the core engine and drivingly connected to the forward fan rotor blades by a low pressure shaft, an exhaust nozzle disposed at a downstream end of the exhaust duct, and an afterburner disposed in the exhaust duct between the low pressure turbine and the exhaust nozzle. 15. A turbofan gas turbine engine as claimed in claim 14 further comprising: a flowpath of the engine, a transition section of the flowpath extending axially between the forward fan section and the core engine, and struts extending radially across a radially inwardly curved portion of the transition section. 16. A turbofan gas turbine engine as claimed in claim 15 further comprising a forward variable area bypass injector at an inlet to the fan bypass duct and a rear variable area bypass injector at a fan bypass duct outlet from the fan bypass duct. 17. A turbofan gas turbine engine as claimed in claim 16 further comprising the variable fan outlet guide vanes being operable to pivot from a nominal outlet guide vane position at take-off to an open outlet guide vane position at a high flight Mach Number. 18. A turbofan gas turbine engine as claimed in claim 17 wherein the high flight Mach Number is in a range of between about 2.5-4.9. 19. A turbofan gas turbine engine comprising: a forward fan section including at least one row of circumferentially spaced apart longitudinally forward fan rotor blades; a core engine located aft and downstream of the forward fan section and comprising in downstream serial flow relationship an aft core driven fan, a compressor, a core combustor, and a high pressure turbine drivingly connected to the core driven fan and the core compressor by a core engine shaft; a low pressure turbine located aft and downstream of the core engine and drivingly connected to the forward fan rotor blades by a low pressure shaft; a fan bypass duct downstream of the forward fan section and disposed radially outwardly of the core engine; the forward fan section located axially forward and upstream of a radially outer inlet of the fan bypass duct; an exhaust duct downstream of and in fluid communication with the fan bypass duct and the low pressure turbine; the fan bypass duct including radially outer and inner inlets from the forward fan section to the fan bypass duct; an inner inlet duct extending from the inner inlet to the fan bypass duct and having a supercharger disposed in the inlet duct; and the forward fan section having only a single stage of fan guide vanes and the fan guide vanes being variable fan outlet guide vanes located downstream of and adjacent to the forward fan rotor blades and axially between the forward fan rotor blades and the fan bypass duct for adjusting the flow into the fan duct. 20. A turbofan gas turbine engine as claimed in claim 19 further comprising an exhaust nozzle disposed at a downstream end of the exhaust duct and an afterburner disposed in the exhaust duct between the low pressure turbine and the exhaust nozzle. 21. A turbofan gas turbine engine as claimed in claim 20 further comprising: a flowpath of the engine, a transition section of the flowpath extending axially between the forward fan section and the core engine, and struts extending radially across a radially inwardly curved portion of the transition section. 22. A turbofan gas turbine engine as claimed in claim 21 further comprising a forward variable area bypass injector at an inlet to the fan bypass duct and a rear variable area bypass injector at a fan bypass duct outlet from the fan bypass duct. 23. A turbofan gas turbine engine as claimed in claim 22 further comprising the variable fan outlet guide vanes being operable to pivot from a nominal outlet guide vane position at take-off to an open outlet guide vane position at a high flight Mach Number. 24. A turbofan gas turbine engine as claimed in claim 23 wherein the high flight Mach Number is in a range of between about 2.5-4.9. 25. A turbofan gas turbine engine as claimed in claim 20 further comprising the variable fan outlet guide vanes being operable to pivot from a nominal outlet guide vane position at take-off to an open outlet guide vane position at a high flight Mach Number. 26. A turbofan gas turbine engine as claimed in claim 19 further comprising the variable fan outlet guide vanes being operable to pivot from a nominal outlet guide vane position at take-off to an open outlet guide vane position at a high flight Mach Number. 27. A turbofan gas turbine engine as claimed in claim 26 wherein the high flight Mach Number is in a range of between about 2.5-4.9. 28. A turbofan gas turbine engine as claimed in claim 20 wherein the supercharger includes radially outwardly extending blade tips of rotor blades of the core driven fan. 29. A turbofan gas turbine engine as claimed in claim 28 further comprising: a flowpath of the engine, a transition section of the flowpath extending axially between the forward fan section and the core engine, and struts extending radially across a radially inwardly curved portion of the transition section. 30. A turbofan gas turbine engine as claimed in claim 29 further comprising a forward variable area bypass injector at an inlet to the fan bypass duct and a rear variable area bypass injector at a fan bypass duct outlet from the fan bypass duct. 31. A turbofan gas turbine engine as claimed in claim 30 further comprising the variable fan outlet guide vanes being operable to pivot from a nominal outlet guide vane position at take-off to an open outlet guide vane position at a high flight Mach Number. 32. A turbofan gas turbine engine as claimed in claim 31 wherein the high flight Mach Number is in a range of between about 2.5-4.9. 33. A turbofan gas turbine engine as claimed in claim 32 further comprising each of the variable fan outlet guide vanes having a pivotal forward section and a fixed aft section. | F01D17/162 | F02C7/042 | F02C7/057 | F02K7/16 | F02K3/06 | Y02T50/671 | F05D2220/36 | F05D2220/80 | NA | NA | NA | NA | NA | NA | NA | NA | NA | NA | NA | NA | NA | NA | NA | NA | NA | NA | NA | NA | NA | NA | NA | NA | NA | NA | NA | NA
US7010905 | Ventilated confluent exhaust nozzle | An exhaust nozzle includes an outer duct surrounding an inner duct. The inner duct includes a main outlet, and a row of apertures spaced upstream therefrom. The outer duct includes a row of intakes at a forward end, an auxiliary outlet at an aft end, and surrounds the inner duct over the apertures to form a bypass channel terminating at the auxiliary outlet. A row of flaps are hinged at upstream ends to selectively cover and uncover the apertures for selectively bypassing a portion of exhaust flow from the inner duct through the outer duct in confluent streams from both main and auxiliary outlets. When the flaps cover the apertures, the intakes ventilate the bypass channel and discharge flow through the auxiliary outlet. | 2004 | LAIR JEAN PIERRE | LAIR, JEAN-PIERRE | 1 | CONTE, FRANCIS L. | FREAY, CHARLES G. | - | 28 | 38 | 1. A gas turbine engine exhaust nozzle comprising: an inner duct having a main outlet at an aft end thereof, and including a row of radial apertures spaced upstream from said outlet; an outer duct having a row of intakes at a forward end thereof, an auxiliary outlet at an end thereof, and surrounding said inner duct over said apertures to form a bypass channel terminating at said auxiliary outlet; and a plurality of flaps hinged at upstream ends thereof to selectively cover and uncover corresponding ones of said apertures and selectively bypass a portion of exhaust flow from said inner duct through said outer duct in confluent streams from both said main and auxiliary outlets. 2. A nozzle according to claim 1 further comprising: a radial frame extending circumferentially between said outer and inner ducts forward of said apertures; and a plurality of longitudinal frames extending axially from said radial frame and disposed circumferentially between corresponding ones of said apertures. 3. A nozzle according to claim 2 wherein said intakes are aligned with corresponding ones of said flaps, and are blocked thereby when said flaps uncover said apertures. 4. A nozzle according to claim 3 wherein said intakes are flush in an outer skin of said outer duct. 5. A nozzle according to claim 4 wherein said intakes comprise troughs inclined inwardly toward said bypass channel. 6. A nozzle according to claim 5 wherein said trough intakes terminate upstream from said auxiliary outlet for engaging said flaps when open. 7. A nozzle according to claim 6 wherein said intakes are triangular, and include an upstream facing apex and downstream facing base. 8. A nozzle according to claim 4 wherein said outer and inner ducts converge aft toward said outlets thereof to provide concentric and confluent exhaust flow discharge when said flaps are open. 9. A nozzle according to claim 8 wherein said bypass channel converges aft to said auxiliary outlet. 10. A nozzle according to claim 4 wherein said auxiliary outlet is axially spaced upstream from said main outlet in parallel planes. 11. A nozzle according to claim 4 further comprising two of said intakes disposed upstream of each of said flaps. 12. A nozzle according to claim 4 further comprising means for closing said flaps atop said apertures for blocking flow therethrough. 13. A nozzle according to claim 4 further comprising means for permitting said flaps to open and uncover said apertures under differential pressure between said inner and outer ducts. 14. A nozzle according to claim 4 further comprising a plurality of spring actuators mounted between corresponding ones of said flaps and said radial flame for biasing closed said flaps atop said apertures. 15. A nozzle according to claim 14 wherein said actuators are sized for permitting said flaps to open and uncover said apertures under differential pressure between said inner and outer ducts. 16. A nozzle according to claim 15 wherein said actuators are passive devices without external power. 17. A nozzle according to claim 14 wherein each of said actuators includes an output rod joined to a corresponding flap by a sliding link. 18. A nozzle according to claim 4 further comprising a thrust reverser disposed upstream of said radial frame. 19. A nozzle according to claim 18 wherein said thrust reverser includes: a plurality of doors covering corresponding side openings; and means for selectively opening said doors to uncover said side openings for reversing thrust from said exhaust flow. 20. A nozzle according to claim 19 wherein said thrust reverser further comprises: a forward barrel and an aft barrel defining said inner duct integrally joined together by lateral beams defining said side openings therebetween; and said outer duct forms a smooth outer mold line with said forward barrel and doors when stowed closed. 21. A nozzle according to claim 4 wherein said auxiliary outlet is an annulus at least in part around said inner duct. 22. A nozzle according to claim 4 wherein said auxiliary outlet comprises a pattern of apertures in said outer skin. 23. A gas turbine engine exhaust nozzle comprising: an inner duct having a main outlet at an aft end thereof, and including a row of radial apertures spaced upstream from said outlet; an outer duct having a row of triangular intakes at a forward end thereof, an auxiliary outlet at an end thereof, and surrounding said inner duct over said apertures to form a bypass channel terminating at said auxiliary outlet; a plurality of flaps hinged at upstream ends thereof to selectively cover and uncover corresponding ones of said apertures and selectively bypass a portion of exhaust flow from said inner duct through said outer duct in confluent streams from both said main and auxiliary outlets; and wherein said intakes are aligned with corresponding ones of said flaps, and are blocked thereby when said flaps uncover said apertures. 24. A nozzle according to claim 23 further comprising means for selectively opening said flaps to block said intakes and unblock flow from said apertures, through said bypass channel, and out said auxiliary outlet, and in reverse closing said flaps atop said apertures to block flow therefrom while unblocking flow from said intakes, through said bypass channel, and out said auxiliary outlet. 25. A nozzle according to claim 24 wherein said intakes are flush in an outer skin of said outer duct. 26. A nozzle according to claim 25 wherein said auxiliary outlet is spaced upstream from said main outlet. 27. A nozzle according to claim 26 further comprising: a radial frame extending circumferentially between said outer and inner ducts forward of said apertures; and a plurality of longitudinal frames extending axially from said radial frame and disposed circumferentially between corresponding ones of said apertures. 28. A nozzle according to claim 27 wherein said intakes comprise troughs inclined inwardly toward said bypass channel. 29. A nozzle according to claim 28 further comprising two of said intakes disposed upstream of each of said flaps. 30. A nozzle according to claim 29 wherein said means are passive for permitting said flaps to open and uncover said apertures under differential pressure between said inner and outer ducts. | F02K1/30 | F02K3/077 | F02K1/383 | F02K1/34 | Y02T50/671 | NA | NA | NA | NA | NA | NA | NA | NA | NA | NA | NA | NA | NA | NA | NA | NA | NA | NA | NA | NA | NA | NA | NA | NA | NA | NA | NA | NA | NA | NA | NA
US6751944 | Confluent variable exhaust nozzle | A gas turbine engine exhaust nozzle includes coaxial inner and outer conduits. The inner conduit has a main outlet at an aft end thereof, and a row of radial apertures spaced upstream from the outlet. The outer conduit has an auxiliary outlet at an aft end thereof, and surrounds the inner conduit over the apertures to form a bypass channel terminating at the auxiliary outlet. A plurality of flaps are hinged at upstream ends thereof to selectively cover and uncover corresponding ones of the apertures and selectively bypass a portion of exhaust flow from the inner conduit through the outer conduit in confluent streams from both the main and auxiliary outlets. | 2002 | LAIR JEAN PIERRE | LAIR, JEAN-PIERRE | 1 | CONTE, FRANCIS L. | FREAY, CHARLES G. | - | 21 | 47 | Accordingly, what is desired to be secured by Letters Patent of the United States is the invention as defined and differentiated in the following claims in which I claim: 1. A gas turbine engine exhaust nozzle comprising: an inner conduit having a main outlet at an aft end thereof, and including a row of radial apertures spaced upstream from said outlet; an outer conduit having an auxiliary outlet at an aft end thereof, and surrounding said inner conduit over said apertures to form an axially unobstructed bypass channel terminating at said auxiliary outlet; and a plurality of flaps hinged at upstream ends thereof to selectively cover and uncover corresponding ones of said apertures and selectively bypass a portion of exhaust flow from said inner conduit through said outer conduit in confluent streams from both said main and auxiliary outlets. 2. A gas turbine engine exhaust nozzle comprising: an inner conduit having a main outlet at an aft end thereof, and including a row of radial apertures spaced upstream from said outlet; an outer conduit having an auxiliary outlet at an aft end thereof, and surrounding said inner conduit over said apertures to form a bypass channel terminating at said auxiliary outlet; a plurality of flaps hinged at upstream ends thereof to selectively cover and uncover corresponding ones of said apertures and selectively bypass a portion of exhaust flew from said inner conduit through said outer conduit in confluent streams from both said main and auxiliary outlets; a radial frame extending circumferentially between said outer and inner conduits forward of said apertures; and a plurality of longitudinal frames extending axially from said radial frame and disposed circumferentially between corresponding ones of said apertures. 3. An exhaust nozzle according to claim 2 further comprising means for closing said flaps to block flow through said apertures. 4. An exhaust nozzle according to claim 2 further comprising means for permitting said flaps to open and uncover said apertures under differential pressure between said inner and outer conduits. 5. An exhaust nozzle according to claim 2 further comprising a plurality of inflatable bladders joined to corresponding ones of said flaps between said outer and inner conduits, and sized to radially bridge said bypass channel when inflated for maintaining closed said flaps to block flow through said apertures. 6. An exhaust nozzle according to claim 5 further comprising means for selectively inflating said bladders to close said flaps, and deflating said bladders to permit said flaps to open. 7. An exhaust nozzle according to claim 2 further comprising a plurality of spring actuators mounted between corresponding ones of said flaps and said radial frame for biasing closed said flaps to block flow through said apertures. 8. An exhaust nozzle according to claim 7 wherein said actuators are sized for permitting said flaps to open and uncover said apertures under differential pressure between said inner and outer conduits. 9. An exhaust nozzle according to claim 8 wherein said actuators are passive devices without external power. 10. An exhaust nozzle according to claim 7 further comprising means for powering said actuators to open said flaps. 11. An exhaust nozzle according to claim 10 wherein said actuators and powering means are configured for powering open said flaps and permitting passive closing thereof. 12. An exhaust nozzle according to claim 2 wherein said main and auxiliary outlets are axially spaced apart in parallel planes. 13. An exhaust nozzle according to claim 12 wherein said auxiliary outlet is spaced upstream from said main outlet. 14. An exhaust nozzle according to claim 2 wherein said main and auxiliary outlets are axially coplanar. 15. An exhaust nozzle according to claim 14 wherein said outer conduit includes a flexible skirt at said aft end thereof for defining a variable area auxiliary outlet. 16. An exhaust nozzle according to claim 15 wherein said skirt is elastic for contracting closed said auxiliary outlet around said main outlet when said flaps are closed, and expanding open said auxiliary outlet under pressure from said exhaust flow through said apertures when said flaps are open. 17. An exhaust nozzle according to claim 2 wherein said outer and inner conduits converge aft toward said outlets thereof to provide concentric and confluent exhaust flow discharge when said flaps are open. 18. An exhaust nozzle according to claim 17 wherein said bypass channel converges aft to said auxiliary outlet. 19. An exhaust nozzle according to claim 2 further comprising a thrust reverser disposed upstream of said radial frame. 20. An exhaust nozzle according to claim 19 wherein said thrust reverser includes: a plurality of doors covering corresponding side openings; and means for selectively opening said doors to uncover said side openings for reversing thrust from said exhaust flow. 21. An exhaust nozzle according to claim 19 wherein said thrust reverser further comprises: a forward barrel and an aft barrel defining said inner conduit integrally joined together by lateral beams defining said side openings therebetween; and said outer conduit forms a smooth outer mold line with said forward barrel and doors when stowed closed. 22. A gas turbine engine exhaust nozzle comprising: a forward barrel and an aft barrel defining an inner conduit integrally joined together by lateral beams defining side openings therebetween; a plurality of doors covering corresponding ones of said side openings; means for selectively opening said doors to uncover said side openings for reversing thrust from said exhaust flow; said inner conduit having a main outlet at an aft end thereof, and including a row of radial apertures spaced upstream front said outlet; an outer conduit having an auxiliary outlet at an aft end thereof, and surrounding said inner conduit over said apertures to form a bypass channel terminating at said auxiliary outlet; and a plurality of flaps hinged at upstream ends thereof to selectively cover and uncover corresponding ones of said apertures and selectively bypass a portion of exhaust flow from said inner conduit through said outer conduit in confluent streams from both said main and auxiliary outlets. 23. An exhaust nozzle according to claim 22 further comprising means for permitting said flaps to open and uncover said apertures under differential pressure between said inner and outer conduits. 24. An exhaust nozzle according to claim 23 further comprising: a radial frame extending circumferentially between said outer and inner conduits forward of said apertures and aft of said side openings; and a plurality of longitudinal frames extending axially from said radial frame and disposed circumferentially between corresponding ones of said apertures. 25. An exhaust nozzle according to claim 24 further comprising a plurality of spring actuators mounted between corresponding ones of said flaps and said radial frame for biasing closed said flaps atop said apertures. 26. An exhaust nozzle according to claim 25 wherein said auxiliary outlet is spaced upstream from said main outlet and parallel thereto. 27. An exhaust nozzle according to claim 25 wherein said main and auxiliary outlets are axially coplanar. 28. An exhaust nozzle according to claim 25 wherein said outer and inner conduits converge aft toward said outlets thereof to provide concentric and confluent exhaust flow discharge when said flaps are open. 29. An exhaust nozzle according to claim 28 wherein said bypass channel converges aft to said auxiliary outlet. | F02K1/06 | F02K1/12 | F02K1/1207 | F02K1/383 | F02K1/42 | F02K1/50 | F02K1/62 | F02K1/78 | F02K3/06 | F05D2260/96 | NA | NA | NA | NA | NA | NA | NA | NA | NA | NA | NA | NA | NA | NA | NA | NA | NA | NA | NA | NA | NA | NA | NA | NA | NA | NA
US6681559 | Thrust reverser position determination system and method | An improved jet engine thrust reverser that includes a sensor to determined the rotational position of a motor. The system includes an actuator, a motor, motor position sensor, and an electronic control unit. The electronic control unit converts the rotational position of the motor to thrust reverser system using, for example, a summation algorithm and reset logic. The summation algorithm incrementally calculates absolute position of the thrust reverser from the sensed motor rotational position. | 2002 | JOHNSON ANDREW T | JOHNSON, ANDREW T. | 1 | DESMOND,ESQ., ROBERT | GARTENBERG, EHUD | - | 2 | 11 | I claim: 1. A system for determining the position of a jet engine thrust reverser component, comprising: a motor; at least one actuator coupled to the motor and operable to move the thrust reverser component in response to rotation of the motor; a first rotational position sensor operable to sense a rotational position of the motor and supply a first rotational position signal representative thereof; and a circuit coupled to receive at least the first rotational position signal and operable to determine thrust reverser component position based at least in part on the first rotational position signal. 2. The system of claim 1, wherein the circuit converts the first rotational position signal to thrust reverser component position according to a motor summed position algorithm. 3. The system of claim 1, wherein: the first rotational position signal includes information related to a rotational direction of the motor; and the circuit is further operable to determine thrust reverser component movement direction based at least in part on the first rotational position signal. 4. The system of claim 2, wherein the circuit converts the first rotational position signal to thrust reverser component position according to the motor summed position algorithm when the motor summed position algorithm is declared valid. 5. The system of claim 4, further comprising: a second position sensor operable to sense a position of the actuator and supply a second position signal representative thereof to the circuit, wherein the circuit is further operable to determine thrust reverser component position based on the second position signal. 6. The system of claim 4, wherein the circuit, in response to one of a stow command and a deploy command, is further operable to: (i) activate the motor to rotate at a first speed when the motor summed position algorithm is declared valid, and (ii) activate the motor to rotate at a second speed when the motor summed position algorithm is not declared valid, the second speed being lower than the first speed. 7. The system of claim 2, wherein the motor summed position algorithm: counts revolutions of the motor based at least in part on the first rotational position signal; and converts the counted motor revolutions into thrust reverser component position. 8. The system of claim 7, wherein the motor summed position algorithm counts motor revolutions by: counting a number of complete motor revolutions; determining whether the motor has rotated a fraction of a revolution; and adding the determined fraction, if any, to the number of complete motor revolutions. 9. The system of claim 7, wherein the motor summed position algorithm counts motor revolutions by rounding the counted motor revolutions to the nearest integer value. 10. The system of claim 7, wherein the motor summed position algorithm further determines a rotational direction of the motor based at least in part on the first rotational position signal. 11. The system of claim 1, wherein the first rotational position sensor is a resolver. 12. The system of claim 1, wherein the motor is an electric motor. 13. A jet engine thrust reverser control system, comprising: an electric motor; at least one actuator coupled to the electric motor and operable to move a thrust reverser in response to rotation of the electric motor; a first rotational position sensor operable to sense a rotational position of the electric motor and supply a first rotational position signal representative thereof; and a control circuit coupled to receive at least the first rotational position signal and operable to determine thrust reverser position based at least in part on the first rotational position signal. 14. The system of claim 13, wherein the circuit converts the first rotational position signal to thrust reverser position according to a motor summed position algorithm. 15. The system of claim 13, wherein: the first rotational position signal includes information related to a rotational direction of the electric motor; and the circuit is further operable to determine thrust reverser movement direction based at least in part on the first rotational position signal. 16. The system of claim 14, wherein the circuit converts the first rotational position signal to thrust reverser position according to the motor summed position algorithm when the motor summed position algorithm is declared valid. 17. The system of claim 16, further comprising: a second position sensor operable to sense a position of the actuator and supply a second position signal representative thereof to the circuit, wherein the circuit is further operable to determine thrust reverser position based on the second position signal. 18. The system of claim 16, wherein the circuit, in response to one of a stow command and a deploy command, is further operable to: (i) activate the electric motor to rotate at a first speed when the motor summed position algorithm is declared valid, and (ii) activate the electric motor to rotate at a second speed when the motor summed position algorithm is not declared valid, the second speed being less than the first speed. 19. The system of claim 14, wherein the motor summed position algorithm: counts revolutions of the electric motor based at least in part on the first rotational position signal; and converts the counted motor revolutions into thrust reverser position. 20. The system of claim 19, wherein the motor summed position algorithm counts motor revolutions by: counting a number of complete motor revolutions; determining whether the electric motor has rotated a fraction of a revolution; and adding the determined fraction, if any, to the number of complete motor revolutions. 21. The system of claim 19, wherein the motor summed position algorithm counts motor revolutions by rounding the counted motor revolutions to the nearest integer value. 22. The system of claim 19, wherein the motor summed position algorithm further determines a rotational direction of the electric motor based at least in part on the first rotational position signal. 23. The system of claim 13, wherein the first rotational position sensor is a resolver. 24. In a thrust reverser control system having a motor operably coupled to move a thrust reverser component between a stowed position and a deployed position, a method of determining jet engine thrust reverser component position, comprising: rotating the motor; counting revolutions of the motor; and converting the counted motor revolutions into thrust reverser component position. 25. The method of claim 24, further comprising: determining a rotational direction of the motor. 26. The method of claim 24, wherein the step of counting revolutions comprises: counting a number of complete motor revolutions; determining whether the motor has rotated a fraction of a revolution; and adding the determined fraction, if any, to the number of complete motor revolutions. 27. The method of claim 24, wherein the step of counting revolutions comprises rounding the counted motor revolutions to the nearest integer value. 28. In a thrust reverser control system having a motor operably coupled to move a thrust reverser component between a stowed position and a deployed position, and that implements an algorithm to determine thrust reverser component position from a position of the motor, a method of declaring the algorithm valid, comprising: rotating the motor to move the thrust reverser component toward the stowed position; determining that the thrust reverser component is stowed; and declaring the algorithm valid when thrust reverser component stowage is determined. 29. The method of claim 28, wherein the step of determining that the thrust reverser component is stowed comprises determining that the thrust reverser component is locked in the stowed position. 30. The method of claim 28, wherein the step of determining that the thrust reverser component is stowed comprises determining that the motor is stalled. 31. The method of claim 30, wherein the step of determining that the motor is stalled comprises: determining a rotational position of the motor from a motor rotational position signal; filtering the motor rotational position signal to generate a filtered motor rotational position; determining a difference magnitude between the motor rotational position and the filtered motor rotational position; and determining that the motor is stalled when the difference magnitude is less than a predetermined value. 32. The method of claim 31, wherein the step of determining that the motor is stalled further comprises determining that the difference magnitude is less than the predetermined value for a predetermined time period. 33. The method of claim 28, wherein the step of determining that the thrust reverser component is stowed comprises: determining that a thrust reverser component stowage lock is engaged; and detecting that the thrust reverser component is in the stowed position using position sensor. | F02K1/72 | F02K1/763 | F05D2270/62 | F05D2270/051 | F05D2270/66 | F05D2200/11 | NA | NA | NA | NA | NA | NA | NA | NA | NA | NA | NA | NA | NA | NA | NA | NA | NA | NA | NA | NA | NA | NA | NA | NA | NA | NA | NA | NA | NA | NA
US6735936 | Variable area nozzle for gas turbine engines driven by shape memory alloy actuators | A gas turbine engine includes a variable area nozzle having a plurality of flaps. The flaps are actuated by a plurality of actuating mechanisms driven by shape memory alloy (SMA) actuators to vary fan exist nozzle area. The SMA actuator has a deformed shape in its martensitic state and a parent shape in its austenitic state. The SMA actuator is heated to transform from martensitic state to austenitic state generating a force output to actuate the flaps. The variable area nozzle also includes a plurality of return mechanisms deforming the SMA actuator when the SMA actuator is in its martensitic state. | 2001 | REY NANCY M ¦ MILLER ROBIN MIHEKUN ¦ TILLMAN THOMAS G ¦ RUKUS ROBERT M ¦ KETTLE JOHN L ¦ DUNPHY JAMES R | REY, NANCY M. ¦ MILLER, ROBIN MIHEKUN ¦ TILLMAN, THOMAS G. ¦ RUKUS, ROBERT M. ¦ KETTLE, JOHN L. | 5 | MCCORMICK,PAULDING & HUBER LLP | KIM, TED | - | 11 | 17 | We claim: 1. A mechanism comprising: a four bar linkage including a non-movable arm, an output arm, a flap and a link, each of the non-movable member and the output arm being coupled to both the link and the flap; and a SMA actuator, including a deformable element, engaging said output arm, said SMA actuator generating a force output upon transition from a martensitic state to an austenitic state. 2. The mechanism according to claim 1, wherein said four bar linkage is a parallel four bar linkage such that the deformable element of said SMA actuator cooperates with the four bar linkage to cause the output arm to move substantially in a parallel direction relative to a direction of motion of the deformable element. 3. The mechanism according to claim 1 wherein said four bar linkage is a non-parallel linkage such that the deformable element of said SMA actuator cooperates with the four bar linkage to cause the output arm to move substantially in a nonparallel direction relative to a direction of deformation of the deformable element. 4. The mechanism according to claim 1 wherein the deformable element of said SMA actuator comprises an array formed from a plurality of SMA strands. 5. The mechanism according to claim 1 wherein said SMA actuator has a first SMA end and a second SMA end with said first and second SMA ends being fixed. 6. The mechanism according to claim 1 wherein the deformable element of said SMA actuator is a rope. 7. The mechanism according to claim 1 wherein said SMA actuator is a rigid member. | F02K1/1207 | F03G7/065 | Y10T74/20 | F05D2300/505 | Y02T50/671 | NA | NA | NA | NA | NA | NA | NA | NA | NA | NA | NA | NA | NA | NA | NA | NA | NA | NA | NA | NA | NA | NA | NA | NA | NA | NA | NA | NA | NA | NA | NA
US6508055 | Variable mode jet engine-suitable for STOVL | This jet engine comprises a complete low bypass turbofan unit 1 including secondary fan unit 2 and engine core, ahead of which sits a larger diameter main fan unit 3 driven from the front of the secondary fan via a long drive shaft 4. A center portion of the main fan feeds the secondary fan via long central duct 5. The outer portion of the main fan is ducted into a split exhaust plenum chamber 6. This chamber has thrust vectoring exhaust mechanisms 7 immediately attached to each side, and then each side then feeds a thrust splitter 10, and then feeds to variable area outer ducting 8, using double-hinged inner and outer doors 9. Both outer ducts rejoin the central duct downstream in a second plenum chamber 11 just ahead of the secondary fan. Between this chamber and secondary fan is an intercooler 12. | 2001 | HUBBARD ADRIAN ALEXANDER | HUBBARD, ADRIAN ALEXANDER | 1 | - | KOCZO, MICHAEL | - | 1 | 1 | What is claimed is: 1. A variable bypass jet engine fitted with thrust vectoring exhaust nozzles, wherein supersonic performance is achieved entirely with the use of supercharging and ram effect, no afterburner or thrust augmentation of any kind is employed comprising: a complete low bypass turbofan including a secondary fan unit and an engine core comprising a compressor, combustion chamber, turbines and secondary bypass duct; said turbofan is mounted in the rear of the airframe behind the aircraft center of gravity; a larger diameter main fan unit drivingly connected to said turbofan via a long drive shaft or shafts; said main fan is 2.5 to 3.5 times greater in frontal area than said secondary fan; said main fan is mounted in the forward part of the airframe ahead of the aircraft center of gravity; a long central duct of the same area as said secondary fan; said central duct feeds said secondary fan from the center portion of said main fan; said central duct is located in the center of the airframe and located around the aircraft center of gravity; an annular plenum chamber mounted directly to the rear of said main fan, featuring a split exhaust system ejecting from either side of said main fan; said chamber excludes the portion of airflowm directed into said central duct; said chamber provides main bypass; two forward mounted thrust vectoring exhaust nozzles, one immediately attached to each side of said chamber, arranged to exhaust either rearwards or downwards; two variable area outer ducts, each defined on the inside by a fixed wall, and on the outside by hinged inner and outer doors; said outer ducts are fitted one each side of said central duct and rejoin said central duct downstream behind the aircraft center of gravity; a second plenum chamber, formed at the junction between said central duct and said outer ducts, just ahead of said secondary fan; said outer ducts are fitted directly behind said nozzles; said nozzles feed said outer ducts; each said outer doors are first hinged at the rear, the forward part of each said inner doors are fitted to the forward part of each said outer doors using a second shared hinge, a third hinge is fitted to each said inner doors, about three-quarters towards the rear, hence dividing said inner doors each into two unequal parts; said inner doors are always parallel to said walls with said outer doors in any position, hence said outer ducts have variable area constant along whole length of said walls; said inner and outer door pairings are each fitted with one thrust splitting device mounted on said shared hinge, directly behind said nozzles; said devices are arranged to move transversely across the face of said nozzles, moving in unison with said outer doors, hence varying the degree of supercharging and bypass of the said secondary fan and core; said devices, in conjunction with said doors, provide a smooth and aerodynamic airflow with said doors in any position; said inner doors form a ram into said second chamber when said doors are opened; said doors totally shut off said main bypass when fully open, providing fully supercharged low bypass turbofan mode at subsonic speeds, and providing ramjet mode at supersonic speeds; said main fan freewheels at supersonic speeds, allowing the airflow to pass straight through into said ram; said ram provides said secondary fan with a subsonic airflow at all speeds; said doors totally shut off the supercharging when filly closed, providing high bypass turbofan engine mode; a two-stage combustion chamber, to provide extra fuel in said supercharged mode, fitted within said engine core; a rear mounted thrust vectoring variable area nozzle, with the fixed end fitted to the rear of said secondary bypass duct and arranged to vector the thrust rearwards or downwards; said rear nozzle is of a smaller diameter than said secondary bypass duct when fully closed; said nozzles are only deflected downwards with said doors fully closed. 2. A variable bypass jet engine fitted with thrust vectoring exhaust nozzles, wherein supersonic performance is achieved entirely with the use of supercharging and ram effect, no afterburner or thrust augmentation of any kind is employed, comprising: a complete low bypass turbofan including a secondary fan unit and an comprising a compressor, combustion chamber, turbines and secondary bypass duct; said turbofan is mounted in the rear of the airframe behind the aircraft center of gravity; a larger diameter main fan unit drivingly connected to said turbofan via a long drive shaft or shafts; said main fan is 2.5 to 3.5 times greater in frontal area than said secondary fan; said main fan is mounted in the forward part of the airframe ahead of the aircraft center of gravity; a long central duct of the same area as said secondary fan; said central duct feeds said secondary fan from the center portion of said main fan; said central duct is located in the center of the airframe and located around the aircraft center of gravity; an annular plenum chamber mounted directly to the rear of said main fan, featuring a single exhaust system ejecting from the underside side of said main fan; said chamber excludes the portion of airflow directed into said central duct; said chamber provides main bypass; one forward mounted thrust vectoring exhaust nozzle, immediately attached to the underside of said chamber, arranged to exhaust either rearwards or downwards; one variable area outer duct, defined on the inside by a fixed wall, and on the outside by hinged inner and outer doors; said outer duct is fitted on the underside of said central duct and rejoins said central duct downstream behind the aircraft center of gravity; a second plenum chamber, formed at the junction between said central duct and said outer duct, just ahead of said secondary fan; said outer duct is fitted directly behind said nozzle; said nozzle feeds said outer duct; said outer door is first hinged at the rear, the forward part of said inner door is fitted to the forward part of said outer door using a second shared hinge, a third hinge is fitted to said inner door, about three-quarters towards the rear, hence dividing the said inner door into two unequal parts; said inner door is always parallel to said wall with said outer door in any position, hence said outer duct has variable area constant along whole length of said wall; said doors are fitted with one thrust splitting device mounted on said shared hinge, directly behind said nozzles; said device is arranged to move vertically across the face of said nozzle, moving in unison with said outer door, hence varying the degree of supercharging and bypass of the said secondary fan and core; said device, in conjunction with said doors, provide a smooth and aerodynamic airflow with said doors in any position; said inner door forms a ram into said second chamber when said doors are opened; said doors totally shut off said main bypass when fully open, providing fully supercharged low bypass turbofan mode at subsonic speeds, and providing ramjet mode at supersonic speeds; said main fan freewheels at supersonic speeds, allowing the airflow to pass straight through into said ram; said ram provides said secondary fan with a subsonic airflow at all speeds; said doors totally shut off the supercharging when fully closed, providing high bypass turbofan engine mode; a two-stage combustion chamber, to provide extra fuel in said supercharged mode, fitted within said engine core; a rear mounted thrust vectoring variable area nozzle, with the fixed end fitted to the rear of said secondary bypass duct and arranged to vector the thrust rearwards or downwards; said rear nozzle is of a smaller diameter than said secondary bypass duct when fully closed; said nozzles are only deflected downwards with said doors fully closed. 3. A variable bypass jet engine as claimed in claim 1 or 2 wherein said central duct is an integral part of the airframe construction, and is surrounded by a fuel tank located around the aircraft center of gravity. 4. A variable bypass jet engine as claimed in claim 1 or 2 wherein said annular plenum chamber is an integral part of the airframe construction. 5. A variable bypass jet engine as claimed in claim 1 wherein said outer ducts are an integral part of the airframe construction and are positioned lower than said main fan and form a tunnel under the airframe to produce a cushion of air in VTOL mode. 6. A variable bypass jet engine as claimed in claim 1 or 2 wherein there is fitted an intercooling device interposed between said main and secondary fans, situated in or around said central duct and between said second plenum chamber and said secondary fan, to cool down the incoming air charge. 7. A variable bypass jet engine as claimed in claim 1 or 2 wherein said secondary bypass duct is of a fixed ratio and is tuned by the engine designer between a minimum bypass ratio of zero and a maximum of 1.0, for mach number required. | B64C29/0066 | F02K3/075 | F02K1/64 | F02K1/566 | NA | NA | NA | NA | NA | NA | NA | NA | NA | NA | NA | NA | NA | NA | NA | NA | NA | NA | NA | NA | NA | NA | NA | NA | NA | NA | NA | NA | NA | NA | NA | NA
US6260800 | Aircraft power plant with two air intake fans | An aircraft power plant for vertical take-off and landing comprises a jet propulsion unit having an air inlet and an exhaust outlet and incorporating a combustion chamber, a high pressure compressor for supplying air from the air inlet to the combustion chamber, a fuel inlet for supplying fuel to the combustion chamber, and a turbine coupled to drive the compressor and arranged to be driven by the exhaust gases passing from the combustion chamber to the exhaust outlet. Swivelling front nozzles are provided for selectively directing a proportion of air from a fan arrangement downwardly in front of the propulsion unit and swivelling rear nozzles are provided for selectively directing at least a proportion of the exhaust gases from the exhaust outlet downwardly to the rear of the propulsion unit, in order to effect lift on take-off or landing. The fan arrangement comprises a first fan for supplying air to the front nozzles and a second fan, positioned rearwardly of the first fan, for supplying air to the air inlet of the propulsion unit, as well as a shaft having a length which is chosen to position the front nozzles sufficiently far forward to produce the required moment about the aircraft center of gravity. Such an arrangement provides a highly efficient power plant which can be accommodated within a narrow cross-section, and which can be implemented without requiring gearboxes, clutches or hot ducts. | 1999 | ASTOVL | SNELL, LEONARD STANLEY | 1 | YOUNG & THOMPSON | JORDAN, CHARLES T. | DINH, TIEN | 8 | 10 | What is claimed is: 1. An aircraft power plant for vertical take-off and landing comprising a jet propulsion unit having an air inlet and an exhaust outlet and incorporating a combustion chamber, compressor means for supplying air from the air inlet to the combustion chamber, a fuel inlet for supplying fuel to the combustion chamber, and turbine means coupled to drive the compressor means and arranged to be driven by the exhaust gases passing from the combustion chamber to the exhaust outlet, fan means for supplying air, and front and rear nozzle means for selectively directing a proportion of the air from the fan means in use downwardly in front of the propulsion unit and for selectively directing at least a proportion of the exhaust gases from the exhaust outlet in use downwardly to the rear of the propulsion unit to effect lift on take-off or landing, wherein the fan means comprises a first fan for supplying air to the front nozzle means, and a second fan, positioned rearwardly of the first fan, for supplying air to the air inlet of the propulsion unit, the first fan having an axis that is parallel to a longitudinal axis of the propulsion unit and that is offset from the longitudinal axis of the propulsion unit, the first fan being arranged to be driven by turbine means by means of a drive shaft extending externally of the propulsion unit. 2. A power plant according to claim 1, wherein the front nozzle means is adjustable between a lift position in which the air is directed downwardly by the front nozzle means and a cruise position in which the air is directed substantially horizontally by the front nozzle means. 3. A power plant according to claim 1, wherein the rear nozzle means is adjustable between a lift position in which the exhaust gases are directed downwardly and a cruise position in which the exhaust gases are directed substantially horizontally. 4. A power plant according to claim 2, wherein the rear nozzle means is adjustable between a lift position in which the exhaust gases are directed downwardly and a cruise position in which the exhaust gases are directed substantially horizontally. | B64C3/50 | B64C29/0066 | F02K3/025 | F02K1/004 | Y02T50/671 | NA | NA | NA | NA | NA | NA | NA | NA | NA | NA | NA | NA | NA | NA | NA | NA | NA | NA | NA | NA | NA | NA | NA | NA | NA | NA | NA | NA | NA | NA | NA
US6102329 | Flow diverter system for multiple streams for gas turbine engine | A flow diverting mechanism for the twin duct offtakes or coannular offtake for a turbo fan engine powering aircraft with either thrust reversing or short takeoff and vertical landing or both capabilities includes a rotary drum mounted between the turbine and afterburner sections and includes ports complementing the inlets in the offtakes to divert the core stream through the offtakes and passages to proportion the fan discharge air utilized for cooling purposes in the engine to cool the liner and walls of the offtakes and the engine components located downstream of the rotary drum while assuring separation of the core stream flow and fan air flow. | 1998 | UNITED TECHNOLOGIES CORPORATION | GUINAN, DANIEL P. ¦ WENDT, DAVID E. | 2 | FRIEDLAND, NORMAN | ELDRED, J. WOODROW | - | 2 | 2 | It is claimed: 1. A flow diverting system for aircraft powered by a turbo-fan engine and having a coannular offtake including a rotary hollow drum being cylindrically shaped for flowing engine core air through the hollow portion thereof and through ports formed in said rotary hollow drum when the flow of the core air is blocked, means for separating from said core air and proportioning fan air discharging from said fan to cool said coannular offtake and the engine components downstream of said rotary hollow drum and means for rotating said rotary hollow drum to place said ports in fluid communication with said coannular offtake. 2. A flow diverting system as claimed in claim 1 wherein said engine includes a turbine and afterburner, said rotary hollow drum being disposed between said turbine and said afterburner. 3. A flow diverting system as claimed in claim 2 including a first annular passage communicating with said fan for flowing fan discharge air, said engine having a liner disposed in proximity to said offtake and defining a second annular passage, said rotary drum including a cylindrical shell and a liner mounted concentrically to said shell and defining a third passage, said engine having a cylindrically shaped case, valving means disposed between said shell and said case, blocker doors mounted on said shell cooperating with said valving means to open an close a portion of said valving means, said third passage continuously flowing fan discharge air through said rotary hollow drum to cool engine components located downstream thereof, and said blocker doors selectively opening and closing a portion of said second passage to flow fan discharge air to said coannular offtake solely when said ports are diverting flow into said coannular offtake. 4. A flow diverting system as claimed in claim 3 including a plurality of rollers supported to said case for supporting said shell for rotary movement to connect and disconnect said ports from said coannular offtake. 5. A flow diverting system as claimed in claim 4 for permitting the working fluid medium of said engine and fan discharge air to flow straight through said engine during forward flight of the aircraft and divert the working fluid medium and a portion of the fan discharge air to flow through said coannular offtake during short takeoff and vertical lifts or thrust reversing modes of operation. 6. A flow diverting system for aircraft powered by a turbo fan engine that has short takeoff and vertical lift or thrust reversing operating modes, said engine having core flow of gases for developing thrust, said aircraft having a coannular offtake having an outer wall and a concentrically disposed liner spaced therefrom to define a first passageway, the improvement comprising a rotary drum mounted for rotation about the engine's centerline, said engine having a cylindrical case and a liner member spaced therefrom defining a second passageway and being disposed adjacent to said coannular offtake, said rotary drum comprising a cylindrical shell spaced from and concentric to said liner member and being in axial alignment with the core flow for flowing the core flow through the center thereof for forward flight aircraft operations, said shell having a double walled portion defining an open ended passage, ports formed in said shell, said double walled portion surrounding each of the ports formed in said shell, openings formed in said liner member and said coannular offtake, said ports complementing the openings in said liner member and said coannular offtake for diverting the engine core stream of working fluid to flow through said ports into said coannular offtake and means for proportioning the fan air flow discharging from the fan of said engine for flowing a portion of the fan air through said open ended passage into said first passageway and for flowing a portion of said fan air through said second passageway downstream of said rotary drum to the engine components located downstream of said rotary drum whereby said fan air and working fluid are maintained separate from each other and means for controlling the rotation of said rotary drum. 7. A flow diverting system as claimed in claim 6 for permitting the working fluid medium of said engine and fan discharge air to flow straight through said engine during forward flight of the aircraft and divert the working fluid medium and a portion of the fan discharge air to flow to flow through said coannular offtake during short takeoff and vertical lifts or thrust reversing modes of operation. 8. A flow diverting system as claimed in claim 7 wherein said rotary drum is disposed between the turbine section and the afterburner section of said engine. 9. A flow diverting system for aircraft powered by a turbo fan engine that has short takeoff and vertical lift or thrust reversing operating modes, said aircraft having a coannular offtake having an outer wall and a concentrically disposed liner spaced therefrom to define a first passageway, a rotary drum mounted for rotation about the engine's centerline, said engine having a cylindrical case and a liner member spaced therefrom defining a second passageway and being disposed adjacent to said offtake, said rotary drum comprising a cylindrical shell spaced from and concentric to said liner and being in axial alignment with the core flow for flowing the core flow through the center thereof for forward flight aircraft operations, said shell having a double walled portion defining an open ended passage surrounding each of the ports formed in said shell, said ports complementing the openings in said liner and said offtake for diverting the engine core stream of working fluid to flow through said ports into complementary apertures formed in said offtake and means for proportioning the fan air flow discharging from the fan of said engine for flowing a portion of the fan air through said open ended passage into said first passageway and for flowing a portion of said fan air through said second passageway downstream of said rotary drum to the engine components located downstream of said rotary drum whereby said fan air and working fluid are maintained separate from each other and means for controlling the rotation of said rotary drum. 10. A flow diverting system as claimed in claim 9 for permitting the working fluid medium of said engine and fan discharge air to flow straight through said engine during forward flight of the aircraft and divert the working fluid medium and a portion of the fan discharge air to flow to flow through said coannular offtake during short takeoff and vertical lifts or thrust reversing modes of operation. 11. A flow diverting system as claimed in claim 10 wherein engine includes a turbine section and afterburner section, said rotary drum being disposed between the turbine section and the afterburner section of said engine. | F02K1/06 | F02K1/82 | NA | NA | NA | NA | NA | NA | NA | NA | NA | NA | NA | NA | NA | NA | NA | NA | NA | NA | NA | NA | NA | NA | NA | NA | NA | NA | NA | NA | NA | NA | NA | NA | NA | NA
US5806303 | Turbofan engine with a core driven supercharged bypass duct and fixed geometry nozzle | A multiple bypass turbofan engine including a core engine assembly has a fan bypass duct radially outward of the core engine assembly and has first and second inlets disposed between forward and aft fans driven by a low pressure turbine and a core engine turbine respectively. An inlet duct having an annular duct wall is disposed radially inward of the bypass duct and connects the second inlet to the bypass duct and has disposed within a supercharger means for compressing air which is drivingly connected to the core turbine. The engine has an duct with an afterburner in an upstream portion and at a downstream end it has an exhaust nozzle with a fixed geometry throat. The nozzle may also have a fixed geometry exhaust nozzle outlet with or without a means for blowing at the throat. One embodiment of the aft fan may have radially inner and outer rows of aft fan vane airfoils separated by a non-rotatable portion of the annular duct wall such that the outer row of aft fan vane airfoils are disposed in the inlet duct and the aft fan vane airfoils are independently variable. Radially inner and outer rows of aft fan rotor blade airfoils are separated by a rotatable portion of the annular duct wall such that the outer row of aft fan rotor blade airfoils are disposed in the inlet duct adjacent to and longitudinally aft of radially inner and outer rows of aft fan vane airfoils, respectively thus providing the supercharger means. | 1996 | THE GENERAL ELECTRIC COMPANY PLC - GEC | JOHNSON, JAMES E. | 1 | HESS, ANDREW C. SCANLON, PATRICK R. | THORPE, TIMOTHY | KIM, TED | 0 | 1 | I claim: 1. A multiple bypass turbofan engine comprising: a core engine assembly comprising in downstream serial flow relationship a core driven aft fan, a core compressor, a core combustor, and a core turbine, and said core turbine drivingly connected to said aft fan and said core compressor by a core engine shaft; a low pressure turbine driven forward fan upstream and forward of said aft fan and drivingly connected to a low pressure turbine by a low pressure shaft; said low pressure turbine being aft of and in serial flow communication with said core turbine; a fan bypass duct disposed radially outward of said core engine assembly and having annular first and second inlets disposed between said forward and aft fans; an annular inlet duct having an annular duct wall, said annular duct wall disposed radially inward of said bypass duct, and said annular inlet duct connecting said second inlet to said bypass duct; a supercharger means for compressing air disposed in said inlet duct and drivingly connected to said core turbine; said aft fan further comprising radially inner and outer rows of aft fan vane airfoils separated by a non-rotatable portion of said annular duct wall such that said outer row of aft fan vane airfoils are disposed in said inlet duct and at least one of said outer aft fan vane airfoils is independently variable and radially inner and outer rows of aft fan rotor blade airfoils separated by a rotatable portion of said annular duct wall such that said outer row of aft fan rotor blade airfoils are disposed in said inlet duct adjacent to and longitudinally aft of radially inner and outer rows of aft fan vane airfoils, respectively; said supercharger means comprises said radially outer rows of aft fan vane and rotor blade airfoils; an exhaust duct downstream of and in fluid communication with said fan bypass duct and said low pressure turbine at an upstream end of said exhaust duct, an exhaust nozzle disposed at a downstream end of said exhaust duct; an afterburner disposed in said exhaust duct between said upstream and downstream ends; and said exhaust nozzle having a fixed geometry throat with a fixed throat area. 2. A multiple bypass turbofan engine as claimed in claim 1, wherein said exhaust nozzle has a fixed geometry with a fixed exit area. 3. A multiple bypass turbofan engine as claimed in claim 2, wherein said fixed geometry throat includes a blowing means for blowing air into the throat to provide a variable effective throat area. 4. A multiple bypass turbofan engine as claimed in claim 3 further comprising; an engine centerline axis; said blowing means having injectors for blowing air into the throat normal to a throat surface at an injector axial position in said throat; and said injector axial position comprising an axial position from a group of axial positions, said group consisting of a minimum throat area axial position, an upstream axial position just upstream of said minimum throat area axial position, and a downstream axial position just upstream of said minimum throat area axial position. 5. A multiple bypass turbofan engine as claimed in claim 1, further comprising a means for independently varying said radially outer and inner rows of aft fan vane airfoils. 6. A multiple bypass turbofan engine as claimed in claim 5, wherein said outer vane airfoils include pivotable, trailing-edge outer flaps and said inner vane airfoils include independently pivotable, trailing-edge inner flaps. 7. A multiple bypass turbofan engine as claimed in claim 6, said core turbine further comprising a row of high pressure turbine stator vanes and means for varying the flow area of said high pressure turbine nozzle vanes. 8. A multiple bypass turbofan engine as claimed in claim 6, wherein said exhaust nozzle has a fixed geometry with a fixed exit area. 9. A multiple bypass turbofan engine as claimed in claim 8, wherein said fixed geometry throat includes a blowing means for blowing air into the throat to provide a variable effective throat area. 10. A multiple bypass turbofan engine as claimed in claim 9, further comprising; an engine centerline axis; said blowing means having injectors for blowing air into the throat normal to a throat surface at an injector axial position in said throat; and said injector axial position comprising an axial position from a group of axial positions, said group consisting of a minimum throat area axial position, an upstream axial position just upstream of said minimum throat area axial position, and a downstream axial position just upstream of said minimum throat area axial position. 11. A multiple bypass turbofan engine as claimed in claim 6, wherein said radially inner and outer rows of aft fan vane airfoils are indexed and generally aligned and said radially inner and outer rows of aft fan rotor blade airfoils are indexed and generally aligned. 12. A multiple bypass turbofan engine comprising: a core engine assembly comprising in downstream serial flow relationship a core driven aft fan, a core compressor, a core combustor, and a core turbine, and said core turbine drivingly connected to said aft fan and said core compressor by a core engine shaft; a low pressure turbine driven forward fan upstream and forward of said aft fan and drivingly connected to a low pressure turbine by a low pressure shaft; said low pressure turbine being aft of and in serial flow communication with said core turbine; a fan bypass duct disposed radially outward of said core engine assembly and having first and second inlets disposed between said forward and aft fans; an inlet duct having an annular duct wall, said annular duct wall disposed radially inward of said bypass duct, and said inlet duct connecting said second inlet to said bypass duct; said aft fan having a row of aft fan rotor blades disposed adjacent to and longitudinally aft of a row of aft fan stator vanes; said aft fan rotor blades having airfoils that generally extends radially outward from blade airfoil bases to airfoil tips; at least one of said aft fan stator vanes has an independently variable radially outer vane tip portion and an independently variable radially inner vane hub portion separated by a non-rotatable portion of said annular duct wall and said aft fan blades having radially outer airfoil tip sections and radially inner hub sections of airfoils separated by a rotatable portion of said annular duct wall, such that said tip sections are disposed in said inlet duct; an exhaust duct downstream of and in fluid communication with said fan bypass duct and said low pressure turbine at an upstream end of said exhaust duct; an exhaust nozzle disposed at a downstream end of said exhaust duct; an afterburner disposed in said exhaust duct between said upstream and downstream ends; and said exhaust nozzle having a fixed geometry throat with a fixed throat area. 13. A multiple bypass turbofan engine as claimed in claim 12, wherein said exhaust nozzle has a fixed geometry with a fixed exit area. 14. A multiple bypass turbofan engine as claimed in claim 13, wherein said fixed geometry throat includes a blowing means for blowing air into the throat to provide a variable effective throat area. 15. A multiple bypass turbofan engine as claimed in claim 14 further comprising; an engine centerline axis; said blowing means having injectors for blowing air into the throat normal to a throat surface at an injector axial position in said throat; and said injector axial position comprising an axial position from a group of axial positions, said group consisting of a minimum throat area axial position, an upstream axial position just upstream of said minimum throat area axial position, and a downstream axial position just upstream of said minimum throat area axial position. 16. A multiple bypass turbofan engine as claimed in claim 12, further comprising a means for independently varying said vane tip portion and said vane hub portion. 17. A multiple bypass turbofan engine as claimed in claim 16, wherein said vane tip portion includes a pivotable, trailing-edge tip flap and said vane hub portion includes an independently pivotable, trailing-edge hub flap. 18. A multiple bypass turbofan engine as claimed in claim 17, wherein said varying means includes means for independently pivoting said flaps. 19. A multiple bypass turbofan engine as claimed in claim 18, said low pressure turbine further comprising a row of counter-rotating low pressure turbine rotor blades disposed longitudinally adjacent and longitudinally aft of said core turbine such said row of low pressure turbine blades are operable to counter-rotate to high pressure turbine rotor blades in said core turbine during engine operation. | F02K1/30 | F02K3/075 | F02K3/105 | F02K3/077 | Y02T50/671 | NA | NA | NA | NA | NA | NA | NA | NA | NA | NA | NA | NA | NA | NA | NA | NA | NA | NA | NA | NA | NA | NA | NA | NA | NA | NA | NA | NA | NA | NA | NA
US5404713 | Spillage drag and infrared reducing flade engine | A FLADE aircraft gas turbine engine having a FLADE duct circumscribing a preferably variable cycle inner gas turbine engine and having a FLADE fan disposed in the FLADE duct and radially outward of and drivenly connected to a first fan disposed in a first fan duct of the inner engine. The annular inlet of the first fan duct is sized to receive essentially the full mass airflow of the engine at full power conditions with the annular FLADE duct inlet essentially closed off. The engine is further designed and operable to fully open the inlet of the flade duct at predetermined part power flight conditions and essentially close it at full power conditions such as take off. An infra-red (IR) radiation shielding apparatus is disposed in the exhaust duct of the engine to block infra-red radiation emitting hot metal surfaces of the engine from view through an exhaust outlet of the exhaust duct and is cooled by air flow from the FLADE duct. The IR radiation shielding apparatus of one embodiment is constructed of a plurality of circumferentially disposed hollow vanes supporting an essentially hollow centerbody. The hollow vanes are operable to receive cooling air from the FLADE duct and flow it on to the hollow centerbody which exhausts the spent cooling air through a variable throat centerbody nozzle. | 1993 | THE GENERAL ELECTRIC COMPANY PLC - GEC | JOHNSON, JAMES E. | 1 | SQUILLARO, JEROME C. NARCISO, DAVID L. | CASAREGOLA, LOUIS J. | - | 5 | 8 | I claim: 1. An aircraft FLADE gas turbine engine comprising: an inner gas turbine engine having at least one inner fan section with at least one row of inner fan blades disposed in an inner fan duct, a FLADE fan duct circumferentially disposed around said inner engine, a FLADE fan disposed in said FLADE duct, said FLADE fan having at least one row of FLADE fan blades radially outward of and drivenly connected to said inner fan section, said inner fan duct having an inner fan duct inlet and said FLADE fan duct having a FLADE fan duct inlet, a FLADE inlet airflow modulation means disposed in said FLADE fan duct to control airflow through said FLADE fan duct, wherein said inner fan duct inlet is sized to receive essentially the full mass airflow of the FLADE engine at a subsonic full power condition with said FLADE fan duct inlet essentially closed off, an engine inlet airflow control means operable to control said FLADE inlet airflow modulation means to fully open said FLADE fan duct inlet at a part power subsonic flight condition of the FLADE engine and essentially close said FLADE fan duct inlet at a full power subsonic flight condition of the FLADE engine, and an infra-red radiation shielding means disposed in the exhaust duct to block infra-red radiation emitting hot metal surfaces of the FLADE engine from view through an exhaust outlet of said exhaust duct, said infra-red radiation shielding means in cooling air flow receiving communication with said FLADE duct. 2. An aircraft FLADE gas turbine engine as claimed in claim 1 wherein said infra-red radiation shielding means comprises an essentially hollow centerbody operably connected to said FLADE duct for receiving cooling air from said FLADE duct. 3. An aircraft FLADE gas turbine engine as claimed in claim 2 wherein said infra-red radiation shielding means further comprises a plurality of circumferentially disposed hollow vanes operably connecting said FLADE duct to said hollow centerbody for receiving cooling air from said FLADE duct and flowing it through said hollow vanes to said centerbody. 4. An aircraft FLADE gas turbine engine as claimed in claim 3 wherein said centerbody is structurally supported by said hollow vanes. 5. An aircraft FLADE gas turbine engine as claimed in claim 4 wherein said centerbody includes a variable throat centerbody nozzle operable to exhaust cooling air received from said hollow vanes. 6. An aircraft FLADE gas turbine engine as claimed in claim 5 further comprising an engine nozzle disposed at about the end of the exhaust duct wherein said FLADE duct is operably connected to the engine nozzle to flow cooling air to cool the engine nozzle. 7. An aircraft FLADE gas turbine engine as claimed in claim 6 further wherein said engine nozzle further comprises divergent flaps operably connected to said FLADE duct to flow cooling air to cool said divergent flaps. 8. An aircraft FLADE gas turbine engine as claimed in claim 1 wherein said inner fan duct inlet has an inner fan duct inlet area and said FLADE fan duct inlet has a FLADE fan duct inlet area that is in a range of about between 30%-40% of said inner fan duct inlet area. 9. An aircraft FLADE gas turbine engine as claimed in claim 8 wherein said part power flight condition is a cruise condition. 10. An aircraft FLADE gas turbine engine as claimed in claim 9 wherein said FLADE inlet airflow modulation means comprises a row of variable angle FLADE vanes disposed forward of said FLADE fan. 11. An aircraft FLADE gas turbine engine as claimed in claim 6 wherein said inner gas turbine engine is a variable cycle engine. 12. A method of operating an aircraft FLADE gas turbine engine, said method comprising the following steps: a) providing an aircraft FLADE gas turbine engine having an inner gas turbine engine having at least one inner fan section with at least one row of inner fan blades disposed in an inner fan duct, a FLADE fan duct circumferentially disposed around said inner engine, a FLADE fan disposed in said FLADE duct, said FLADE fan having at least one row of FLADE fan blades radially outward of and drivenly connected to said inner fan section, said inner fan duct having an inner fan duct inlet and said FLADE fan duct having a FLADE fan duct inlet, a FLADE inlet airflow modulation means disposed in said FLADE fan duct to control airflow through said FLADE fan duct, wherein said inner fan duct inlet is sized to receive essentially the full mass airflow of the FLADE engine at a full power subsonic flight condition with said FLADE fan duct inlet essentially closed off, b) operating said FLADE engine at takeoff with said FLADE inlet airflow modulation means essentially fully closed, and c) flowing airflow from said FLADE fan duct to an infra-red radiation shielding means disposed in an exhaust duct of the FLADE engine to block infra-red radiation emitting hot metal surfaces of the engine from view through an exhaust outlet of the exhaust duct. 13. A method as claimed in claim 12 further comprising step: c) operating said FLADE engine at a part power flight condition with said FLADE inlet airflow modulation means fully open. 14. A method as claimed in claim 12 further comprising step: d) flowing cooling air from the FLADE fan duct to an engine nozzle to cool the engine nozzle. | F02K1/825 | F02K3/075 | Y02T50/671 | NA | NA | NA | NA | NA | NA | NA | NA | NA | NA | NA | NA | NA | NA | NA | NA | NA | NA | NA | NA | NA | NA | NA | NA | NA | NA | NA | NA | NA | NA | NA | NA | NA
US5372006 | Turbine engine equipped with thrust reverser | A thrust reverser system for a turbine engine of the type having a central relatively hot gas generator nozzle conducting a core flow and a relatively cold duct conducting a fan flow and surrounding the hot flow, a pair of thrust reverser door, each of the doors being pivotally mounted on an axis which is substantially diametrically positioned with respect to the exhaust nozzle of the engine so as to pivot between a stowed position in which the doors are out of the direct path of exhaust from the engine and a deployed position in which the doors are in the path of the engine exhaust for deflecting the exhaust and creating a braking thrust, a flow modifying arrangement acting on the hot gas generator nozzle for simultaneously decreasing the total pressure of the core flow and increasing the total pressure of the fan flow by increasing the area of the hot gas generator nozzle at the discharge end thereof and moving the boundary between the hot gas and cold gas flows radially outwardly. | 1993 | AERONAUTICAL CONCEPT OF EXHAUST | LAIR, JEAN-PIERRE | 1 | DUTTON,JR., HAROLD H. | BERTSCH, RICHARD A. | RICHMAN, HOWARD R. | 11 | 11 | I claim: 1. A thrust reverser system for a turbine engine of the type having on a longitudinal axis a central hot gas generator nozzle conducting a relatively hot core flow and a fan duct conducting a relatively cold fan flow surrounding the hot flow, comprising a pair of thrust reverser door members, each of said door members being pivotally mounted on a pivot axis which is substantially diametrically positioned with respect to the exhaust of the engine so as to pivot between a stowed position in which said door members are out of the direct path of exhaust from the engine and a deployed position in which said door members are in the path of the engine exhaust for deflecting the exhaust and creating a braking thrust, means for simultaneously decreasing the total pressure of said core flow and increasing the total pressure of said fan flow by increasing the area of said hot gas generator nozzle at the discharge end thereof. 2. A thrust reverser system as in claim 1 and wherein said means for decreasing the total pressure of said core flow and increasing the total pressure of said fan flow comprises hot nozzle variation means for changing the boundary between the core flow and the fan flow and moving said boundary radially outwardly, 3. A thrust reverser system as in claim 2 and wherein said hot nozzle variation means comprises means for deflecting a portion of the cold flow at the discharge of the hot gas generator nozzle. 4. A thrust reverser system as in claim 3 and wherein said hot gas generator nozzle is a mixer nozzle having a plurality of lobes at the boundary between the core flow and the fan flow. 5. A thrust reverser system as in claim 4 and including means for increasing the outlet area of at least one of said lobes. 6. A thrust reverser system as in claim 5 and wherein said at least one of said lobes has an opening formed therein, and means associated with said at least one of said lobes for selectively expanding the outlet area associated with said at least one of said lobes. 7. A thrust reverser system as in claim 4 and including means for simultaneously increasing the outlet area of at least some of said lobes. 8. A thrust reverser system as in claim 7 and wherein said lobes are formed by alternating peaks and valleys, said peaks being radially outward of said valleys, a plurality of said peaks being open at the ends thereof, cover means positioned over each of said open peaks and movable radially for varying the outlet area of a plurality of said lobes substantially simultaneously. 9. A thrust reverser system as in claim 8 and wherein said cover means comprises a plurality of cover members, means interconnecting said cover members for simultaneous movement, and actuator means acting directly on one of said cover members for moving each of said cover members. 10. A thrust reverser system as in claim 9 and wherein said interconnecting means is positioned in said valleys. 11. A thrust reverser system as in claim 9 and including means interconnecting said cover members and said thrust reverser doors, whereby upon deployment of said thrust reverser doors, said cover members are moved for increasing the area of said hot generator nozzle. 12. A thrust reverser system as in claim 2 and wherein said hot nozzle variation means comprises a pair of aerodynamic deflectors, one of said deflectors comprising a first flap pivotally connected to said hot gas nozzle for increasing the effective area of said hot gas nuzzle, and the other of said deflectors comprising a second flap pivotally connected to said hot gas nozzle for aerodynamically deflecting a portion of said fan flow. 13. A thrust reverser system as in claim 12 and wherein said deflectors are disposed in a housing forming an aerodynamic extension of said hot gas generator nozzle. 14. A thrust reverser system as in claim 13 and wherein said deflectors are interconnected. 15. A thrust reverser system as in claim 13 and wherein said deflectors are independently movable. 16. A thrust reverser system as in claim 2 and wherein said hot nozzle variation means comprises aerodynamic deflection means for changing the boundary between said core flow and said fan flow. 17. A thrust reverser system for a turbine engine of the type having on a longitudinal axis a central hot gas generator nozzle conducting a relatively hot core flow and a fan duct conducting a relatively cold fan flow and surrounding the hot flow, comprising a pair of thrust reverser door members, each of said door members being pivotally mounted on an axis which is substantially diametrically positioned with respect to the exhaust of the engine so as to pivot between a stowed position in which said doors are out of the direct path of the engine exhaust and a deployed position in which said door members are in the path of the engine exhaust for deflecting the exhaust and creating a braking thrust, means for changing the boundary between the core flow and the fan flow and moving said boundary radially outwardly for simultaneously decreasing the total pressure of said core flow and increasing the total pressure of said fan flow by increasing the area of said hot gas generator nozzle at the discharge end thereof. 18. A thrust reverser system as in claim 17 and wherein said means for changing the boundary between the core flow and the fan flow comprises means for varying the outlet area of the hot gas generator nozzle. 19. A thrust reverser system as in claim 18 and wherein said means for varying the outlet area of the hot gas generator nozzle comprises aerodynamic flow varying means. 20. A thrust reverser system as in claim 18 and wherein said means for varying the outlet area of the hot gas generator nozzle comprises geometric flow varying means. 21. A process for modifying the flow of gas through a turbine engine of the type having a central relatively hot gas generator nozzle conducting a hot core flow and an annular duct for conducting a relatively cold fan flow surrounding the hot flow for improving the performance of said engine, said process comprising decreasing the total pressure of said hot core flow and simultaneously increasing the total pressure of said fan flow for moving the boundary between said hot core flow and said fan flow radially outwardly within said duct. 22. A process as in claim 21 and wherein said engine is of the type including a target type thrust reverser mounted in the exit path of the exhaust gas flow, and including carrying out said step of decreasing the total pressure of said hot care flow and increasing the total pressure of said fan flow upon deployment of said thrust reverser. 23. A process as in claim 21 and including carrying out said step of decreasing the total pressure of said hot core flow and increasing the total pressure of said fan flow by varying the outlet area of the hot gas generator nozzle. 24. A process as in claim 21 and including carrying out said step of decreasing the total pressure of said hot core flow and increasing the total pressure of said fan flow by aerodynamically increasing the outlet area of the hot gas generator nozzle. 25. A process as in claim 21 and including carrying out said step of decreasing the total pressure of said hot core flow and increasing the total pressure of said fan flow by increasing the outlet area of the hot gas generator nozzle. | F02K1/06 | F02K1/11 | F02K1/60 | F02K1/386 | Y02T50/672 | NA | NA | NA | NA | NA | NA | NA | NA | NA | NA | NA | NA | NA | NA | NA | NA | NA | NA | NA | NA | NA | NA | NA | NA | NA | NA | NA | NA | NA | NA | NA
US5259187 | Method of operating an aircraft bypass turbofan engine having variable fan outlet guide vanes | A method of operating an aircraft bypass turbofan engine having variable fan outlet guide vanes. In a first embodiment, an engine out condition is sensed, fan rotor speed is repeatedly measured, and vane pitch is adjusted to a predetermined value as a function of the fan rotor speed to generally maximize airflow through the vanes during the engine out condition. In a second embodiment, vane pitch is adjusted to a preselected value as a function of fan rotor speed to generally minimize engine noise during a noise reduction mode of engine operation. | 1993 | THE GENERAL ELECTRIC COMPANY PLC - GEC | DUNBAR, DONALD K. ¦ HESS, PAUL J. ¦ DELANEY, BOBBY R. | 3 | ERICKSON, DOUGLAS E. SQUILLARO, JEROME C. | CASAREGOLA, LOUIS J. | - | 2 | 3 | We claim: 1. A method of operating an aircraft bypass turbofan engine, said engine including: a generally longitudinally extending axis extending forward and aft; a longitudinally aft-most row of generally radially outwardly extending fan rotor blades; a core nacelle disposed longitudinally aft of said blades and having a longitudinally forward end defining a flow splitter; a fan nacelle circumferentially surrounding said blades and at least a portion of said core nacelle; and a row of variable-pitch fan outlet guide vanes radially disposed between said fan and core nacelles and longitudinally disposed aft of said flow splitter, and said method comprising the steps of: (a) sensing an engine out condition for said engine; (b) repeatedly measuring fan rotor speed during said engine out condition; and (c) adjusting the pitch of said vanes to a predetermined value as a function of the current fan rotor speed measurement to generally maximize airflow through said vanes during said engine out condition. 2. A method of operating an aircraft bypass turbofan engine, said engine including: a generally longitudinally extending axis extending forward and aft; a longitudinally aft-most row of generally radially outwardly extending fan rotor blades; a core nacelle disposed longitudinally aft of said blades and having a longitudinally forward end defining a flow splitter; a fan nacelle circumferentially surrounding said blades and at least a portion of said core nacelle; and a row of variable-pitch fan outlet guide vanes radially disposed between said fan and core nacelles and longitudinally disposed aft of said flow splitter, and said method comprising the steps of: (a) repeatedly measuring fan rotor speed; (b) adjusting the pitch of said vanes to a preselected value as a function of the current fan rotor speed measurement to generally minimize engine noise during a noise reduction mode of engine operation, and (c) adjusting the pitch of said vanes to a preestablished value as a function of the current fan rotor speed measurement during a mode of engine operation different from said noise reduction mode, wherein said preselected value is different from said preestablished value for an identical fan rotor speed measurement. 3. The method of claim 2, also including the steps of sensing an engine out condition for said engine and adjusting the pitch of said vanes to a predetermined value as a function of the current fan rotor speed measurement to generally maximize airflow through said vanes during an engine out condition. | F01D17/162 | F02C9/48 | F02K1/06 | F02K3/06 | F05D2250/313 | F05D2220/327 | F05D2270/092 | F05D2260/96 | NA | NA | NA | NA | NA | NA | NA | NA | NA | NA | NA | NA | NA | NA | NA | NA | NA | NA | NA | NA | NA | NA | NA | NA | NA | NA | NA | NA
US5315821 | Aircraft bypass turbofan engine thrust reverser | An aircraft bypass turbofan engine subassembly for ground deceleration (e.g., thrust reversal). A fan nacelle has a through passageway connecting its inner exterior surface and outer exterior surface. A passageway end is located on the inner exterior surface aft of the aft-most row of fan rotor blades. A row of pivotable fan outlet guide vanes is located radially between the fan and core nacelles and longitudinally aft of the flow splitter and the passageway end. Apparatus is provided to pivot the vanes to block passage of bypass air and to open the passageway for ground deceleration. | 1993 | THE GENERAL ELECTRIC COMPANY PLC - GEC | DUNBAR, DONALD K. ¦ DELANEY, BOBBY R. | 2 | SQUILLARO, JEROME C. HERKAMP, NATHAN D. | BERTSCH, RICHARD A. | RICHMAN, HOWARD R. | 1 | 2 | We claim: 1. An aircraft bypass turbofan engine subassembly comprising: (a) a generally longitudinally extending axis extending forward and aft; (b) a longitudinally aft-most row of generally radially outwardly extending fan rotor blades; (c) a core nacelle disposed longitudinally aft of said blades and having a longitudinally forward end defining a flow splitter; (d) a fan nacelle circumferentially surrounding said blades and at least a portion of said core nacelle and having: (1) a longitudinally aft end defining a fan nozzle, (2) an inner exterior surface facing generally radially inward, (3) an outer exterior surface facing generally radially outward, and (4) a through passageway connecting said surfaces and having a terminus disposed on said inner exterior surface longitudinally aft of said blades; (e) a row of pivotable fan outlet guide vanes radially disposed between said fan and core nacelles and longitudinally disposed aft of said flow splitter and said passageway terminus; (f) means for pivoting said vanes such that for ground deceleration said vanes generally block airflow therethrough; and (g) means for opening said passageway for ground deceleration and for closing said passageway. 2. The subassembly of claim 1, wherein said passageway is a thrust reverser passageway. 3. The subassembly of claim 2, wherein said thrust reverser passageway is a cascade-type thrust reverser passageway. 4. The subassembly of claim 1, wherein said blades are fixed-pitch blades. 5. The subassembly of claim 4, wherein said passageway is a thrust reverser passageway. 6. The subassembly of claim 1, wherein said row of vanes is the nearest row of airfoils to said blades longitudinally aft and radially outward of said flow splitter. 7. The subassembly of claim 6, wherein said passageway is a thrust reverser passageway. 8. The subassembly of claim 6, wherein said blades are fixed-pitch blades. 9. The subassembly of claim 8, wherein said passageway is a thrust reverser passageway. | F02K1/70 | Y02T50/671 | NA | NA | NA | NA | NA | NA | NA | NA | NA | NA | NA | NA | NA | NA | NA | NA | NA | NA | NA | NA | NA | NA | NA | NA | NA | NA | NA | NA | NA | NA | NA | NA | NA | NA
US5317867 | Changeover valve | A changeover valve for a tandem fan type of engine is located in a duct between fan stages at either end. The valve arrangement has a butterfly flap valve to selectively obstruct flow along the cut, a drop-down chute to eject front fan flow and secondary inlet means to induct air to the second fan stage to supply the core engine. The secondary inlet means comprises drop-in doors hinged to pivot into the duct behind the flap valve. A tertiary airflow in a space defined by the duct and an engine nacelle is admitted to the region at the second fan entry face which is shadowed by the secondary inlet doors. | 1992 | ROLLS ROYCE 1971 | TONKS, ROBERT C. | 1 | OLIFF & BERRIDGE | BERTSCH, RICHARD A. | KOCHAROV, MICHAEL I. | 0 | 0 | We claim: 1. A changeover valve for controlling flow in a duct comprising: valve means for stemming flow along the duct; secondary outlet means upstream of the valve means and operative in synchronism with said valve means to exhaust flow entering an upstream end of the duct when said valve means blocks flow along the length of the duct; secondary inlet means downstream of the valve means and operative in synchronism with said valve means to admit a secondary flow into the duct when said valve means blocks flow along the length of the duct; said secondary inlet means comprising two inlet apertures formed in opposite sides of the duct, each inlet aperture being closable by closure means comprising a single door hinged about its upstream edge to open inwards into the duct each door being hinged about a hinge line inclined relative to a longitudinal axis of the duct and a direction of flow in the duct, wherein the flow duct comprises concentric inner and outer walls which define between them an annular flow region, the doors of the closure means each having a distal edge, the doors being dimensioned and mounted such that when opened inwards the distal edges of the doors lie adjacent the radially innermost wall defining the annular flow region. 2. A changeover valve as claimed in claim 1, wherein the secondary inlet means has a total entry area of not less than approximately 150% of a cross sectional area of a downstream end of the duct. 3. An improvement to a tandem fan gas turbine engine comprising a first fan compressor stage located within a flow duct, a second fan compressor stage located within the duct downstream of the first fan stage, includes between the fan stages and within the duct a changeover valve for controlling flow in the duct, the improvement being a valve comprising: valve means deployable to stem flow along the duct from the first fan stage to the second fan stage; secondary outlet means upstream of the valve means and operative in synchronism with said valve means to exhaust flow from the first fan stage when said valve means is deployed to block flow along the length of the duct; secondary inlet means downstream of the valve means and operative in synchronism with said valve means to admit a secondary flow to the second fan stage when the valve means blocks flow along the length of the duct; said secondary inlet means comprising two inlet apertures formed in opposite sides of the duct, each inlet aperture being closable by closure means comprising a single door hinged about its upstream edge to open inwards into the duct, each door being hinged about a hinge line inclined relative to the longitudinal axis of the duct and the direction of flow in the duct, wherein the flow duct comprises concentric inner and outer walls which define between them an annular flow region, the doors of the closure means each having a distal edge, the doors being dimensioned and mounted such that when opened inwards the distal edges of the doors lie adjacent the radially innermost wall defining the annular flow region. 4. A tandem fan engine as claimed in claim 3, wherein the tandem fan engine is enclosed within an engine nacelle and the secondary inlet means and the secondary outlet means include apertures in the engine nacelle wall. 5. A tandem fan engine as claimed in claim 4, wherein the secondary inlet means includes inlet apertures on opposite sides of the engine nacelle. 6. A tandem fan engine as claimed in claim 3 wherein the secondary inlet means has a total entry area not less than approximately 150% of the area of an entry face of the second fan stage. | F02K3/075 | NA | NA | NA | NA | NA | NA | NA | NA | NA | NA | NA | NA | NA | NA | NA | NA | NA | NA | NA | NA | NA | NA | NA | NA | NA | NA | NA | NA | NA | NA | NA | NA | NA | NA | NA
US5261227 | Variable specific thrust turbofan engine | An aircraft turbofan engine and method of operation effect variable specific thrust. The engine includes a fan disposed in a fan casing and a booster compressor disposed in a first flow splitter and powered by a core engine. A second flow splitter is disposed inside the fan casing and defines fan outer and inner ducts. The booster compressor includes at least one stage of rotor blades each having a shroud and an integral rotor flade extending radially outwardly therefrom into the fan inner duct. The fan outer duct includes a variable area first exhaust nozzle disposed at an aft end of the fan casing and is positionable in a first position to permit shifting of a portion of the fan air from the outer duct to the inner duct for flow between the flades to vary specific thrust of the engine. | 1992 | THE GENERAL ELECTRIC COMPANY PLC - GEC | GIFFIN, III, ROLLIN G. | 1 | SQUILLARO, JEROME C. | VRABLIK, JOHN J. | WICKER, W. J. | 6 | 10 | Accordingly, what is desired to be secured by Letters Patent of the United States is the invention as defined and differentiated in the following claims: 1. A turbofan gas turbine engine comprising: a fan disposed in a fan casing defining an annular fan duct for receiving fan air compressed by said fan; a booster compressor disposed in an annular first flow splitter and in serial flow communication with said fan; a second compressor disposed in an inner casing and in flow communication with said booster compressor, said inner casing extending aft of said first splitter and coextensively therewith; a combustor disposed in said inner casing and in flow communication with said second compressor; a high pressure turbine (HPT) disposed in said inner casing and in flow communication with said combustor, and fixedly joined to said second compressor for driving said second compressor; a low pressure turbine (LPT) disposed in said inner casing and in flow communication with said HPT, and fixedly joined to said fan and said booster compressor for driving said fan and booster compressor; an annular second flow splitter disposed aft of said fan in said fan duct and spaced radially between said fan casing and said inner casing and first splitter to define a fan outer duct and a fan inner duct, said second splitter having a forward end defining with said fan casing an inlet of said outer duct, and defining with said first splitter an inlet of said inner duct; said booster compressor including at least one stage of rotor blades, each blade having a shroud disposed coextensively with said first splitter and said inner casing for providing a flow boundary therewith, and an integral rotor flade extending radially outwardly from said shroud in said fan inner duct; and a variable area first exhaust nozzle disposed at an aft end of said fan casing and defining with said second splitter an outlet of said outer duct for discharging said fan air therefrom to atmosphere, said outer duct outlet having a selectively variable discharge flow area, and said first exhaust nozzle being positionable in a first position to reduce said outer duct outlet flow area to permit shifting of a portion of said fan air from said outer duct to said inner duct for flow between said flades to vary specific thrust of said fan air channeled through said outer and inner ducts. 2. An engine according to claim 1 further comprising: a row of variable inlet guide vanes (VIGVs) disposed in said inner duct between said inlet thereof and said flades; and means for controlling said VIGVs and said first exhaust nozzle, said control means being operable: to position said VIGVs in a first position to increase flow of said fan air through said inner duct and through said flade stage and concurrently to position said first exhaust nozzle in said first position thereof to reduce flow of said fan air therethrough; and to position said VIGVs in a second position to decrease flow of said fan air through said inner duct, and concurrently to position said first exhaust nozzle in a second position to increase flow of said fan air through said outer duct and said first exhaust nozzle. 3. An engine according to claim 2 wherein said rotor flades are in the form of turbine blades for extracting energy from said fan air channeled therebetween. 4. An engine according to claim 2 wherein said rotor flades are in the form of compressor blades for additionally compressing said fan air channeled therebetween from said fan for increasing specific thrust of said fan air discharged from said engine. 5. An engine according to claim 4 wherein said fan has a maximum operating speed for obtaining a maximum airflow therethrough, and said control means are effective for positioning said VIGVs and said first exhaust nozzle in said first positions thereof at said fan maximum speed, and for positioning said VIGVs and said first exhaust nozzle in said second positions thereof below said fan maximum speed. 6. An engine according to claim 5 wherein said second splitter has an aft end disposed radially inwardly from said fan casing aft end, and further comprising a variable area second exhaust nozzle disposed at said second splitter aft end and defining with said inner casing an outlet of said inner duct for discharging said fan air therefrom to said atmosphere, said inner duct outlet having a selectively variable discharge flow area, and said second exhaust nozzle being positionable by said control means in a first position to increase said inner duct outlet flow area when said VIGVs and said first exhaust nozzle are disposed in said first positions thereof, and in a second position to reduce said inner duct outlet flow area when said VIGVs and said first exhaust nozzle are disposed in said second positions thereof. 7. An engine according to claim 5 wherein said second splitter has an aft end joined to said inner casing, and further including a bypass duct extending in flow communication with said fan inner duct inside said inner casing for discharging said fan air from said fan inner duct downstream of said LPT for discharge from a core engine exhaust nozzle. | F01D17/162 | F02K1/1207 | F02K3/025 | F02K3/075 | F02K3/077 | F02K3/06 | F05D2270/051 | Y02T50/671 | NA | NA | NA | NA | NA | NA | NA | NA | NA | NA | NA | NA | NA | NA | NA | NA | NA | NA | NA | NA | NA | NA | NA | NA | NA | NA | NA | NA
US5255510 | Thrust reverser for a high-bypass ratio turbofan engine | A thrust reverser for a turbofan engine having a very high bypass ratio is disclosed having a plurality of baffles pivotally attached to a gas turbine engine housing so as to extend into a cold flow air stream emanating from the turbofan exit. The baffles are pivotally attached to the gas turbine engine housing and may be moved into extended, thrust reversing positions in which some of the baffles form a greater angle with the gas turbine engine housing than the remainder of the baffles. By moving the baffles located generally on opposite upper and lower portions of the gas turbine engine housing to the greater angles, the requisite thrust reversing force may be developed while at the same time minimizing the overall vertical dimension of the engine housing so as to provide the maximum amount of ground clearance for the turbofan engine. Secondary baffles are provided between the main baffles to close open spaces between the main baffles. Due to the orientation of the baffles in their extended, thrust reversing positions, the transverse configuration of the baffles is generally oval. | 1992 | SAFRAN AIRCRAFT ENGINES | LARDELLIER, ALAIN M. J. | 1 | BACON & THOMAS | BERTSCH, RICHARD A. | RICHMAN, HOWARD R. | 0 | 2 | I claim: 1. A thrust reverser for a turbofan type engine having a high bypass ratio comprising: a) a gas turbine engine housing having an outer surface and extending around a longitudinal axis; b) a fan housing extending about the gas turbine engine housing so as to define a cold flow air duct therebetween, the fan housing defining an upstream intake opening and a downstream cold flow exhaust opening; c) a plurality of main baffles pivotally attached to the gas turbine engine housing and movable between first positions in which the main baffles are generally flush with the outer surface of the gas turbine engine housing, and second positions wherein the main baffles extend into the cold flow air passing through the cold flow air duct to deflect the cold flow air in a thrust reversing direction; and, d) actuating means to move the main baffles between their first and second positions such that, in their second positions, a first plurality of main baffles extend at an angle "a.sub.1 " with respect to the outer surface of the gas turbine engine housing and a second plurality of main baffles extend at an angle "a.sub.2 " with respect to the outer surface of the gas turbine engine housing such that "a.sub.1 " is greater than "a.sub.2 ", wherein the first plurality of main baffles are disposed on generally opposite first portions of the gas turbine engine housing and wherein the second plurality of main baffles are disposed on generally opposite second portions of the gas turbine engine housing, the second portions being circumferentially displaced approximately 90.degree. around the gas turbine engine housing from the generally opposite first portions. 2. The thrust reverser of claim 1 wherein the first plurality of main baffles are located on upper and lower portions of the gas turbine engine housing and the second plurality of baffles are located on opposite side portions of the gas turbine engine housing. 3. The thrust reverser of claim 1 wherein each main baffle has an upstream end and a downstream end, and further comprising pivot means pivotally attaching the main baffles to the gas turbine engine housing between the upstream and downstream ends. 4. The thrust reverser of claim 3 wherein the actuating means comprises means to move the downstream ends of the main baffles outwardly away from the gas turbine engine housing as the main baffles are moved into their second positions. 5. The thrust reverser of claim 1 wherein the gas turbine engine housing defines a complementary flow passage having an inlet opening into the cold flow air duct upstream of the main baffles, an outlet closed by the main baffles when in their first positions and opened when the main baffles are in their second positions and further comprising door means to selectively open and close the complementary flow passage inlet. 6. The thrust reverser of claim 5 wherein each main baffle has an upstream end and a downstream end and further comprising pivot means pivotally attaching the main baffles to the gas turbine engine housing between the upstream and downstream ends. 7. The thrust reverser of claim 6 wherein the actuating means comprises means to move the downstream ends of the main baffles outwardly away from the gas turbine engine such that the main baffles define an angle "a.sub.3 " with the outer surface of the gas turbine engine housing, wherein angle "a.sub.3 " is less than angles "a.sub.1 " and "a.sub.2 " so as to effectively increase the area of the cold flow exhaust opening. 8. The thrust reverser of claim 1 further comprising secondary baffles operatively associated with adjacent main baffles so as to extend between adjacent main baffles when in their second positions. 9. The thrust reverser of claim 8 wherein each of the secondary baffles comprises a pair of generally triangularly shaped secondary baffle members, each secondary baffle member hingedly attached to a main baffle and to another secondary baffle member. 10. The thrust reverser of claim 3 wherein the pivot means pivotally attaches the main baffles to the gas turbine engine housing such that they move about pivot axes extending generally perpendicular to the longitudinal axis. 11. The thrust reverser of claim 10 wherein the actuating means comprises: a) a first gear affixed to each main baffle; b) a second gear operatively engaging each first gear; and, c) motor means operatively associated with each second gear. 12. The thrust reverser of claim 11 wherein the motor means comprises a hydraulic motor. 13. The thrust reverser of claim 11 wherein the motor means comprises a pneumatic motor. 14. The thrust reverser of claim 1 wherein each main baffle comprises: a) a first baffle member pivotally attached to the gas turbine engine housing; and, b) a second baffle member pivotally attached to the first baffle member. 15. The thrust reverser of claim 14 wherein each first and second baffle member has an upstream end and a downstream end, and wherein the first baffle member is pivotally attached to the gas turbine engine housing between its upstream and downstream ends. 16. The thrust reverser of claim 15 wherein the second baffle member is pivotally attached to a downstream end of the first baffle member at a location between the upstream and downstream ends of the second baffle member. 17. The thrust reverser of claim 16 wherein the actuating means comprises: a) a ring member operatively connected to the downstream ends of each of the second baffle members; and, b) means operatively associated with the ring member to move the ring member in a direction generally parallel to the longitudinal axis. 18. The thrust reverser of claim 16 wherein the gas turbine engine housing defines a complementary flow passage having an inlet opening into the cold flow air duct upstream of the main baffles, an outlet closed by the main buffles when in their first positions and opened when the main baffles are in their second positions, and further comprising door means to selectively open and close the complementary flow passage inlet. 19. A thrust reverser for a turbofan type engine having a high bypass ratio comprising: a) a gas turbine engine housing having an outer surface and extending around a longitudinal axis; b) a fan housing extending about the gas turbine engine housing so as to define a cold flow air duct therebetween, the fan housing defining an upstream intake opening and a downstream cold flow exhaust opening; c) a plurality of main baffles pivotally attached to the gas turbine engine housing and movable between first positions in which the main baffles are generally flush with the outer surface of the gas turbine engine housing, and second positions wherein the main baffles extend into the cold flow air passing through the cold flow air duct to deflect the cold flow air in a thrust reversing direction; d) actuating means to move the main baffles between their first and second positions such that, in their second positions, a first plurality of main baffles extend at an angle "a.sub.1 " with respect to the outer surface of the gas turbine engine housing and a second plurality of main baffles extend at an angle "a.sub.2 " with respect to the outer surface of the gas turbine engine housing such that "a.sub.1 " is greater than "a.sub.2 ". e) a complementary flow passage defined by the engine housing and having an inlet opening into the cold flow air duct upstream of the main baffles, an outlet closed by the main baffles when in their first positions and opened when the main baffles are in their second positions; and, f) door means to selectively open and close the complementary flow passage. 20. The thrust reverser of claim 19 wherein the first plurality of main baffles are disposed on generally opposite first portions of the gas turbine engine housing. 21. The thrust reverser of claim 20 wherein the first plurality of main baffles are located on upper and lower portions of the gas turbine engine housing and the second plurality of baffles are located on opposite side portions of the gas turbine engine housing. 22. The thrust reverser of claim 19 wherein each main baffle has an upstream end and a downstream end, and further comprising pivot means pivotally attaching the main baffles to the gas turbine engine housing between the upstream and downstream ends. 23. The thrust reverser of claim 22 wherein the actuating means comprises means to move the downstream ends of the main baffles outwardly away from the gas turbine engine housing as the main baffles are moved into their second positions. 24. The thrust reverser of claim 22 wherein the actuating means comprises means to move the downstream ends of the main baffles outwardly away from the gas turbine engine such that the main baffles define an angle "a.sub.3 " with the outer surface of the gas turbine engine housing, wherein angle "a.sub.3 " is less than angles "a.sub.1 " and "a.sub.2 " so as to effectively increase the area of the cold flow exhaust opening. 25. The thrust reverser of claim 19 further comprising secondary baffles operatively associated with adjacent main baffles so as to extend between adjacent main baffles when in their second positions. 26. The thrust reverser of claim 25 wherein each of the secondary baffles comprises a pair of generally triangularly shaped secondary baffle members, each secondary baffle member hingedly attached to a main baffle and to another secondary baffle member. 27. The thrust reverser of claim 22 wherein the pivot mean pivotally attaches the main baffles to the gas turbine engine housing such that they move about pivot axes extending generally perpendicular to the longitudinal axis. 28. The thrust reverser of claim 27 wherein the actuating means comprises: a) a first gear affixed to each main baffle; b) a second gear operatively engaging each first gear; and c) motor means operatively associated with each second gear. 29. The thrust reverser of claim 28 wherein the motor means comprises a hydraulic motor. 30. The thrust reverser of claim 28 wherein the motor means comprises a pneumatic motor. 31. The thrust reverser of claim 19 wherein each main baffle comprises: a) a first baffle member pivotally attached to the gas turbine engine housing; and, b) a second baffle member pivotally attached to the first baffle member. 32. The thrust reverser of claim 31 wherein each first and second baffle member has an upstream end and a downstream end, and wherein the first baffle member is pivotally attached to the gas turbine engine housing between its upstream and downstream ends. 33. The thrust reverser of claim 32 wherein the second baffle member is pivotally attached to a downstream end of the first baffle member at a location between the upstream and downstream ends of the second baffle member. 34. The thrust reverser of claim 33 wherein the actuating means comprises: a) a ring member operatively connected to the downstream ends of each of the second baffle members; and, b) means operatively associated with the ring member to move the ring member in a direction generally parallel to the longitudinal axis. 35. A thrust reverser for a turbofan type engine having a high bypass ratio comprising: a) a gas turbine engine housing having an outer surface and extending around a longitudinal axis; b) a fan housing extending about the gas turbine engine housing so as to define a cold flow air duct therebetween, the fan housing defining an upstream intake opening and a downstream cold flow exhaust opening; c) a plurality of main baffles pivotally attached to the gas turbine engine housing and movable between first positions in which the main baffles are generally flush with the outer surface of the gas turbine engine housing, and second positions wherein the main baffles extend into the cold flow air passing through the cold flow air duct to deflect the cold flow air in a thrust reversing direction; d) actuating means to move the main baffles between their first and second positions such that, in their second positions, a first plurality of main baffles extend at an angle "a.sub.1 " with respect to the outer surface of the gas turbine engine housing and a second plurality of main baffles extend at an angle "a.sub.2 " with respect to the outer surface of the gas turbine engine housing such that "a.sub.1 " is greater than "a.sub.2 "; and, e) secondary baffles operatively associated with adjacent main baffles so as to extend between adjacent main baffles when in their second positions wherein each of the secondary baffles comprises a pair of generally triangularly shaped secondary baffle members, each secondary baffle member hingedly attached to a main baffle and to another secondary baffle member. 36. The thrust reverser of claim 35 wherein the first plurality of main baffles are disposed on generally opposite first portions of the gas turbine engine housing. 37. The thrust reverser of claim 36 wherein the first plurality of main baffles are located on upper and lower portions of the gas turbine engine housing and the second plurality of baffles are located on opposite side portions of the gas turbine engine housing. 38. The thrust reverser of claim 35 wherein each main baffle has an upstream end and a downstream end, and further comprising pivot means pivotally attaching the main baffles to the gas turbine engine housing between the upstream and downstream ends. 39. The thrust reverser of claim 38 wherein the actuating means comprises means to move the downstream ends of the main baffles outwardly away from the gas turbine engine housing as the main baffles are moved into their second positions. 40. The thrust reverser of claim 38 wherein the actuating means comprises means to move the downstream ends of the main baffles outwardly away from the gas turbine engine such that the main baffles define an angle "a.sub.3 " with the outer surface of the gas turbine engine housing, wherein angle "a.sub.3 " is less than angles "a.sub.1 " and "a.sub.2 " so as to effectively increase the area of the cold flow exhaust opening. 41. The thrust reverser of claim 38 wherein the pivot means pivotally attaches the main baffles to the gas turbine engine housing such that they move about pivot axes extending generally perpendicular to the longitudinal axis. 42. The thrust reverser of claim 41 wherein the actuating means comprises: a) a first gear affixed to each main baffle; b) a second gear operatively engaging each first gear; and, c) motor means operatively associated with each second gear. 43. The thrust reverser of claim 42 wherein the motor means comprises a hydraulic motor. 44. The thrust reverser of claim 42 wherein the motor means comprises a pneumatic motor. 45. The thrust reverser of claim 35 wherein each main baffle comprises: a) a first baffle member pivotally attached to the gas turbine engine housing; and, b) a second baffle member pivotally attached to the first baffle member. 46. The thrust reverser of claim 45 wherein each first and second baffle member has an upstream end and a downstream end, and wherein the first baffle member is pivotally attached to the gas turbine engine housing between its upstream and downstream ends. 47. The thrust reverser of claim 46 wherein the second baffle member is pivotally attached to a downstream end of the first baffle member at a location between the upstream and downstream ends of the second baffle member. 48. The thrust reverser of claim 47 wherein the actuating means comprises: a) a ring member operatively connected to the downstream ends of each of the second baffle members; and, b) means operatively associated with the ring member to move the ring member in a direction generally parallel to the longitudinal axis. 49. A thrust reverser for a turbofan type engine having a high bypass ratio comprising: a) a gas turbine engine housing having an outer surface and extending around a longitudinal axis; b) a fan housing extending about the gas turbine engine housing so as to define a cold flow air duct therebetween, the fan housing defining an upstream intake opening and a downstream cold flow exhaust opening; c) a plurality of main baffles pivotally attached to the gas turbine engine housing and movable between first positions in which the main baffles are generally flush with the outer surface of the gas turbine engine housing, and second positions wherein the main baffles extend into the cold flow air passing through the cold flow air duct to deflect the cold flow air in a thrust reversing direction wherein each main baffle comprises: i) a first baffle member pivotally attached to the gas turbine engine housing; and, ii) a second baffle member pivotally attached to the first baffle member, wherein each first and second baffle member has an upstream end and a downstream end, and wherein the first baffle member is pivotally attached to the gas turbine engine housing between its upstream and downstream ends and wherein the second baffle member is pivotally attached to a downstream end of the first baffle member at a location between the upstream and downstream ends of the second baffle member; and, d) actuating means to move the main baffles between their first and second positions such that, in their second positions, a first plurality of main baffles extend at an angle "a.sub.1 " with respect to the outer surface of the gas turbine engine housing and a second plurality of main baffles extend at an angle "a.sub.2 " with respect to the outer surface of the gas turbine engine housing such that "a.sub.1 " is greater than "a.sub.2 ". 50. The thrust reverser of claim 49 wherein the first plurality of main baffles are disposed on generally opposite first portions of the gas turbine engine housing. 51. The thrust reverser of claim 50 wherein the first plurality of main baffles are located on upper and lower portions of the gas turbine engine housing and the second plurality of baffles are located on opposite side portions of the gas turbine engine housing. 52. The thrust reverser of claim 49 wherein each main baffle has an upstream end and a downstream end, and further comprising pivot means pivotally attaching the main baffles to the gas turbine engine housing between the upstream and downstream ends. 53. The thrust reverser of claim 52 wherein the actuating means comprises means to move the downstream ends of the main baffles outwardly away from the gas turbine engine housing as the main baffles are moved into their second positions. 54. The thrust reverser of claim 52 wherein the actuating means comprises means to move the downstream ends of the main baffles outwardly away from the gas turbine engine such that the main baffles define an angle "a.sub.3 " with the outer surface of the gas turbine engine housing, wherein angle "a.sub.3 " is less than angles "a.sub.1 " and "a.sub.2 " so as to effectively increase the area of the cold flow exhaust opening. 55. The thrust reverser of claim 52 wherein the pivot means pivotally attaches the main baffles to the gas turbine engine housing such that they move about pivot axes extending generally perpendicular to the longitudinal axis. 56. The thrust reverser of claim 55 wherein the actuating means comprises: a) a first gear affixed to each main baffle; b) a second gear operatively engaging each first gear; and, c) motor means operatively associated with each second gear. 57. The thrust reverser of claim 56 wherein the motor means comprises a hydraulic motor. 58. The thrust reverser of claim 56 wherein the motor means comprises a pneumatic motor. 59. The thrust reverser of claim 47 wherein the actuating means comprises: a) a ring member operatively connected to the downstream ends of each of the second baffle members; and, b) means operatively associated with the ring member to move the ring member in a direction generally parallel to the longitudinal axis. 60. The thrust reverser of claim 47 further comprising secondary baffles operatively associated with adjacent main baffles so as to extend between adjacent main baffles when in their second positions. | F02K1/12 | F02K3/075 | F02K1/68 | Y02T50/671 | NA | NA | NA | NA | NA | NA | NA | NA | NA | NA | NA | NA | NA | NA | NA | NA | NA | NA | NA | NA | NA | NA | NA | NA | NA | NA | NA | NA | NA | NA | NA | NA
US5212945 | Post-combustion device with pivoting flaps | A post-combustion device through which flows two concentric streams, one of which is a primary flow of air flowing into the internal stream and the other of which is a flow of secondary air flowing into the external stream. The device includes a plurality of flame stabilizing radial arms extending through the internal stream and a plurality of pivoting flaps, wherein the flaps assume a normal position when they separate the streams and a slanted position where they direct the flow of secondary air towards the primary flow. The flaps include a mechanism for pivoting the flaps on the arms and each flap extends between two adjacent arms. The flaps almost fully obstruct the external stream when in the slanted position. | 1992 | SAFRAN AIRCRAFT ENGINES | HABRARD, ALAIN G. J. | 1 | OBLON,SPIVAK,MCCLELLAND,MAIER & NEWSTADT | BERTSCH, RICHARD A. | RICHMAN, HOWARD R. | 1 | 1 | What is claimed is: 1. A post-combustion device through which flows two concentric streams, one of which is a primary flow of air flowing into the internal stream and the other of which is a flow of secondary air flowing into the external stream which device comprises: a plurality of flame stabilizing radial arms extending through the internal stream; a plurality of pivoting flaps, wherein the flaps assume a normal position when they separate the streams and a slanted position when they direct the flow of secondary air towards the primary flow said flaps including means for pivoting said flaps on the arms and each flap extending between two adjacent arms, and wherein the flaps almost fully obstruct the external stream when in said slanted position. 2. A post-combustion device according to claim 1, which comprises fuel injection means for injecting fuel into the external stream. 3. A post-combustion device according to claim 1, wherein the flaps include portions disposed in such a way as to partially obstruct the internal stream when in said slanted position. 4. A post-combustion device according to claim 1, wherein the flaps include lateral edge portions substantially joining one another when in said normal position. 5. A post-combustion device according to claim 1, which comprises a jacket for separating said streams wherein the flaps each include a plate wherein said plates of said flaps in said normal position are aligned with said jacket and separate the streams. | F02K1/383 | F23R3/22 | F02K3/10 | F02K3/075 | NA | NA | NA | NA | NA | NA | NA | NA | NA | NA | NA | NA | NA | NA | NA | NA | NA | NA | NA | NA | NA | NA | NA | NA | NA | NA | NA | NA | NA | NA | NA | NA
US5216878 | Mixed exhaust flow supersonic jet engine and method | A supersonic jet engine installation for improved noise abatement and thrust augmentation. There is an intake section, an engine, a mixing section, an exhaust section, and a secondary air passageway. Ambient air is directed into the engine and also into the secondary air passageway. The exhaust from the engine and the flow from the secondary air passageway are directed into primary and secondary passageway segments to mix and then be discharged from the engine as a supersonic mixed flow. In the noise suppressing mode, it is desirable that the mixed flow be subsonic. | 1991 | - | KLEES, GARRY W. | 1 | HUGHES & MULTER | BERTSCH, RICHARD A. | RICHMAN, HOWARD R. | 9 | 10 | What is claimed is: 1. A method of operating a supersonic jet engine installation comprising a. providing an engine having a variable area air inlet means and an outlet to discharge engine exhaust; b. providing a secondary air passageway means; c. receiving ambient air in said air inlet means and providing said ambient air as primary air to said engine inlet and secondary air to said secondary air passageway means; d. providing a mixing section having an inlet portion and an exit portion, utilizing said mixing section in directing the exhaust from the engine to primary convergent/divergent exit passageway segments, where said exhaust is discharge at supersonic velocity as primary flow components, and directing secondary air flow from said secondary air passageway means to secondary exit passageway segments which are interspersed with said primary segments and from which said secondary air is discharged at subsonic velocity as secondary flow components; and e. providing and exhaust section to receive said primary and secondary flow components in a mixing region and causing said primary and secondary flow components to mix to create a supersonic mixed flow, said exhaust section having a variable area final nozzle through which said mixed flow is discharged. 2. A supersonic jet engine installation comprising: a. an engine having an air inlet and an outlet to discharge engine exhaust; b. means defining a secondary air passageway means; c. an air inlet means comprising a variable area inlet arranged to receive ambient air at supersonic velocity and reduce it to subsonic velocity and to provide said ambient air as primary air to said engine outlet and secondary air to said secondary air passageway means; d. a mixing section having an inlet portion and an exit portion, said mixing section being arranged to receive the exhaust from the engine and to direct the exhaust to primary exit passageway segments, where said exhaust is discharged at supersonic velocity as primary flow components, and to receive secondary air flow from said secondary air passageway means and to direct said secondary air flow to secondary exit passageway segments which are interspersed with said primary segments and from which said secondary air is discharged at subsonic velocity as secondary flow components; e. an exhaust section to receive said primary and secondary flow components in a mixing region where said primary and secondary flow components mix to create a supersonic mixed flow in at least one operating mode, said exhaust section having a final nozzle through which said mixed flow is discharged; f. said primary exit passageway segments being convergent/divergent passageway segments to create said primary flow components as supersonic flow. 3. The engine installation as recited in claim 2, wherein said mixing and exhaust sections are arranged in a manner to create said mixed flow also as subsonic flow for at least one other operating mode. 4. The engine installation as recited in claim 2, wherein said primary exit passageway segments are variable area passageway segments. 5. The engine installation as recited in claim 4, wherein each of said primary exit passageway segments is defined by spaced wall members and a plug element moveable in said primary exit passageway segment so as to increase and decrease a throat area of said primary exit passageway segment. 6. The engine installation as recited in claim 4, wherein each of said primary exit passageway segments comprises moveable spaced vane means that move relative to one another to define variable area passageway segments. 7. The engine installation as recited in claim 2, wherein said inlet means comprises a common inlet which receives air for both said engine and said secondary passageway means. 8. The installation as recited in claim 4, wherein said final nozzle is a variable area nozzle. 9. The engine installation as recited in claim 2, wherein said final nozzle is a variable area nozzle. 10. The engine installation as recited in claim 1, wherein a. said inlet means comprises a common inlet which receives air for both said engine and said secondary passageway means; b. said final nozzle is a variable area nozzle. 11. The engine installation as recited in claim 10, wherein each of said primary exit passageway segments is defined by spaced wall members and a plug element moveable in said primary exit passageway segment so as to increase and decrease a throat area of said primary exit passageway segment. 12. The engine installation as recited in claim 10, wherein each of said primary exit passageway segments comprises moveable spaced vane means that move relative to one another to define a variable area passageway segment. 13. The engine installation as recited in claim 2, wherein there is a secondary valve means to control air flow through said secondary air passageway means. 14. The engine installation as recited in claim 13, wherein said secondary valve means is able to close off flow to said secondary air passageway means. 15. The engine installation as recited in claim 14, wherein said final nozzle is a variable area nozzle. 16. The engine installation as recited in claim 13, wherein said final nozzle is a variable area nozzle. 17. The engine installation as recited in claim 2, wherein said installation is so arranged that the mass flow ratio of secondary air flow to primary flow is, in take-off mode, at least as great as one-half to one. 18. The engine installation as recited in claim 17, wherein said ratio is at least as great as about three-quarters to one. 19. The engine installation as recited in claim 17, wherein said ratio is at least as great as about one to one. 20. The engine installation as recited in claim 2, wherein said installation is so arranged that the mass flow ratio of secondary air flow to primary flow is, in supersonic cruise mode, at least as great as one-half to one. 21. The engine installation as recited in claim 20, wherein said ratio is at least as great as three-quarters to one. 22. The engine installation as recited in claim 20, wherein said ratio is at least as great as one to one. | F02C7/042 | F02K1/386 | F02K1/827 | F02K3/02 | F02K1/625 | F05D2220/80 | NA | NA | NA | NA | NA | NA | NA | NA | NA | NA | NA | NA | NA | NA | NA | NA | NA | NA | NA | NA | NA | NA | NA | NA | NA | NA | NA | NA | NA | NA
US5157917 | Gas turbine engine cooling air flow | A turbofan engine uses fan air to cool bounding surfaces of the exhaust duct at all times. A portion of the fan air flow is used for augmentor combustion in the augmentation mode. In the non-augmented mode the flow for combustion is stopped and the cooling air is used to cool the tail cone and exit guide vanes. Infrared radiation is thereby reduced when non-augmented. | 1991 | UNITED TECHNOLOGIES CORPORATION | LIANG, GEORGE P. ¦ BEAL, GEORGE W. ¦ DILLARD, GARY J. | 3 | KOCHEY, EDWARD L. | BERTSCH, RICHARD A. | RICHMAN, HOWARD R. | 3 | 4 | We claim: 1. In a turbofan engine having a core flow and a fan flow, the improvement comprising: a centrally located tailcone centerbody at the turbine exhaust; a plurality of hollow guide vanes passing through said core flow and supporting said centerbody; a fan air duct surrounding said core flow; an outer tailcone surface bounding said core flow; an annular augmentor chamber spaced from and surrounding said outer tailcone surface; a plurality of fuel nozzles in said augmentor chamber; a fuel supply manifold fluidly connected to said plurality of nozzles for supplying fuel to said nozzles; a centerbody coolant flow path through said guide vane and said tailcone centerbody, and through discharge openings in said centerbody; a boundary coolant flow path for cooling said outer tailcone surface; an augmentor flow path for conveying combustion supporting air to said augmentor chamber; said centerbody coolant flow path, said boundary flow path and said augmentor flow path connected in parallel flow relationship to receive air from said fan air duct; a permanently open port at the inlet of said boundary coolant flow path; a closable augmentor port at the inlet of said augmentor flow path, having an augmentor port open position; a closable centerbody port at the inlet of said centerbody flow path, having a centerbody port open position; and valve means for alternately opening one of said augmentor port and said centerbody port, while closing the other of said augmentor port and said centerbody port. 2. An apparatus as in claim 1 comprising also: an augmentor fuel supply header; means for supplying fuel under pressure to said augmentor fuel supply header; and actuating means responsive to fuel pressure in said header for moving said valve to the augmentor port open position in the presence of pressure, and to the centerbody port open position in the absence of pressure. 3. An apparatus as in claim 2 comprising also: said actuating means comprising a hydraulic actuator directly driven by said fuel. | F02K1/825 | F02K3/11 | F02K3/075 | NA | NA | NA | NA | NA | NA | NA | NA | NA | NA | NA | NA | NA | NA | NA | NA | NA | NA | NA | NA | NA | NA | NA | NA | NA | NA | NA | NA | NA | NA | NA | NA | NA
US5305599 | Pressure-ratio control of gas turbine engine | Control of a gas turbine engine, suitable for powering an aircraft, is accomplished by varying outlet nozzle cross section and/or a mixing of bypass air with exhaust gas at an inlet to the nozzle. The engine includes a core engine having a combustion chamber and high and low pressure turbines followed by an exhaust plenum. High and low pressure compressors driven by the turbine assembly direct air into the combustion chamber and into a bypass duct. The bypass duct extends from an outlet of the low pressure compressor. Pressure of fluid (air or exhaust) is measured at an inlet to the high pressure compressor, in the bypass duct, and in the exhaust plenum. Ratios of the pressure of the duct pressure or of the pressure at the inlet of the high-pressure compressor, to the plenum pressure are employed in a feedback loop for control of nozzle size, and also of mixing valve position in an alternate embodiment of the invention. The feedback loop includes computation of a desired pressure ratio based on desired power and inlet temperature to the low-pressure compressor. | 1991 | THE GENERAL ELECTRIC COMPANY PLC - GEC | MARVIN, IRA E. | 1 | SHAY, BERNARD E. SQUILLARO, JEROME C. | CASAREGOLA, LOUIS J. | - | 5 | 6 | What is claimed is: 1. A control for a gas turbine engine, the gas turbine engine comprising: a core engine having a turbine means, a combustion chamber, and an exhaust plenum disposed at an end of said turbine means opposite said combustion chamber, said exhaust plenum receiving exhaust gas expelled from a combustion chamber via the turbine means; compressor means driven by said turbine means for directing air into said combustion chamber, said compressor means including a low-pressure compressor and a high-pressure compressor; a bypass duct extending from an outlet of said low-pressure compressor to said exhaust plenum; and wherein said control comprises: entraining means connected to a downstream end of said exhaust plenum for entraining bypass air of said bypass duct with gas expelled from said combustion chamber, the entraining means being adjustable for varying a flow of the bypass air, said bypass duct serving as a first conduit of air past said core engine, there being a second conduit of air in said compressor means for conducting air from the outlet of said low-pressure compressor to an inlet of said highpressure compressor; and adjustment means responsive to a ratio of pressure in one of said conduits to pressure in said exhaust plenum for adjusting said entraining means for controlling flows of the bypass air and exhaust gas. 2. A control according to claim 1 wherein said entraining means comprises an engine exhaust nozzle thrust generating means including a jet exhaust nozzle of variable throat area connecting the exhaust plenum with outside atmosphere, said adjustment means adjusting said nozzle throat area. 3. A control according to claim 2 wherein said pressure ratio is the ratio of pressure in said bypass duct to the pressure in said exhaust plenum. 4. A control according to claim 2 further comprising means for forming said pressure ratio wherein said pressure ratio is given by the difference in pressure of said one duct minus the pressure in said plenum, said difference in pressure being divided by said pressure in said plenum. 5. A control according to claim 4 wherein said adjustment means is configured as a closed-loop feedback control of the size of nozzle, said feedback loop being responsive to input signals of desired power and inlet temperature of said low-pressure compressor; and further comprising a schedule responsive to said input signals for generating a desired value of said pressure ratio. 6. A control according to claim 2 further comprising means for forming said pressure ratio wherein said pressure ratio is the ratio of pressure in said further conduit of said compressor means to the pressure in said exhaust plenum. 7. A control according to claim 6 wherein said adjustment means is configured as a closed-loop feedback control of the size of nozzle, said feedback, loop being responsive to input signals of desired power and inlet temperature of said low-pressure compressor; and further comprising a schedule responsive to said input signals for generating a desired value of said pressure ratio. 8. A control according to claim 1 wherein said entraining means comprises a valve located at a junction of said bypass duct with said exhaust plenum for restricting flow of the bypass air, said adjustment means adjusting a position of said valve for mixing a desired amount of the bypass air with the exhaust gas. 9. A control according to claim 1 wherein said entraining means comprises an engine exhaust nozzle of variable cross section, and a valve located at a junction of said bypass duct with said exhaust plenum; and wherein a further pressure ratio is employed, said adjustment means adjusting the size of said nozzle cross section in response to said first-mentioned pressure ratio, and said adjustment means adjusting a position of said valve in response to said further pressure ratio for restricting a flow of the bypass air into said exhaust plenum; and said first-mentioned pressure ratio is the ratio of a differential pressure divided by the pressure in said plenum wherein said differential pressure is the difference in pressure of said bypass duct minus the pressure in said plenum, and said further pressure ratio is the ratio of the pressure in said second conduit of said compressor means to the pressure in said exhaust plenum. 10. A control according to claim 9 comprising: means for forming each of said pressure ratios, said adjustment means, including closed-loop feedback controls of the size of said nozzle and of the position of said valve, said feedback controls being responsive to input signals of desired power and inlet temperature of said low-pressure compressor; and schedule means responsive to said input signals for generating desired values of said pressure ratios. 11. A control according to claim 1 wherein said entraining means comprises an engine exhaust nozzle of variable cross section, and a valve located at a junction of said bypass duct with said exhaust plenum; and wherein said adjustment means adjusts the size of said nozzle cross section in response to said pressure ratio, said adjustment means adjusting a position of said valve in response to a pressure difference for restricting a flow of the bypass air into said exhaust plenum; and said pressure ratio is the ratio of pressure in said second conduit of said compressor means divided by the pressure in said exhaust plenum, and said pressure difference is the difference of the pressure in said bypass duct minus pressure in said exhaust plenum. 12. A control according to claim 11 wherein said adjustment means comprises ratio means responsive to the pressures of said second conduit and said exhaust plenum for forming said pressure ratio; and difference means responsive to the pressures of said bypass duct and said exhaust plenum for forming said pressure difference. | F02K1/15 | NA | NA | NA | NA | NA | NA | NA | NA | NA | NA | NA | NA | NA | NA | NA | NA | NA | NA | NA | NA | NA | NA | NA | NA | NA | NA | NA | NA | NA | NA | NA | NA | NA | NA | NA
US5417055 | Valve for diverting fluid flows in turbomachines | This invention provides a valve for diverting fluid flow in a tandem fan type engine. The valve comprises an axially displaceable sleeve 38 which is provided with two circumferentially extending sealing lands 40, 42 which in operation cooperate with two locating surfaces 50, 52 provided on the duct 22 between the first and second compressors 20, 24 of said engine to seal an outlet opening 36. The free unsprung length between the sealing lands 40, 42 is greater than the length between the locating surfaces 50, 52. Gas pressure is used to compress a contractable portion 54 in said sleeve and hence ensure sealing takes place between both pairs of locating surfaces and sealing lands. This apparatus ensures centralisation of the upstream and downstream ends of the sleeve 38 is independently obtainable and accommodates thermal expansion differentials between the sleeve 38 and the duct 22. | 1989 | ROLLS ROYCE 1971 | WOODWARD, CLIFFORD S. | 1 | OLIFF & BERRIDGE | NELSON, PETER A. | - | 0 | 0 | I claim: 1. A valve for diverting fluid flows a turbomachine of the type that comprises: a fluid flow duct, having a duct wall; a first and a second axial flow compressor, spaced from each other along the duct; combustion means situated downstream of the compressors; turbine means, situated downstream of the combustion means and connected to the compressors to drive the compressors; an air outlet opening, provided in the duct wall at a region between the first and the second compressor, and an auxiliary air intake, provided in the duct wall at a region between the outlet opening and the second compressor; the valve comprising, a tubular sleeve having an upstream end and a downstream end and extending co-axially along the duct and being movable along said duct between a first, retracted, position in which it uncovers the outlet opening and a second, deployed, position in which it obturates the outlet opening, said sleeve being provided with a circumferentially extending sealing land at its upstream end and at its downstream end which engage upon first and second locating surfaces respectively provided on the duct when said sleeve is in its second deployed position. 2. A valve as claimed in claim 1 in which each sealing land comprises a convexed surface which extends radially inward as it extends axially rearward and the locating surfaces comprise a substantially flat surface which extends radially inwardly as it extends axially rearwardly. 3. A valve as claimed in claim 1 in which the sealing lands are both positioned on a radially outer surface of the sleeve, and the locating surfaces are provided on a radially inner surface of the duct. 4. A valve as claimed in claim 1 in which the sealing land at the first end of the sleeve and the first locating surface are each provided upstream of the outlet opening in the duct. 5. A valve as claimed in claim 1 in which there is further provided a means for obturating the duct which is situated downstream of the outlet opening in said duct and upstream of the second compressor. 6. A valve as claimed in claim 5 in which the second locating surface is provided downstream of the air outlet and upstream of the means for obturating the duct. 7. A valve as claimed in claim 1 in which a contractable portion is provided between the first and second ends of the sleeve. 8. A valve as claimed in claim 1 in which the sleeve is provided with a contractable portion between the first and second ends of the sleeve and a pressure portion upstream of the contractable portion which extends into the flow of air passing through the flow duct. 9. A valve as claimed in claim 8 in which the pressure portion comprises the upstream end of the sleeve. 10. A valve as claimed in claim 7 in which the undeformed free length between the two sealing lands on the sleeve is greater than the free length between the two locating surfaces on the duct. 11. A valve as claimed in claim 8 in which gas pressure produced by the first axial flow compressor acts on the pressure portion to urge the sealing land on the first end of the sleeve into contact with the first locating surface when the sleeve is in its second, deployed, position. | F02K1/002 | F02K3/075 | F02K3/025 | NA | NA | NA | NA | NA | NA | NA | NA | NA | NA | NA | NA | NA | NA | NA | NA | NA | NA | NA | NA | NA | NA | NA | NA | NA | NA | NA | NA | NA | NA | NA | NA | NA
US4791783 | Convertible aircraft engine | A convertible aircraft engine, capable of turboshaft and/or turbofan modes of operation, is provided in a configuration that combines certain components to permit variation in bypass flow to match engine airflows with the mode of engine operation. The provided components permit the engine to decrease the power requirements of the engine's forward fan when the engine is operated in the turboshaft mode. To permit a decrease in fan power requirements, the fan is split into an outer portion and an inner portion separated by a rotating shroud. Airflow into the fan's outer portion is controlled with a part span inlet guide vane and an outlet guide vane. The guide vanes can be used to lessen the load on the outer portion of the fan while the inner portion continues to accelerate and compress a normal airflow into an engine compressor for supplying the engine's core. The power normally used to drive the fan outer portion is used instead to power a transfer shaft in the turboshaft mode. | 1981 | THE GENERAL ELECTRIC COMPANY PLC - GEC | NEITZEL, ROBERT E. | 1 | CONTE, FRANCIS L. LAWRENCE, DEREK P. | STOUT, D. E. | - | 7 | 13 | What is claimed is: 1. A gas turbine aircraft engine having a compressor, a combustor, a high pressure turbine, a low pressure turbine, and means for transferring power from the low pressure turbine, is provided with apparatus that enables engine operation in either a turbofan or turboshaft mode of operation, said apparatus comprising: power transfer means that can be selectively powered by the low pressure turbine to provide power for a turboshaft mode of operation; a split fan having an outer portion and an inner portion separated by a rotating shroud, said split fan being powered by the low pressure turbine; an inlet guide vane for varying airflow to the outer portion of the split fan for the purpose of increasing airflow through the fan outer portion during the turbofan mode of operation and, when rotated to a substantially closed position, decreasing airflow through the fan outer portion during the turboshaft mode of operation; a bypass duct for receiving a bypass airflow accelerated by the fan outer portion; and a mixer wherein the bypass airflow is mixed with core engine flow in an engine tailpipe thereby providing fuel consumption improvement during the turbofan mode of operation and further providing increased power output and reduced residual thrust during the turboshaft mode of operation. 2. The engine as recited in claim 1 wherein a compressor inlet duct of the compressor is provided with a bleed valve for selectively directing air flowing from said fan inner portion into the bypass duct for the purpose of matching fan inner portion airflow with engine core airflow requirements. 3. The engine as recited in claim 1 and further comprising an inner variable inlet guide vane for varying airflow to the inner portion of the split fan. 4. The engine as recited in claim 1 and further comprising a booster stage in a compressor inlet duct, said booster stage being powered by said low pressure turbine shaft and being provided for the purpose of further compressing airflow from said inner portion to properly match engine compressor requirements. 5. The engine as recited in claim 4 and further comprising a scroll for directing a portion of the airflow from said booster stage into an auxiliary duct to provide compressed air for additional aircraft power requirements. 6. The engine as recited in claim 5 and further comprising a bleed port for selectively directing an airflow from said scroll into an engine bypass duct. 7. The engine as recited in claim 6 and further comprising an inner variable inlet guide vane to vary the airflow into the fan inner portion. 8. A gas turbine engine having a fan, a compressor, a core engine including a combustor and a high pressure turbine, a low pressure turbine, means for transferring power from the low pressure turbine, a bypass duct for directing air from the fan to bypass the core engine is provided with apparatus that enables engine operation in either a turbofan or turboshaft mode of operation, said apparatus comprising: a power transfer means that can be selectively powered by the low pressure turbine to provide power for a turboshaft mode of operation; a rotating shroud on said fan for dividing said fan into an outer portion for accelerating a bypass airflow through the bypass duct and an inner portion for supercharging air to be compressed by the compressor for the core engine; an inlet guide vane for varying airflow to the outer portion of the fan for the purpose of increasing the airflow through the fan outer portion during the turbofan mode of operation and, when rotated to a substantially closed position, decreasing airflow through the fan outer portion during the turboshaft mode of operation; a tailpipe with a mixer for mixing the bypass flow with core engine exhaust flow; a compressor inlet duct provided with a bleed valve for selectively directing air into the bypass duct for the purpose of matching fan inner portion airflow to engine core airflow requirements. 9. The engine as recited in claim 8 and further comprising: a booster stage in the compressor inlet duct, said booster stage being provided for the purpose of further compressing airflow from said inner portion to properly match core engine compressor requirements; a scroll for directing a portion of the airflow from said booster stage into an auxiliary duct to provide compressed air for additional aircraft power requirements. 10. A convertible gas turbine engine comprising: a gas generator; a low-pressure turbine effective for extracting power from said gas generator; a split fan having radially inner and outer portions separated by a rotatable shroud, said fan being connected to said low-pressure turbine for rotation therewith; a power transfer shaft connected by power transfer means to said low-pressure turbine for rotation therewith; variable inlet guide vanes effective for varying air flow to said fan outer portion; a bypass duct effective for channeling bypass airflow from said fan outer portion to a position downstream of said low-pressure turbine; and a mixer effective for mixing said bypass airflow with exhaust flow from said gas generator; said gas turbine engine being operable in: a turbofan mode of operation wherein said inlet guide vanes are positioned to allow airflow through said fan outer portion, said bypass duct and said mixer for loading said fan to generate thrust; and a turboshaft mode of operation wherein said inlet guide vanes are rotated to a substantially closed position to reduce airflow through said fan outer portion, said bypass duct and said mixer for reducing the load on and thrust from said fan and thereby permitting a majority of output power to be transferred to said power transfer shaft. 11. A convertible gas turbine engine according to claim 10 wherein said power transfer means comprises a bevel gear set. | F01D17/162 | F02K3/075 | F02C6/08 | NA | NA | NA | NA | NA | NA | NA | NA | NA | NA | NA | NA | NA | NA | NA | NA | NA | NA | NA | NA | NA | NA | NA | NA | NA | NA | NA | NA | NA | NA | NA | NA | NA
US4409788 | Actuation system for use on a gas turbine engine | An actuation system is provided for transferring axial motion into an interior of a gas turbine engine at a number of locations around an outer casing of the engine, with one synchronous movement. An external hydraulic actuator activates the system by rotating one outer crank which, in turn, rotates a single outer yoke. The yoke is mechanically linked to a plurality of crankshafts that extend through the outer casing of the engine and transmit rotational movement into the engine interior. The crankshafts are linked inside the engine to an annular sliding member causing that member to move axially. In one embodiment of this invention, the actuation system is used to open and close a slide valve between inner and outer bypass ducts of a variable cycle aircraft engine. | 1981 | THE GENERAL ELECTRIC COMPANY PLC - GEC | NASH, DUDLEY O. ¦ CLAYTON, THOMAS S. | 2 | CONTE, FRANCIS L. LAWRENCE, DEREK P. | CASAREGOLA, LOUIS J. | - | 1 | 1 | What is claimed as new and desired to be secured by Letters Patent of the United States is: 1. An actuation system for axially actuating an annular translating member internally mounted within a cylindrical outer casing of a gas turbine engine through which airflow passes, wherein said actuation system comprises: a plurality of circumferentially spaced crankshafts extending through said casing for transmitting rotational movement; actuating means for partially rotating at least one of said crankshafts; means for inducing synchronous partial rotation of the plurality of crankshafts upon partial rotation of said one of said crankshafts, said means comprising: (a) an arcuate synchronizing yoke extending around at least a portion of the outer circumference of said casing and having a rectangular, hollow, cross section; (b) a plurality of first crank arms each having an end thereof fixedly attached to respective ones of said crankshafts for rotation therewith; (c) a plurality of link arms each having one end pivotally attached to an opposite end of a respective one of said first crank arms, and an opposite end pivotally attached to said arcuate synchronizing yoke, said link arms being aligned substantially tangentially with said yoke; (d) yoke mounting means comprising a plurality of pairs of concentric arcuate guide tracks fixedly mounted on opposite axial sides of said yoke; and a plurality of cooperating rollers each positioned between a pair of said guide tracks and each rotatably connected to a bracket fixedly mounted on said casing; and means connecting each of said crankshafts to said translating member for causing translation of said member upon rotation of said crankshafts. 2. An actuation system for axially actuating an annular translating member internally mounted within a cylindrical outer casing of a gas turbine engine through which airflow passes, wherein said actuation system comprises: a plurality of circumferentially spaced crankshafts extending through said casing for transmitting rotational movement; actuating means for partially rotating at least one of said crankshafts; means for inducing synchronous partial rotation of the plurality of crankshafts upon partial rotation of said one of said crankshafts, said means comprising an arcuate synchronizing member circumferentially mounted for partial rotation around at least a portion of said casing, and connecting means corresponding to each of said crankshafts for connecting respective ones of said crankshafts to said synchronizing member whereby partial rotation of said synchronizing member is effective for inducing synchronous partial rotation of said crankshafts; and a plurality of radially flexible second crank arms within said casing, each having an end thereof fixedly attached to a respective one of said crankshafts for rotation therewith, and each having an opposite end thereof pivotally connected to said translating member, said second crank arms each being elastically deflectable radially to accommodate any changes in radial position of said opposite end thereof as each of said crank arms rotates to induce axial movement of said translating member upon rotation of said crankshafts. 3. The actuation system recited in claim 2, wherein said connecting means each further comprises: a first crank arm having an end thereof fixedly attached to a respective one of said crankshafts for rotating therewith; and a link arm having one end pivotally attached to an opposite end of said first crank arm, and an opposite end pivotally attached to said arcuate synchronizing member. 4. The actuation system recited in claim 2, wherein said arcuate synchronizing member further comprises: an arcuate synchronizing yoke extending around only a portion of the outer circumference of said casing and having rectangular, hollow, cross section; and yoke mounting means comprising a plurality of pairs of concentric arcuate guide tracks fixedly mounted on opposite axial sides of said yoke, and a plurality of cooperating rollers each positioned between a pair of said guide tracks and each rotatably connected to a bracket fixedly mounted on said casing, whereby movement of said yoke is constrained to circumferential rotation only. 5. The actuation system recited in claim 2, wherein said arcuate synchronizing member is a yoke extending around only a portion of the outer circumference of said casing. 6. The actuation system recited in claim 2, wherein each of said radially flexible second crank arms is thin in a radial transverse dimension relative to the radial dimension of an annular flowpath in said casing and is wide in an axial transverse dimension for thereby both reducing aerodynamic drag losses thereacross and being effective for transferring forces for axially actuating said translating member. 7. The actuation system recited in claim 2, wherein said outer casing cooperates with a concentric inner means to define an annular bypass duct of a turbofan engine, and wherein said annular translating member is an annular sliding valve for regulating airflow through a passage from a fan section of said engine to said bypass duct. 8. The actuation system recited in claim 2, wherein said actuating means comprises a linear actuator pivotally connected to an end of a third crank arm, which third crank arm has an opposite end fixedly connected to said one crankshaft. 9. An actuation system for axially actuating an annular sliding valve, wherein said valve regulates airflow through an annular passage connecting a fan section of a gas turbofan engine to a bypass duct and wherein said actuation system comprises: a plurality of circumferentially spaced crankshafts for transmitting rotational motion and extending through an outer cylindrical casing surrounding said bypass duct; actuating means for partially rotating at least one of said crankshafts, comprising a linear actuator pivotally connected to an end of a third crank arm, which third crank arm has an opposite end fixedly connected to one of said crankshafts; means for inducing synchronous partial rotation of the plurality of crankshafts upon partial rotation of said one of said crankshafts, said means comprising: (a) an arcuate synchronizing yoke extending around only a portion of the outer circumference of said casing and having a rectangular, hollow cross section; (b) yoke mounting means comprising a plurality of pairs of concentric arcuate guide tracks fixedly mounted on opposite axial sides of said yoke, and a plurality of cooperating rollers each positioned between a pair of said guide tracks and each rotatably connected to a bracket fixedly mounted on said casing; connecting means corresponding to each of said crankshafts for connecting respective ones of said crankshafts to said yoke each comprising a first crank arm having an end thereof fixedly attached to a respective one of said crankshafts for rotating therewith, and a link arm having one end pivotally attached to an opposite end of said first crank arm, and an opposite end pivotally attached to said yoke whereby partial rotation of said one crankshaft will induce said yoke and connecting means to synchronously rotate all remaining crankshafts an equivalent amount; and valve connecting means within said casing comprising a plurality of radially flexible second crank arms each having an end thereof fixedly attached to a respective one of said crankshafts for rotation therewith, and each having an opposite end thereof pivotally connected to said translating member, said second crank arms each being elastically deflectable radially to accommodate any changes in radial position of said opposite ends thereof as each of said crank arms rotates to induce axial movement of said translating member upon rotation of said crankshafts. 10. The actuation system as recited in claim 4 or 9, wherein said yoke mounting means further comprises rub pads of friction-reducing material fixedly positioned between said tracks for providing a low friction contact area for said rollers. 11. An actuation system for pivoting chutes of a rear variable area bypass injector internally mounted within a cylindrical outer casing of a gas turbine engine at a downstream end of a bypass duct, wherein said actuation system comprises: a plurality of crankshafts extending through said casing for transmitting rotational movement; actuating means for rotating one or more of said crankshafts; means for inducing synchronous partial rotation of the plurality of crankshafts upon partial rotation of one of said crankshafts, said means comprising an annular synchronizing ring or yoke circumferentially mounted for partial rotation around at least a portion of said casing, and means corresponding to each of said crankshafts for connecting said crankshafts to said ring wherein partial rotation of said ring will induce synchronous partial rotation of said crankshafts; means connecting each of said crankshafts to a translating member within said outer casing for causing translation of said member upon rotation of said crankshafts; means connecting said translating member to an upper extension of each of said chutes for translation thereof; and a pivot upon which each of said chutes is mounted whereby translation of said upper extension causes pivoting of each of said chutes. | F02K1/822 | F02K3/075 | Y02T50/675 | Y02T50/671 | NA | NA | NA | NA | NA | NA | NA | NA | NA | NA | NA | NA | NA | NA | NA | NA | NA | NA | NA | NA | NA | NA | NA | NA | NA | NA | NA | NA | NA | NA | NA | NA
US3841091 | Multi-mission tandem propulsion system | A multi-mission tandem propulsion system is provided for an aircraft which must operate efficiently at both supersonic and subsonic speeds while generating low noise levels during takeoff, accelerated climb to altitude, approach to landing, and landing. The propulsion system includes a forward turbofan engine coaxially spaced apart from an aft turbojet engine wherein both engines may be selectively controlled to provide overall maximum efficiency during all modes of operation. | 1973 | THE GENERAL ELECTRIC COMPANY PLC - GEC | SARGISSON, DONALD FARLEY ¦ RUNDELL, DAN JOSEPH | 2 | - | HUSAR, C. J. | SESSIONS, O. T. | 10 | 12 | What is claimed is: 1. A tandem variable cycle propulsion system comprising: a forward turbofan engine having a fan, gas generator, and fan turbine arranged in axially spaced serial flow relation; a coaxially displaced downstream turbojet engine having a compressor, combustor and turbine arranged in axially spaced serial flow relation; outer exhaust duct means for directing the exhaust stream from the turbofan engine rearward around the turbojet engine; and variable cross-over valve means which may assume a first subsonic mode whereby the flow exiting from the fan and bypassed around the gas generator is directed to the outer exhaust duct means while an inlet ambient airflow is directed to the inlet of the turbojet and a seocnd transonic and supersonic mode whereby the flow exiting from the fan and bypassed around the gas generator is directed to the turbojet inlet. 2. The propulsion system of claim 1 wherein: the gas generator includes an outer casing; the fan includes an outer casing spaced apart from the gas generator casing so as to define an inner bypass duct therebetween; the turbojet engine includes an outer casing open at one end to form an inlet; the propulsion system includes an outer casing spaced apart from both the fan casing and turbojet casing so as to respectively define a forward annular outer bypass duct and the outer exhaust duct means, and variable blocker door means provided within the forward annular outer bypass duct to regulate the inlet flow of ambient air therethrough. 3. The propulsion system of claim 2 wherein the cross-over valve is disposed between the fan casing and turbojet casing such that the first mode provides direct flow connection between the inner bypass duct and outer exhaust duct means together with direct flow connection between the outer bypass duct and the inlet to the turbojet with the second mode providing direct flow connection between the inner bypass duct and the inlet to the turbojet, and wherein the exhaust gases exiting from the gas generator are ducted across the inlet airflow to the turbojet into the outer exhaust duct means. 4. The propulsion system of claim 3, including: a mixer chute disposed within the outer exhaust duct means to accommodate the commingling of bypass fan air exiting through the inner bypass duct and exhaust gases exiting from the gas generator; a first variable exhaust nozzle disposed at the downstream end of the turbojet engine; a second variable convergent-convergent/divergent exhaust nozzle disposed at the downstream end of the outer exhaust duct means, and a thrust reversing means disposed within the outer exhaust duct means upstream of the second nozzle. 5. The propulsion system of claim 2 wherein: the cross-over valve includes a plurality of axially extending and circumferentially spaced apart ducts each of which is rotatably hinged to the downstream end of the fan casing such that all the ducts may be simultaneously rotated to provide either direct flow communication between the inner bypass duct and outer exhaust duct means whereupon direct flow communication is also established between the outer bypass duct and the inlet to the turbojet through the spaces intermediate the ducts or direct flow communication between the inner bypass duct and the inlet to the turbojet, and the exhaust gases exiting from the gas generator are directed through a plurality of circumferentially spaced apart, outwardly flared, exhaust ducts which cross over the inlet airflow to the turbojet and empty into the outer exhaust duct means through a mixer chute. 6. The propulsion system of claim 5 including: a first variable exhaust nozzle disposed at the downstream end of the turbojet engine and having an axially translatable plug which may be translated to entirely close off the first nozzle, a second variable convergent-convergent/divergent exhaust nozzle disposed at the downstream end of the outer exhaust duct means, and a thrust reverser having an opening through the propulsion system outer casing with a cascade of arcuate fins disposed therein for reversing the direction of fluid flow therethrough together with a plurality of blocker flaps which may be swung into the outer exhaust duct means to direct the flow of fluid through the cascade. 7. The propulsion system of claim 2 wherein: the cross-over valve includes a plurality of axially extending and circumferentially spaced apart ducts each of which is rotatably hinged to the upstream end of the turbojet casing such that all the ducts may be simultaneously rotated to provide either direct flow communication between the outer bypass duct and the inlet to the turbojet whereupon direct flow communication is also established between the inner bypass duct and outer exhaust duct means through the spaces intermediate the ducts, or direct flow communication between the inner bypass duct and the inlet to the turbojet, and the exhaust gases exiting from the gas generator are directed through a plurality of circumferentially spaced apart, outwardly flared, exhaust ducts which cross over the inlet airflow to the turbojet and empty into the outer exhaust duct means through a mixer chute. 8. The propulsion system of claim 7 including: a first variable exhaust nozzle disposed at the downstream end of the turbojet engine and having an axially translatable plug which may be translated to entirely close off the first nozzle; a second variable convergent-convergent/divergent exhaust nozzle disposed at the downstream end of the outer exhaust duct means, and a thrust reverser having an opening through the propulsion system outer casing with a cascade of arcuate fins disposed therein for reversing the direction of fluid flow therethrough together with a plurality of blocker doors which may be swung into the outer exhaust duct means to direct the flow of fluid through the cascade. 9. A tandem variable cycle propulsion system comprising: a forward turbofan engine ahving a fan operable within a bypass duct, a gas generator, and a fan turbine arranged in axially spaced serial flow relation; a coaxially displaced downstream independent turbojet engine having variable inlet guide vanes, a compressor, a combustor, and a turbine arranged in axially spaced serial flow relation; outer exhaust duct means in flow communication with the bypass duct for directing the exhaust stream from the turbofan engine rearward around the turbojet engine whereupon the exhaust stream is commingled with a portion of the airflow exiting from the fan; and inlet passageway means whereby the remaining portion of the airflow exiting from the fan crosses the exhaust duct means and enters the inlet of the turbojet such that the proportions of total thrust of the propulsion system attiributable to the turbojet and turbofan may be varied to provide either low noise levels and relative efficiency commonly associated with subsonic gas turbine operation or a high rate of airflow commonly associated with supersonic gas turbine operation. 10. The propulsion system of claim 9 wherein: the gas generator includes an outer casing; the turbojet engine includes an outer casing open at one end to form an inlet; and the propulsion system includes an outer casing spaced apart from both the gas generator and the turbojet casing so as to respectively define a bypass duct therebetween and the outer exhaust duct means which is in serial flow communication with the bypass duct. 11. The propulsion system of claim 10, including: a mixer chute disposed within the outer exhaust duct means to accommodate the commingling of bypass fan air exiting through the bypass duct and exhaust gases exiting from the gas generator; a first variable exhaust nozzle disposed at the downstream end of the turbojet engine; a second variable convergent-convergent/divergent exhaust nozzle disposed at the downstream end of the outer exhaust duct means, and a thrust reversing means disposed within the outer exhaust duct means upstream of the second nozzle. 12. The propulsion system of claim 10, including: a mixer chute disposed within the outer exhaust duct means to accommodate the commingling of bypass fan air exiting through the bypass duct and exhaust gases exiting from the gas generator; a first variable exhaust nozzle disposed at the downstream end of the turbojet engine and having an axially translatable plug which may be translated to entirely close off the first nozzle; a second variable convergent-convergent/divergent exhaust nozzle disposed at the downstream end of the outer exhaust duct means, and a thrust reverser having an opening through the propulsion system outer casing with a cascade of arcuate fins disposed therein for reversing the direction of fluid flow therethrough together with a plurality of blocker doors which may be swung into the outer exhaust duct means to direct the flow of fluid through the cascade. | F02C3/13 | F02C6/00 | F02K1/08 | F02K3/075 | F02K3/12 | F05D2250/311 | NA | NA | NA | NA | NA | NA | NA | NA | NA | NA | NA | NA | NA | NA | NA | NA | NA | NA | NA | NA | NA | NA | NA | NA | NA | NA | NA | NA | NA | NA
US3449914 | Variable flow turbofan engine | - | 1967 | UNITED AIRCRAFT CORP | WILLIAM H. BROWN | 1 | - | - | - | 2 | 2 | I claim: 1. A ducted fan engine including: (a) a turbojet engine, (b) a fan mounted for rotation forwardly of said engine, (c) turbine means mounted rearwardly of said turbojet engine for receiving exhaust -from said engine, (d) said turbine means being drivingly connected to said fan, (e) duct mean positioned around said turbojet engine, (f) the outlet of said fan being connected to the inlet of said turbojet engine and the inlet of said duct means, (g) vane means located at the inlet to said fan, (h) vane means located at the exit from said fan, (i) each of said vane means having vanes formed of two sections along their length, each section being independently movable with respect to the other, (j) the inner sections of said vane means controlling flow to said turbojet engine and the outer section oi said vane means controlling flow to said duct means, (k) means for bleeding off the exhaust from said turbojet engine upstream of said turbine means for controlling the output of said turbine means. 2. A combination as set forth in claim 1 in which: (l) vane means are located at the inlet to said turbine means downstream of said means for bleeding off the exhaust from said jet engine. 3. A combination as set forth in claim 1 in which: (l) said means for bleeding of the exhaust includes a passageway extending rearwardly between said turbine means and said annular duct. 4. A combination as set forth in claim 3 in which: (m) said means for bleeding off the exhaust includes valve means at the entrance of said passageway. 5. A combination as set forth in claim 4 in which: (n) said means for bleeding off the exhaust includes nozzle means at the exit of said passageway. 6. A combination as set forth in claim 1 wherein: (l) said turbine means exhausts into a passageway extending rearwardly thereof, (m) said passageway has nozzle means located at the exit thereof. 7. A combination as set forth in claim 1 wherein: (l) said annular duct has combustion means, (m) said annular duct has nozzle means at the exit thereof. 8. A ducted fan engine including: (a) a turbojet engine including compressor means, combustion means and first turbine means, (1) said first turbine means driving said compressor, (b) duct means positioned around said turbojet engine, (c) a fan mounted forwardly of said turbojet engine and duct means, (1) said fan including a housing having a plurality of blades mounted therein for rotation, (2) said fan having first vane means located upstream of said blades and second vane means located downstream of said blades, each of said first and second vane means having vanes formed of two sections along their length, each section being independently variable with respect to the other, (d) first passage means connecting the outlet of said fan to the inlet of said compressor and the inlet of said duct means, (e) second turbine means drivingly connected to the blades of said fan, (f) second passage means connecting the exit of said first turbine means with the inlet to said second turbine means, (g) an exhaust passageway connected to the exit of said second turbine means, (h) third passage means connected to said second passage means, (i) valve means located at the connection of said third passage means to said second passage means. 9. A combination as set forth in claim 8 in which: (j) said third passage means has means for varying the exit thereof. 10. A combination as set forth in claim 8 in which: (j) variable vanes are located at the inlet to said second turbine means. 11. A combination as set forth in claim 10 in which: (k) said third passage means has means for varying the exit thereof. 12. A combination as set forth in claim 11 in which: (l) variable vanes are located at the inlet to said first turbine means. 13. A combination as set forth in claim 8 in which: (j) said duct means has combustion means therein, (k) said duct means has means for varying the exit thereof. . A combination as set forth in claim 12 in which: i) said third passage means has means for varying the exit thereof, ) said duct means has combustion means therein, ) said duct means has means for varying the exit ' thereof. . A combination as set forth in claim 8 in which: ) an anular splitter means extends forwardly between the inlets to the turbojet engine and duct means, i ) each vane of said second vane means has the adjacent ends of its two sections mounted for movement in said annular splitter means. | F02K1/15 | F02K3/06 | F02K3/075 | F02K3/11 | NA | NA | NA | NA | NA | NA | NA | NA | NA | NA | NA | NA | NA | NA | NA | NA | NA | NA | NA | NA | NA | NA | NA | NA | NA | NA | NA | NA | NA | NA | NA | NA
US2873576 | Means for controlling the rotational speed of the low-pressure compressor rotor of gas turbine engines | 757,981. Axial-flow compressors; gas turbine plant; jet propulsion plant. ROLLSROYCE Ltd. Jan. 27, 1953 [Feb. 6, 1952], No. 3198/52. Classes 110(1) and 110(3) [Also in Group XXXV] A compound gas turbine comprising a high pressure compressor rotor and an independent low pressure compressor rotor driven by high and low pressure turbines respectively has means to control the rotational speed of the low pressure compressor rotor so as to maintain substantially a pre-selected value of a function of N and T which function is such that N and T vary in the same sense to maintain a pre-selected value where N is the actual rotational speed of the compressor rotor and T the inlet temperature of the low pressure compressor. The function is preferably #N/T. The gas turbine shown, Fig. 1, comprises a low pressure compressor 16 driven by a low pressure turbine 29 through a shaft 17 surrounded by a shaft 22 connecting a high pressure turbine 28 with a high pressure compressor 21. The exhaust of the low pressure turbine passes through a jet pipe 35 to a variable area propulsion nozzle 36 by means of which the rotational speed of the low pressure compressor is controlled. The area of the propulsion nozzle is controlled by mechanism 44 responsive to the value of #N/T. In one embodiment, Fig. 9, the mechanism 44 comprises a fixed capacity constant displacement pump 79 driven from the low pressure rotor shaft 17 circulates fuel from the low pressure fuel conduit 82 through a restricting orifice 81, the effective area of which is determined by a valve member 83 connected to a capsule 84 which expands and contracts on changes of the inlet temperature of the compressor. The member 83 is shaped so that the pressure drop across the orifice is proportional to #N/T although a sufficient approximation may be made by varying the area directly as the absolute temperature. The pressure drop across the orifice actuates a spring - loaded diaphragm 88 which controls a vent valve 77a. The valve 77a controls the flow through a conduit 78 and so controls the pressure drop across, and the position of, a spring loaded piston 70 which controls the variable area nozzle 36. In a modification the area of the orifice 81 is constant and temperature sensitive element is used to vary the loading on the diaphragm 88. In a further modification, the vent valve 77a is controlled electrically by means of a control such as described in Specification 710,261 [Group XXXV] as modified by Specification 757,991 [Group XXXV]. Since,' for. a given engine, , the pressure ratio of the low pressure compressor is a unique valve of #N/T of this compressor, this pressure ratio may be used to control vent valve 77a In the arrangement shown, Fig. 11, the inlet to the compressor 16 is connected to the outlet by a conduit 120 a fixed restriction 122 and a variable restriction 121. A venturi 124 is connected to the conduit 120 between the restrictions which are chosen so that the venturi is choked. The pressure upstream of the restriction 122 is connected to a chamber 130 on one side of a flexible diaphragm 126, the pressure at the throat of the venturi to the chamber 131 between the diaphragm 126 and a diaphragm 125 and the pressure between the restrictors to a chamber 129 on one side of the diaphragm 125. The diaphragms, which are of different area, are connected by rod 127 to the vent valve 77a. For a given valve of the pressure ratio of the compressor the pressure on the diaphragms are in balance, any variation in this ratio causes the diaphragm to operate vent valve 77a. The variable restriction 121 may be used to vary the value of the pressure ratio to which the engine is controlled. A modification of this arrangement is described in which the venturi is dispensed with. In another embodiment, the rotational speed of the low pressure compressor is controlled by varying the pitch of the inlet guide vanes of the compressor by the mechanism 44. The invention is also described with reference to a compound gas turbine of the kind in which part of the air from the low pressure compressor passes direct to a propulsion nozzle. This air may be mixed with the turbine exhaust gases before they enter the nozzle in which case a variable area nozzle such as described with reference to Fig. 1 may be used. The air may be passed to a separate variable area propulsion nozzle which is then controlled by a mechanism 44. In a further embodiment, an obturator may be mounted in the passage between the low pressure compressor and the propulsion nozzle. The obturator means may comprise valve elements, pivoted flaps or gills. a series of butterfly valves, an iris-diaphragm shutter or an axially movable area-varying obturator. It is also stated that this obturator may be arranged at the junction of the by-pass duct and the turbine exhaust duct and may restrict the flow in one or both ducts. The speed of the high pressure rotor may be maintained constant by a known form of governor 45. According to the Provisional Specification the pitch of the inlet guide vanes of the low pressure turbine system may be used to control the rotational speed of the low pressure compressor. | 1953 | ROLLS ROYCE 1971 | LOMBARD ADRIAN ALBERT | 1 | - | - | - | 11 | 11 | I claim : 1. A gas-turbine engine comprising a high-pressure compressor rotor and low-pressure compressor. rotor driven respectively by a high-pressure turbine and a low-pressure turbine, the high-pressure compressor and its associated turbine being capable of rotating independently of the low-pressure compressor and its associated turbine, and comprising also first control means arranged to control the rotational speed of the low-pressure compressor rotor to maintain substantially a preselected value of the function N/\/Ti} where N is the actual rotational speed of the compressor rotor and Tj is the inlet temperature of the low-pressure compressor .system, and second control means operating independently of said first control means and arranged to control the rotational speed of the high-pressure compressor independently of the rotational speed of the low-pressure compressor. 2. In a gas-turbine engine comprising a working fluid duct having a low-pressure compressor, a high-pressure compressor^ a high-pressure turbine and a low-pressure turbine in flow series therein, the low-pressure compressor being connected to the .low-pressure turbine, to be driven thereby and the high-pressure compressor being connected to the high-pressure turbine to be driven thereby, and the high-pressnre compressor and its associated turbine being capable';of rotating Independently of :the low-pressure compressor and its associated turbine, first control means to control the rotational speed of the low-pressure compressor comprising means responsive to a preselected value of the corrected rotational speed of the low-pressure compressor, where N is the actual rotational speed of the low-pressure compressor rotor andT\ is the inlet temperature of the low-pressure compressor, and regulating means to regulate the flow of working fluid through said low-pressure compressor, said regulating. means being, connected to said corrected-ro-tational-speed responsive means to be operated to maintain said preselected value of the corrected rotational speed, and second control means operating independently of said first control means and arranged to control the rotational speed of the high-pressure compressor independently of the rotational speed of the low-pressure compressor. 3. A gas-turbine engine as claimed in claim 2, wherein said corrected-rotational-speed responsive means comprises a piston and cylinder device, the piston being connected to actuate the adjustable elements and the piston dividing the cylinder into first and second spaces, spring means loading said piston to tend to increase the volume of the second space, a source of pressure fluid connected to the first space, a restricted connection between said first and second spaces, an outlet from the second space, a vent valve controlling said outlet, a pump adapted to be driven at a speed proportional to the rotational speed of the low-pressure compressor, a fluid circuit connecting the inlet and outlet of said pump and including a restrictive orifice, a valve element co-operating with said restrictive orifice, temperature-responsive means adapted to respond to the temperature within the intake of said low-pressure compressor and connected to adjust said valve element to increase the effective area of said restrictive orifice on increase of said temperature, pressure-responsive means connected to actuate said vent valve, and pressure connections from upstream and downstream of said restrictive orifice and connected to opposite sides of said pressure-responsive means to open said vent valve on increase of pressure drop across said restrictive orifice. 4. A gas-turbine engine as claimed in claim 2, having said regulating means comprising a ring of inlet guide vanes mounted at the inlet of said low-pressure compressor and adapted to be adjustable in pitch, said inlet guide vanes being connected to said corrected-rotational-speed responsive means to be adjusted thereby to maintain substantially said preselected value of the function 5. A gas-turbine engine as claimed in claim 2, having said low-pressure compressor connected to deliver substantially the whole of the air flowing therefrom to the high-pressure compressor, and comprising also an exhaust outlet nozzle connected to receive exhaust gases from said turbines, and having said regulating means including adjustable elements adapted to vary the effective outlet area of said exhaust outlet nozzle, and said adjustable elements being connected to said corrected-rotational-speed responsive means to be adjusted thereby to vary the area of the outlet in a sense to maintain substantially said preselected value of the function 6. A gas-turbine engine as claimed in claim 5, wherein said corrected-rotational-speed responsive means comprises a piston and cylinder device, the piston being connected to actuate the adjustable elements and the piston dividing the cylinder into first and second spaces, spring means loading said piston to tend to increase the volume of the second space, a source of pressure fluid connected to the first space, a restricted connection between said first and second spaces, an outlet from the second space, a vent valve controlling said outlet, a pump adapted to be driven at a speed proportional to the rotational speed of the low-pressure compressor, a fluid circuit connecting the inlet and outlet of said pump and including a restrictive orifice, a valve element co-operating with said restrictive orifice, temperature-responsive means adapted to respond to the temperature within the intake of said low-pressure compressor and connected to adjust said valve element to increase the effective area of said restrictive orifice on increase of said temperature, pressure-responsive means connected to actuate said vent valve, and pressure connections from upstream and downstream of said restrictive orifice and connected to opposite sides of said pressure-responsive means to open said vent on increase of pressure drop across said restrictive orifice. 7. A gas-turbine engine as claimed in claim 2, comprising also a .by-pass passage, said by-pass passage and said high-pressure compressor each being connected to the low-pressure compressor to receive part of the air delivered by the low-pressure compressor, said by-pass passage being adapted to convey the part of the air flowing therein past the high-pressure compressor and the turbines to an outlet nozzle, and having said regulating means comprising adjustable elements adapted to vary the proportion of air flowing in the by-pass passage to air which passes into the high-pressure compressor, said elements being connected to said corrected-speed-responsive means to be adjusted in a sense substantially to maintain the preselected value of the function /V/VT’T 8. A gas-turbine engine as claimed in claim 7, wherein said corrected-rotational-speed responsive means comprises a piston and cylinder device, the piston being connected to actuate the adjustable elements and the piston dividing the cylinder into first and second spaces, spring means loading said piston to tend to increase the volume of the second space, a source of pressure fluid connected to the first space, a restricted connection between said first and second spaces, an outlet from the second space, a vent valve controlling said outlet, a pump adapted to be driven at a -speed proportional to the rotational speed of the low-pressure compressor, a fluid circuit connecting the inlet and outlet of said pump and including a restrictive orifice, a valve element co-operating with said restrictive orifice, temperature-responsive means adapted to respond to the temperature within the intake of said low pressure compressor and connected to adjust said valve element to increase the effective area of said restrictive orifice on increase of said temperature, pressure-responsive means connected to actuate said vent valve, and pressure connections from upstream and downstream of said restrictive orifice and connected to opposite sides of said pressure-responsive means to open said vent valve on increase of pressure drop across said restrictive orifice. 9. A gas-turbine engine as claimed in claim 7, wherein said by-pass passage leads directly to atmosphere so that the by-pass air is delivered to atmosphere separately from the turbine exhaust, and wherein said adjustable elements cooperate with the by-pass passage to obturate the passage to a varying extent according to their position of adjustment to control the flow of by-pass air in said passage. 10. A gas-turbine engine as claimed in claim 9, wherein said adjustable elements are a series of adjustable valve members mounted in the walls of the by-pass passage to be adjusted about radial axes between a position in which they lie transverse to the air flow through the by-pass duct and a position in which they are aligned with the direction of flow. 11. A gas-turbine engine as claimed in claim 7, comprising also an exhaust passage connected to receive exhaust gases from the turbines, said by-pass passages being connected to open into said exhaust passage, and having said adjustable elements co-operating with said by-pass passage to obturate the by-pass passage to a variable extent according to their position of adjustment to control the flow of by-pass air in said passage. ’ 12. A gas-turbine engine as claimed in claim 11, wherein said adjustable elements are a series of adjustable valve members mounted in the walls of the by-pass passage to be adjusted about radial axes between a position in which they lie transverse to the air flow through the by-pass duct and a position in which they are aligned with the direction of flow. 13. A gas-turbine engine as claimed in claim 7, comprising also an exhaust passage connected to receive exhaust gases into the turbines, said by-pass passage being connected to open into said exhaust passage, and wherein said adjustable elements are adjustable propelling nozzle elements at the outlet end of the exhaust passage from which the mixed by-pass air and exhaust gases pass to atmosphere. 14. A gas-turbine engine as claimed in claim 2, wherein the second control means is operative to maintain substantially constant the rotational speed of the high-pressure compressor rotor. 15. In a gas-turbine engine comprising a working fluid duct, having a low-pressure compressor, a high-pressure compressor, combustion equipment, a high-pressure turbine and a low-pressure turbine in flow series therein, the low-pressure compressor being connected to the low-pressure turbine to be driven thereby and the high -pres sure compressor being connected to the high-pressure turbine to be driven thereby and the high-pressure compressor and its associated turbine being capable of rotating independently of the low-pressure compressor and its associated turbine, and including means to supply fuel to the combustion equipment and control means controlling said supply of fuel to control the rotational speed of the high-pressure compressor in a range of rotational speeds, low-pressure compressor control means to control the rotational speed of the low-pressure compressor independently of the rotational speed of the high-pressure compressor comprising means responsive to a preselected value of the corrected rotational speed N/y/T\ of the low-pressure compressor where N is the actual rotational speed of the low-pressure compressor rotor and Ti is the inlet temperature of the low-pressure compressor, and regulating means to regulate the flow of working fluid through said low-pressure compressor said regulating means being connected to said corrected-rotational-speed responsive means to be operated to maintain said preselected value of the corrected rotational speed of the low-pressure compressor irrespective of variations in the rotational speed of the high-pressure compressor in said range of rotational speeds of the high-pressure compressor. 16. A gas turbine engine as claimed in claim 4, wherein said corrected-rotational-speed responsive means comprises a piston and cylinder device, the piston being connected to actuate the inlet guide vanes and the piston dividing the cylinder into first and second spaces, spring means loading said piston to tend to increase the volume of the second space, a source of pressure fluid connected to the first space, a restricted connection between said first and second spaces, an outlet from the second space, a vent valve controlling said outlet, a pump adapted to be driven at a speed proportional to the rotational speed of the low-pressure compressor, a fluid circuit connecting the inlet and outlet of said pump and including a restrictive orifice, a valve element co-operating with said restrictive orifice, temperature-responsive means adapted to respond to the temperature within the intake of said low-pressure compressor and connected to adjust said valve element to increase the effective area of said restrictive orifice on increase of said temperature, pressure-responsive means connected to actuate said vent valve, and pressure connections from upstream and downstream of said restrictive orifice and connected to opposite sides of said pressure-responsive means to open said vent valve on increase of pressure drop across said restrictive orifice. 17. A gas turbine engine as claimed in claim 10, wherein said corrected-rotational-speed responsive means comprises a piston and cylinder device, the piston being connected to actuate the adjustable elements and the piston dividing the cylinder into first and second spaces, spring means loading said piston to tend to increase the volume of the second space, a source of pressure fluid connected to the first space, a restricted connection between said first and second spaces, an outlet from the second space, a vent valve controlling said outlet, a pump adapted to be driven at a speed proportional to the rotational speed of the low-pressure compressor, a fluid circuit connecting the inlet and outlet of said pump and including a restrictive orifice, a valve element cooperating with said restrictive orifice, temperature-responsive means adapted to respond to the temperature within the intake of said low-pressure compressor and connected to adjust said valve element to increase the effective area of said restrictive orifice on increase of said temperature, pressure-responsive means connected to actuate said vent valve, and pressure connections from upstream and downstream of said restrictive orifice and connected to opposite sides of said pressure-responsive means to open said vent valve on increase of pressure drop across said restrictive orifice. 18. A gas turbine engine as claimed in claim 12, wherein said corrected-rotational-speed responsive means comprises a piston and cylinder device, the piston being connected to actuate the adjustable elements and the piston dividing the cylinder into first and second spaces, spring means loading said piston to tend to increase the volume of the second space, a source of pressure fluid connected to the first space, a restricted connection between said first and second spaces, an outlet from the second space, a vent valve controlling said outlet, a pump adapted to be driven at a speed proportional to the rotational speed of the low pressure compressor, a fluid circuit connecting the inlet and outlet of said pump and including a restrictive orifice, a valve element cooperating with said restrictive orifice, temperature-responsive means adapted to respond to the temperature within the intake of said low-pressure compressor and connected to adjust said valve element to increase the effective area of said restrictive orifice on increase of said temperature, pressure responsive means connected to actuate said vent valve, and pressure connections from upstream and downstream of said restrictive orifice and connected to opposite sides of said pressure-responsive means to open said vent valve on increase of pressure drop across said restrictive orifice. 19. A gas turbine engine as claimed in claim 13, wherein said corrected-rotational-speed responsive means comprises a piston and cylinder device, the piston being connected to actuate the adjustable elements and the piston dividing the cylinder into first and second spaces, spring means loading said piston to tend to increase the volume of the second space, a source of pressure fluid connected to the first space, a restricted connection between said first and second spaces, an outlet from the second space, a vent valve controlling said outlet, a pump adapted to be driven at a speed proportional to the rotational speed of the low-pressure compressor, a fluid circuit connecting the inlet and outlet of said pump and including a restrictive orifice, a valve element cooperating with said restrictive orifice, temperature-responsive means adapted to respond to the temperature within the intake of said low-pressure compressor and connected to adjust said valve element to increase the effective area of said restrictive orifice on increase of said temperature, pressure-responsive means connected to actuate said vent valve, and pressure connections from upstream and downstream of said restrictive orifice and connected to opposite sides of said pressure-responsive means to open said vent valve on increase of pressure drop across said restrictive orifice. | F02C9/16 | F02K1/15 | G01G23/14 | NA | NA | NA | NA | NA | NA | NA | NA | NA | NA | NA | NA | NA | NA | NA | NA | NA | NA | NA | NA | NA | NA | NA | NA | NA | NA | NA | NA | NA | NA | NA | NA | NA