## Hoja1
pn | Title | Abstract | year | soa | iname | count_inv | agency | examiner1 | examiner2 | 3year_cit | 5year_cit | claims | CPC1 | CPC2 | CPC3 | CPC4 | CPC5 | CPC6 | CPC7 | CPC8 | CPC9 | CPC10 | CPC11 | CPC12 | CPC13
US9016066 | Combustor assembly in a gas turbine engine | A combustor assembly in a gas turbine engine includes a combustor device, a fuel injection system, a transition duct, and an intermediate duct. The combustor device includes a flow sleeve for receiving pressurized air and a liner surrounded by the flow sleeve. The fuel injection system provides fuel to be mixed with the pressurized air and ignited in the liner to create combustion products. The intermediate duct is disposed between the liner and the transition duct so as to define a path for the combustion products to flow from the liner to the transition duct. The intermediate duct is associated with the liner such that movement may occur therebetween, and the intermediate duct is associated with the transition duct such that movement may occur therebetween. The flow sleeve includes structure that defines an axial stop for limiting axial movement of the intermediate duct. | 2012 | WIEBE DAVID J ¦ FOX TIMOTHY A | WIEBE, DAVID J. ¦ FOX, TIMOTHY A. | 2 | - | NGUYEN, ANDREW | - | 9 | 9 | 1. A combustor assembly in a gas turbine engine comprising a main casing, the combustor assembly comprising: a combustor device coupled to the main casing comprising: a flow sleeve coupled to said main casing for receiving pressurized air, wherein an aft end of said flow sleeve defines an air inlet that receives the pressurized air from a combustor plenum located about said combustor assembly; and a liner surrounded by said flow sleeve and having an inlet, an outlet, and an inner volume; a first fuel injection system associated with said flow sleeve for providing fuel that is adapted to be mixed with at least a portion of the pressurized air and ignited in said liner inner volume to create combustion products that define first working gases; a transition duct having an inlet section and an outlet section that discharges gases to a turbine section; and an intermediate duct upstream of said transition duct and having inlet and outlet portions and disposed between said liner and said transition duct so as to define a path for the first working gases to flow from said liner to said transition duct, wherein: said intermediate duct inlet portion is associated with said liner outlet such that movement may occur between said intermediate duct and said liner; said intermediate duct outlet portion is associated with said transition duct inlet section such that movement may occur between said intermediate duct and said transition duct; and said flow sleeve includes structure that defines an axial stop for limiting axial movement of said intermediate duct and wherein said air inlet is positioned about said intermediate duct. 2. A combustor assembly as set out in claim 1, further comprising a second fuel injection system comprising at least one fuel injector that injects fuel into said intermediate duct where the fuel injected by said at least one fuel injector mixes with remaining pressurized air and ignites to define further combustion products defining second working gases. 3. A combustor assembly as set out in claim 1, wherein said structure of said flow sleeve that defines said axial stop comprises at least one axial movement restraint structure that extends radially inwardly from said flow sleeve at a predefined axial location and prevents axial movement of said intermediate duct beyond said predefined axial location. 4. A combustor assembly as set out in claim 3, wherein said transition duct defines a second axial stop for preventing axial movement of said intermediate duct beyond an axial location of said second axial stop. 5. A combustor assembly as set out in claim 4, wherein said second axial stop is defined by a radially inwardly extending portion of said transition duct that contacts said outlet portion of said intermediate duct to prevent axial movement of said intermediate duct beyond the axial location of said second axial stop. 6. A combustor assembly as set out in claim 1, wherein said structure of said flow sleeve that defines said axial stop comprises a radially inwardly tapered portion of said flow sleeve that contacts a tapered transitional portion of said intermediate duct to prevent further axial movement of said transitional portion of said intermediate duct beyond said tapered portion of said flow sleeve. 7. A combustor assembly as set out in claim 6, wherein said liner defines a second axial stop for preventing axial movement of said intermediate duct beyond an axial location of said second axial stop. 8. A combustor assembly as set out in claim 7, wherein said second axial stop is defined by said outlet of said liner and contacts said transitional portion of said intermediate duct to prevent further axial movement of said transitional portion of said intermediate duct beyond the axial location of said second axial stop. 9. A combustor assembly as set out in claim 1, wherein a first spring clip structure is provided on one of said liner outlet and said intermediate duct inlet portion such that a friction fit coupling is provided between said liner and said intermediate duct and wherein a second spring clip structure is provided on one of said intermediate duct outlet portion and said transition duct inlet section such that a friction fit coupling is provided between said intermediate duct and said transition duct. 10. A combustor assembly as set out in claim 1, wherein said flow sleeve has an inner surface and said intermediate duct has an outer surface and pressurized air passes through a gap defined between said flow sleeve inner surface and said intermediate duct outer surface. 11. A combustor assembly in a gas turbine engine comprising a main casing, the combustor assembly comprising: a combustor device coupled to the main casing comprising: a flow sleeve coupled to said main casing for receiving pressurized air, wherein an aft end of said flow sleeve defines an air inlet that receives the pressurized air from a combustor plenum located about said combustor assembly; and a liner surrounded by said flow sleeve and having an inlet, an outlet, and an inner volume; a first fuel injection system associated with said flow sleeve for providing fuel that is adapted to be mixed with at least a portion of the pressurized air and ignited in said liner inner volume to create combustion products that define first working gases; a transition duct having an inlet section and an outlet section that discharges gases to a turbine section; and an intermediate duct upstream of said transition duct and having inlet and outlet portions and disposed between said liner and said transition duct so as to define a path for the first working gases to flow from said liner to said transition duct, wherein: said intermediate duct inlet portion is associated with said liner outlet such that movement may occur between said intermediate duct and said liner; said intermediate duct outlet portion is associated with said transition duct inlet section such that movement may occur between said intermediate duct and said transition duct; said flow sleeve includes structure that defines a first axial stop for limiting axial movement of said intermediate duct; and said transition duct defines a second axial stop for limiting axial movement of said intermediate duct and wherein said air inlet is positioned about said intermediate duct. 12. A combustor assembly as set out in claim 11, wherein said second axial stop is defined by a radially inwardly extending portion of said transition duct that contacts said outlet portion of said intermediate duct to prevent axial movement of said intermediate duct beyond an axial location of said second axial stop. 13. A combustor assembly as set out in claim 12, wherein said structure of said flow sleeve that defines said first axial stop comprises at least one axial movement restraint structure that extends radially inwardly from said flow sleeve at a predefined axial location and prevents axial movement of said intermediate duct beyond said predefined axial location. 14. A combustor assembly as set out in claim 13, further comprising a second fuel injection system comprising at least one fuel injector that injects fuel into said intermediate duct where the fuel injected by said at least one fuel injector mixes with remaining pressurized air and ignites to define further combustion products defining second working gases. 15. A combustor assembly in a gas turbine engine comprising a main casing, the combustor assembly comprising: a combustor device coupled to the main casing comprising: a flow sleeve coupled to said main casing for receiving pressurized air, wherein an aft end of said flow sleeve defines an air inlet that receives the pressurized air from a combustor plenum located about said combustor assembly; and a liner surrounded by said flow sleeve and having an inlet, an outlet, and an inner volume; a first fuel injection system associated with said flow sleeve for providing fuel that is adapted to be mixed with at least a portion of the pressurized air and ignited in said liner inner volume to create combustion products that define first working gases; a transition duct having an inlet section and an outlet section that discharges gases to a turbine section; and an intermediate duct upstream of said transition duct and having inlet and outlet portions and disposed between said liner and said transition duct so as to define a path for the first working gases to flow from said liner to said transition duct, wherein: said intermediate duct inlet portion is associated with said liner outlet such that movement may occur between said intermediate duct and said liner; said intermediate duct outlet portion is associated with said transition duct inlet section such that movement may occur between said intermediate duct and said transition duct; said flow sleeve includes structure that defines a first axial stop for limiting axial movement of said intermediate duct; and said liner defines a second axial stop for limiting axial movement of said intermediate duct and wherein said air inlet is positioned about said intermediate duct. 16. A combustor assembly as set out in claim 15, wherein said second axial stop is defined by said outlet of said liner and contacts said a tapered transitional portion of said intermediate duct to prevent further axial movement of said transitional portion of said intermediate duct beyond an axial location of said second axial stop. 17. A combustor assembly as set out in claim 16, wherein said structure of said flow sleeve that defines said first axial stop comprises a radially inwardly tapered portion of said flow sleeve that contacts said tapered transitional portion of said intermediate duct to prevent further axial movement of said transitional portion of said intermediate duct beyond said tapered portion of said flow sleeve. 18. A combustor assembly as set out in claim 17, further comprising a second fuel injection system comprising at least one fuel injector that injects fuel into said intermediate duct where the fuel injected by said at least one fuel injector mixes with remaining pressurized air and ignites to define further combustion products defining second working gases. 19. A combustor assembly as set out in claim 1, wherein said flow sleeve is coupled to said main casing via a cover plate that provides a direct coupling between said flow sleeve and said main casing. | F23R3/286 | F23R3/002 | F23R3/34 | F23R3/60 | F23R3/346 | NA | NA | NA | NA | NA | NA | NA | NA
US9926845 | Combustor and gas turbine | A combustor according to the invention includes a combustor basket to which air A is supplied from the outside, a plurality of first nozzles that are annularly provided along the inner periphery of the combustor basket and that supply premixed gas M of the air and fuel to the inside of the combustor basket, and a transition piece in which the combustor basket is connected to a base end thereof and which burns the premixed gas supplied from the first nozzles, thereby forming a flame front spread to the outer periphery side toward the leading end in an axial direction, wherein each first nozzle supplies the premixed gas with fuel concentration changed around the center axis of the first nozzle such that the flame front has a uniform temperature in the axial direction. | 2012 | MITSUBISHI HEAVY INDUSTRIES | NAKAMURA, SOSUKE ¦ MATSUMURA, YOSHIKAZU ¦ KATANO, HIKARU ¦ TANIGUCHI, KENTA ¦ YAMASAKI, HIROYUKI | 5 | WESTERMAN, HATTORI, DANIELS & ADRIAN, LLP | KIM, TED | - | 0 | 0 | 1. A combustor, comprising: a combustor basket which is configured to receive air from the an outside of the combustor; a plurality of first nozzles that are provided along an inner periphery of the combustor basket and that extend in an axial direction of the combustor basket; a second nozzle that is arranged at a center of the combustor basket and that extends in an axial direction of the combustor basket; and a transition piece that is connected to the combustor basket and that is configured to allow high-temperature combustion gas to flow inside of the transition piece, wherein each of the first nozzles has fuel discharge holes and is surrounded by a first nozzle pipe which is configured to mix the air and fuel discharged from the fuel discharge holes forming a premixed gas, the second nozzle has fuel discharge holes and is surrounded by a second nozzle pipe, a gap is provided between the first nozzle pipe and the second nozzle pipe, which is configured to provide cooling air into combustion zone, cooling air is configured to flow around the first nozzles, the second nozzle, combustor basket and the transition piece, an area located near the outlet of the first nozzles, which is positioned inside the combustor basket, includes a first area near a radially outer periphery of the first nozzles receiving the cooling air and a second area near a radially inner periphery of the first nozzles located radially inward with respect to the first area, and which receives the cooling air from the gap, radially being defined relative to a combustor axis, and wherein a flow amount of the cooling air in the second area is larger than a flow amount of the cooling air in the first area, the first nozzles are configured such that, in the first nozzle pipes at their outlets, a fuel concentration of the premixed gas in the second area is relatively higher than that in the first area, and mixing of the cooling air with the premixed gas in the first area and second area promoting relatively uniform flame temperature. 2. The combustor according to claim 1, wherein said first nozzle pipe includes a main nozzle cylinder and an extension pipe connected to the main nozzle cylinder. 3. The combustor according to claim 1, wherein said second nozzle pipe includes a pilot nozzle cylinder and a pilot cone connected to the pilot nozzle cylinder. 4. The combustor according to claim 1, wherein: each of the first nozzles includes a first swirler blade extending radially on a periphery of the first nozzle, and each of the first swirler blades includes a fuel discharge hole formed on a radially inward side of the first swirler blade and a fuel discharge hole formed on a radially outward side of the first swirler blade; and each of the first nozzles supplies a premixed gas with fuel concentration adjusted around a center axis of the first nozzle such that a flame front has uniformity in temperature in an axial direction based on: a discharge quantity of the fuel being adjusted by opening areas of the fuel discharge holes formed on the radially inward side and the fuel discharged holes formed on the radially outward side differing from each other. 5. A combustor, comprising: a combustor basket which is configured to receive air from an outside of the combustor; a plurality of first nozzles that are provided along an inner periphery of the combustor basket and that extend in an axial direction of the combustor basket; and a transition piece that is connected to the combustor basket and that is configured to allow high-temperature combustion gas to flow inside of the transition piece, wherein each of the first nozzles has fuel discharge holes and is surrounded by a first nozzle pipe which is configured to mix the air and fuel discharged from the fuel discharge holes forming a premixed gas, a gap is provided between the transition piece and the combustor basket, which is configured to provide cooling air into combustion zone, cooling air is configured to flow around the first nozzles, combustor basket, and the transition piece, an area located near the outlet of the first nozzles, which is positioned inside the combustor basket, includes a first area near a radially outer periphery of the first nozzles receiving the cooling air and a second area near a radially inner periphery of the first nozzles located radially inward with respect to the first area and which also receives the cooling air, radially being defined relative to a combustor axis, and wherein a flow amount of the cooling air in the second area is larger than a flow amount of the cooling air in the first area, the first nozzles are configured such that, in the first nozzle pipes at their outlets, a fuel concentration of the premixed gas in the second area is relatively higher than that in the first area, and mixing of the cooling air with the premixed gas in the first area and second area promoting relatively uniform flame temperature. 6. The combustor according to claim 5, wherein another gap is provided between an outer surface of the first nozzle pipe and an inner surface of the combustor basket, which is configured to provide the cooling air into the combustion zone. 7. The combustor according to claim 5, wherein the transition piece includes a penetrating hole on its wall, which are configured to provide the air into the combustion zone. 8. The combustor according to claim 7, wherein the penetrating hole is located upstream of a flame front. 9. The combustor according to claim 5, wherein: each of the first nozzles includes a first swirler blade extending radially on a periphery of the first nozzle, and each of the first swirler blades includes a fuel discharge hole formed on a radially inward side of the first swirler blade and a fuel discharge hole formed on a radially outward side of the first swirler blade; and each of the first nozzles supplies a premixed gas with fuel concentration adjusted around a center axis of the first nozzle such that a flame front has uniformity in temperature in an axial direction based on: a discharge quantity of the fuel being adjusted by opening areas of the fuel discharge holes formed on the radially inward side and the fuel discharged holes formed on the radially outward side differing from each other. | F02C7/22 | F23D11/24 | F23D11/38 | F23R3/00 | F23R3/28 | F23K2900/05141 | F23D2900/00016 | F23D2900/00018 | F23K2900/05001 | NA | NA | NA | NA
US8904800 | Combustor heat shield with integrated louver and method of manufacturing the same | A combustor dome heat shield and a louver are separately metal injection molded and then fused together to form a one-piece combustor heat shield. | 2012 | PRATT & WHITNEY CANADA | PATEL, BHAWAN B. ¦ MARKARIAN, LORIN ¦ DESPRES, MELISSA | 3 | NORTON ROSE FULBRIGHT CANADA LLP | KIM, CRAIG | - | 0 | 0 | 1. A combustor dome heat shield and louver assembly for a gas turbine engine, the combustor dome heat shield and louver assembly comprising: a metal injection molded heat shield body, a metal injection molded louver, said metal injection molded heat shield body and said metal injection molded louver having a pair of interfacing surfaces, and a seamless bond between said metal injection molded heat shield body and said metal injection molded louver at said interfacing surfaces. 2. The combustor dome heat shield and louver assembly defined in claim 1, wherein said metal injection molded heat shield body and said metal injection molded louver are separately formed with mating male and female aligning portions, and wherein said pair of interfacing surfaces are provided on respective ones of said male and female aligning portions. 3. The combustor dome heat shield and louver assembly defined in claim 1, wherein said metal injection molded heat shield body has at least one opening for receiving a fuel nozzle tip, and wherein said metal injection molded louver has a flow diverting portion extending radially outwardly relative to said at least one opening at a distance from a front surface of the metal injection molded heat shield body, said flow diverting portion and said front surface defining an air gap. 4. The combustor dome heat shield and louver assembly defined in claim 3, wherein a series of holes are defined through the metal injection molded heat shield body, said series of holes being in flow communication with said air gap. 5. The combustor dome heat shield and louver assembly defined in claim 2, wherein said female aligning portion includes an annular recess formed in said metal injection molded heat shield body, and wherein said male aligning portion includes an annular flange projecting axially from a radially extending flow diverting flange of said metal injection molded louver. | F23R3/60 | F23R3/002 | F23R2900/00018 | Y10T29/49323 | Y10T29/4935 | NA | NA | NA | NA | NA | NA | NA | NA
US8943832 | Fuel nozzle assembly for use in turbine engines and methods of assembling same | A fuel nozzle for use with a turbine engine is described herein. The fuel nozzle includes a housing that is coupled to a combustor liner defining a combustion chamber. The housing includes an endwall that at least partially defines the combustion chamber. A plurality of mixing tubes extends through the housing for channeling fuel to the combustion chamber. Each mixing tube of the plurality of mixing tubes includes an inner surface that extends between an inlet portion and an outlet portion. The outlet portion is oriented adjacent the housing endwall. At least one of the plurality of mixing tubes includes a plurality of projections that extend outwardly from the outlet portion. Adjacent projections are spaced a circumferential distance apart such that a groove is defined between each pair of circumferentially-apart projections to facilitate enhanced mixing of fuel in the combustion chamber. | 2011 | UHM JONG HO ¦ JOHNSON THOMAS EDWARD | UHM, JONG HO ¦ JOHNSON, THOMAS EDWARD | 2 | ARMSTRONG TEASDALE LLP | SUNG, GERALD L | - | 0 | 0 | 1. A fuel nozzle for use with a turbine engine, said fuel nozzle comprising: a housing coupled to a combustor liner defining a combustion chamber, said housing comprising an endwall that at least partially defines the combustion chamber; anda plurality of mixing tubes extending through said housing for channeling a fuel to the combustion chamber, each mixing tube of said plurality of mixing tubes comprising an inner surface extending between an inlet portion and an outlet portion, wherein a fuel aperture extends through said inner surface proximate said inlet portion and is configured to channel a flow of fuel to said mixing tube said outlet portion oriented adjacent said housing endwall, at least one mixing tube of said plurality of mixing tubes comprising: a plurality of projections extending outwardly from a distal end of said outlet portion, wherein adjacent said projections are spaced a circumferential distance apart such that a groove is defined between each of said pairs of circumferentially-apart projections to facilitate enhanced mixing of fuel in the combustion chamber, and wherein each projection of said plurality of projections comprises one of the following:(i) a tip surface substantially perpendicular to said inner surface, the tip surface having a substantially trapezoidal shape;(ii) a tip surface that extends obliquely between said inner surface and an outer surface of said at least one of said plurality of mixing tubes; and(iii) a tip surface that extends between said inner surface and an outer surface of said at least one of said plurality of mixing tubes and has an arcuate shape. 2. A fuel nozzle in accordance with claim 1, wherein each projection of said plurality of projections is oriented such that said groove includes a substantially chevron shape. 3. A fuel nozzle in accordance with claim 1, wherein said tip surface of each projection is oriented a distance from said endwall towards the combustion chamber. 4. A fuel nozzle in accordance with claim 1, further comprising a plurality of openings extending through said end wall, said plurality of openings oriented circumferentially about said at least one mixing tube, each opening of said plurality of openings configured to channel cooling fluid into the combustion chamber. 5. A combustor assembly for use with a turbine engine, said combustor assembly comprising: a casing comprising an air plenum; a combustor liner positioned within said casing and defining a combustion chamber therein; anda plurality of fuel nozzles coupled to said combustor liner, each fuel nozzle of said plurality of fuel nozzles comprising: a housing coupled to said combustor liner, said housing comprising an endwall that at least partially defines the combustion chamber; and a plurality of mixing tubes extending through said housing for channeling fuel to the combustion chamber, each mixing tube of said plurality of mixing tubes comprising an inner surface extending between an inlet portion and an outlet portion, wherein a fuel aperture extends through said inner surface proximate said inlet portion and is configured to channel a flow of fuel to said mixing tube, said outlet portion oriented adjacent said housing endwall, at least one mixing tube of said plurality of mixing tubes comprising: a plurality of projections extending outwardly from a distal end of said outlet portion, wherein adjacent said projections are spaced a circumferential distance apart such that a groove is defined between each of said pairs of circumferentially-apart projections to facilitate enhanced mixing of fuel in the combustion chamber, and wherein each projection of said plurality of projections comprises one of the following:(i) a tip surface substantially perpendicular to said inner surface, the tip surface having a substantially trapezoidal shape;(ii) a tip surface that extends obliquely between said inner surface and an outer surface of said at least one of said plurality of mixing tubes; and(iii) a tip surface that extends between said inner surface and an outer surface of said at least one of said plurality of mixing tubes and has an arcuate shape. 6. A combustor assembly in accordance with claim 5, wherein each projection of said plurality of projections is oriented such that said groove includes a substantially chevron shape. 7. A combustor assembly in accordance with claim 5, wherein said tip surface oriented a distance from said endwall towards the combustion chamber. 8. A combustor assembly in accordance with claim 5, further comprising a plurality of openings extending through said end wall, said plurality of openings oriented circumferentially about said at least one mixing tube, each opening of said plurality of openings configured to channel cooling fluid into the combustion chamber. 9. A method of assembling a fuel nozzle for use with a turbine engine, said method comprising: coupling a housing to a combustor liner defining a combustion chamber, the housing including an endwall that at least partially defines the combustion chamber; coupling a plurality of mixing tubes to the housing for channeling fuel to the combustion chamber, each mixing tube of the plurality of mixing tubes includes an inner surface that extends between an inlet portion and an outlet portion, wherein a fuel aperture extends through said inner surface proximate said inlet portion and is configured to channel a flow of fuel to said mixing tube, and wherein the outlet portion is positioned adjacent the housing endwall;forming at least one groove through the outlet portion of at least one mixing tube of the plurality of mixing tubes such that a plurality of circumferentially-spaced projections extend outwardly from a distal end of the outlet portion to facilitate enhanced mixing of fuel in the combustion chamber, wherein each projection of said plurality of projections comprises one of the following:(i) a tip surface substantially perpendicular to said inner surface, the tip surface having a substantially trapezoidal shape;(ii) a tip surface that extends obliquely between said inner surface and an outer surface of said at least one of said plurality of mixing tubes; and(iii) a tip surface that extends between said inner surface and an outer surface of said at least one of said plurality of mixing tubes and has an arcuate shape. 10. A method in accordance with claim 9, further comprising forming the at least one groove having a substantially chevron shape. 11. A method in accordance with claim 9, further comprising forming the at least one groove and wherein the tip surface is oriented a distance from the housing endwall towards the combustion chamber. 12. A method in accordance with claim 9, further comprising forming a plurality of openings through the aft end wall, wherein the plurality of openings are oriented circumferentially about the at least one mixing tube, each opening of the plurality of openings configured to channel cooling fluid into the combustion chamber. | F23M99/005 | F23R3/002 | F23R3/16 | F23R3/286 | F23D14/62 | F23D14/70 | F23R2900/00014 | F23R2900/00017 | F23M20/005 | Y10T29/49229 | NA | NA | NA
US8966906 | System for supplying pressurized fluid to a cap assembly of a gas turbine combustor | A system for supplying pressurized fluid to a combustor of a gas turbine is disclosed. The system may include an end cover and a fuel nozzle extending from the end cover. The fuel nozzle may include a downstream end. Additionally, the system may include a cap assembly configured to receive at least a portion of the fuel nozzle. The cap assembly may include an upstream wall spaced apart from the downstream end, a downstream wall disposed proximate to the downstream end and a cap chamber defined between the upstream and downstream walls. Moreover, a conduit may extend through the end cover and the upstream wall such that a discharge end of the conduit is in flow communication with the cap chamber. | 2011 | ROHRSSEN ROBERT JOSEPH ¦ MELTON PATRICK BENEDICT | ROHRSSEN, ROBERT JOSEPH ¦ MELTON, PATRICK BENEDICT | 2 | DORITY & MANNING, PA | WONGWIAN, PHUTTHIWAT | BURKE, THOMAS | 1 | 1 | 1. A combustor, comprising: a combustor casing; an end cover coupled to the combustor casing; a cap assembly disposed within the combustor casing axially spaced from the end cover, the cap assembly comprising an annularly shaped outer wall, a downstream wall extending radially and circumferentially across a downstream end of the cap assembly, an upstream wall circumferentially surrounded by and attached to an inner surface of the outer wall upstream from the downstream wall, the upstream and downstream walls defining concentrically aligned openings, wherein the outer wall between the upstream wall and the downstream wall at least partially defines a cap chamber within the cap assembly; a fuel nozzle extending axially from the end cover through the openings defined in the upstream and downstream walls and through the cap chamber; and a fluid conduit that extends through the end cover and the upstream wall and terminates within the cap chamber, wherein the fluid conduit is in fluid communication with a pressurized fluid source that provides a pressurized fluid into the cap chamber for cooling the downstream wall. 2. The combustor of claim 1, wherein the pressurized fluid source is a compressor of a gas turbine and the pressurized fluid is compressed air. 3. The combustor of claim 1, wherein the downstream wall comprises a first plate and a second plate disposed downstream of the first plate. 4. The combustor of claim 2, wherein the first plate is configured as an impingement plate. 5. The combustor of claim 2, wherein the second plate is configured as an effusion plate. 6. The combustor of claim 1, further comprising a plurality of conduits extending through the end cover and the upstream wall, each conduit of the plurality of conduits including a discharge end that terminates within the cap chamber. 7. The combustor of claim 1, further comprising a seal disposed between the conduit and the upstream wall. 8. The combustor of claim 6, wherein the seal comprises a ring seal or a floating seal. 9. The combustor of claim 1, wherein the pressurized fluid comprises at least one of air, steam and an inert gas. 10. A system for supplying pressurized fluid to a combustor of a gas turbine, the system comprising: a combustor casing; an end cover coupled to the combustor casing; a cap assembly disposed within the combustor casing axially spaced from the end cover, the cap assembly comprising an annularly shaped outer wall, a downstream wall extending radially and circumferentially across a downstream end of the cap assembly, an upstream wall circumferentially surrounded by and attached to an inner surface of the outer wall upstream from the downstream wall, the upstream and downstream walls defining concentrically aligned openings, wherein the outer wall between the upstream wall and the downstream wall at least partially defines a cap chamber within the cap assembly; a fuel nozzle extending axially from the end cover through the openings defined in the upstream and downstream walls and through the cap chamber; and a fluid conduit that extends through the end cover and the upstream wall and terminates within the cap chamber, wherein the fluid conduit is in fluid communication with a pressurized fluid source that provides a pressurized fluid into the cap chamber for cooling the downstream wall. 11. The system of claim 10, wherein the pressurized fluid source comprises a compressor of the gas turbine. 12. The system of claim 10, further comprising a valve disposed between the pressurize fluid source and a discharge end of the fluid conduit, the valve being configured to control the flow of pressurized fluid through the conduit. 13. The system of claim 10, wherein the pressurized fluid comprises at least one of air, steam and an inert gas. 14. The system of claim 10, further comprising a seal disposed between the conduit and the upstream wall. 15. The system of claim 14, wherein the seal comprises a ring seal or a floating seal. 16. The system of claim 10, wherein the downstream wall comprises a first plate and a second plate disposed downstream of the first plate. 17. The system of claim 16, wherein the first plate is configured as an impingement plate. 18. The system of claim 16, wherein the second plate is configured as an effusion plate. 19. The system of claim 10, further comprising a plurality of conduits extending through the end cover and the upstream wall, each conduit of the plurality of conduits including a discharge end that terminates within the cap chamber. | F23R3/002 | F23R3/10 | NA | NA | NA | NA | NA | NA | NA | NA | NA | NA | NA
US9032703 | Systems and methods for detecting combustor casing flame holding in a gas turbine engine | In a gas turbine engine that includes a compressor and a combustor, wherein the combustor includes a primary fuel injector within a fuel nozzle and a secondary fuel injector that is upstream of the fuel nozzle and configured to inject fuel into a flow annulus of the combustor, a method for detecting a flame holding condition about a fuel injector. The method may include the steps of: detecting an upstream pressure upstream of the secondary fuel injector; detecting a downstream pressure downstream of the secondary fuel injector; determining a measured pressure difference between the upstream pressure and the downstream pressure; and comparing the measured pressure difference to an expected pressure difference. | 2011 | GENERAL ELECTRIC | KRULL, ANTHONY WAYNE ¦ KRAEMER, GILBERT OTTO ¦ FREDERICK, GARTH CURTIS ¦ TORONTO, DAVID KAYLOR | 4 | - | KIM, CRAIG | - | 0 | 0 | 1. In a gas turbine engine that includes a compressor and a combustor, wherein the combustor includes a primary fuel injector within a fuel nozzle and a secondary fuel injector upstream of the fuel nozzle, a system for detecting a flame about the secondary fuel injector, the system comprising: a first pressure sensor that detects an upstream pressure upstream of the secondary fuel injector; a second pressure sensor that detects a downstream pressure downstream of the secondary fuel injector; means for determining a measured pressure difference between the upstream pressure and the downstream pressure; and means for comparing the measured pressure difference to an expected pressure difference; wherein the combustor comprises a combustion chamber, and the fuel nozzle comprises a position directly upstream of the combustion chamber; wherein the expected pressure difference comprises a pressure difference that is expected when there is no flame about the secondary fuel injector; wherein the means for determining the measured pressure difference comprises a transducer operably connected to detect the pressure difference between the upstream pressure and the downstream pressure; wherein the means for comparing the measured pressure difference to an expected pressure difference comprises a computer-implemented controller; wherein the computer-implemented controller is configured to determine the expected pressure difference via at least one of a) consulting a stored value; and b) calculating by applying an algorithm to parameters of the gas turbine engine and measured operating conditions; and wherein the computer-implemented controller is configured to indicate that there is a flame about the secondary fuel injector in response the difference between the expected pressure difference and the measured pressure difference exceeding a predetermined threshold. 2. The system of claim 1, wherein the secondary fuel injector comprises a fuel injector that is configured to inject fuel into a flow annulus of the combustor. 3. The system of claim 2, wherein: the combustor includes a combustor casing, and a cap assembly; the cap assembly is defined, at least in part, at a forward end by an end cover and at an aft end by the fuel nozzle; wherein a fuel line extends through the end cover and the interior of the cap assembly to engage the fuel nozzle; and the combustor casing is positioned about the cap assembly such that a combustor casing annulus is formed therebetween. 4. The system of claim 3, wherein the secondary fuel injector comprises a fuel injector that is configured to inject fuel into the combustor casing annulus. 5. The system of claim 4, wherein, at the aft end, the cap assembly engages a liner that surrounds the combustion chamber; wherein, toward the forward end, the cap assembly comprises an inlet that fluidly connects the combustor casing annulus to the interior of the cap assembly; and wherein the secondary fuel injector comprises a fuel injector that is configured to inject fuel into the combustor casing annulus at an axial position that is between: a) the axial position at which the cap assembly engages the liner and b) the axial position of the inlet. 6. The system of claim 4, the first pressure sensor is positioned in the flow annulus of the combustor and upstream of the secondary fuel injector. 7. The system of claim 6, wherein the first pressure sensor comprises a position within the combustor casing annulus. 8. The system of claim 6, wherein the second pressure sensor comprises a position within the combustor casing annulus; further comprising means for calculating an amount by which the expected pressure difference exceeds the measured pressure difference, and means for determining whether the calculated amount by which the expected difference exceeds the measured pressure difference is greater than a predetermined threshold, wherein the predetermined threshold corresponds to a flame holding condition about the secondary fuel injector. 9. The system of claim 8, wherein the predetermined threshold comprises approximately 0.2%. 10. The system of claim 6, wherein the second pressure sensor comprises a position within the interior of the cap assembly and upstream of the fuel nozzle; further comprising means for calculating an amount by which the expected pressure difference exceeds the measured pressure difference, and means for determining whether the calculated amount by which the expected difference exceeds the measured pressure difference is greater than a predetermined threshold, wherein the predetermined threshold corresponds to a flame holding condition about the secondary fuel injector. 11. The system of claim 10, wherein the predetermined threshold comprises approximately 0.5%. 12. The system of claim 6, wherein the second pressure sensor comprises a position within the combustion chamber; further comprising means for calculating an amount by which the expected pressure difference exceeds the measured pressure difference, and means for determining whether the calculated amount by which the expected difference exceeds the measured pressure difference is greater than a predetermined threshold, wherein the predetermined threshold corresponds to a flame holding condition about the secondary fuel injector. 13. The system of claim 12, wherein the predetermined threshold comprises approximately 0.5%. 14. The system of claim 1, further comprising an integrated probe, the integrated probe extending through an air flow path of the combustor into the combustion chamber;wherein: the first pressure sensor is located on a portion of the integrated probe that is positioned in the air flow path; and the second pressure sensor is located on a portion of the integrated probe that is positioned in the combustion chamber. 15. In a gas turbine engine that includes a compressor and a combustor, wherein the combustor includes a primary fuel injector within a fuel nozzle and a secondary fuel injector that is upstream of the fuel nozzle and configured to inject fuel into a flow annulus of the combustor, wherein the combustor comprises a combustion chamber, and the fuel nozzle comprises a position directly upstream of the combustion chamber, a method for detecting a flame holding condition about a fuel injector, the method including the steps of: detecting an upstream pressure upstream of the secondary fuel injector; detecting a downstream pressure downstream of the secondary fuel injector; determining a measured pressure difference between the upstream pressure and the downstream pressure; comparing the measured pressure difference to an expected pressure difference; determining the expected pressure difference via at least one of a) consulting a stored value; and b) calculating by applying an algorithm to parameters of the gas turbine engine and measured operating conditions; and indicating that there is a flame about the secondary fuel injector in response the difference between the expected pressure difference and the measured pressure difference exceeding a predetermined threshold. 16. The method of claim 15, wherein: the combustor includes a combustor casing and a cap assembly; the cap assembly is defined, at least in part, at a forward end by an end cover and at an aft end by the fuel nozzle; wherein a fuel line extends through the end cover and the interior of the cap assembly to engage the fuel nozzle; the combustor casing is positioned about the cap assembly such that a combustor casing annulus is formed therebetween; and the secondary fuel injector comprises a fuel injector that is configured to inject fuel into the combustor casing annulus. 17. The method of claim 15, further comprising the steps of: calculating an amount by which the expected pressure difference exceeds the measured pressure difference; determining whether the calculated amount by which the expected difference exceeds the measured pressure difference is greater than a predetermined threshold; and wherein the predetermined threshold corresponds to a flame holding condition about the secondary fuel injector. 18. The method of claim 15, wherein the downstream pressure comprises a first downstream pressure, and the detecting the first downstream pressure downstream of the secondary fuel injector comprises detecting a pressure at a position that is upstream of the fuel nozzle;further comprising the steps of: detecting a second downstream pressure downstream of the primary fuel injector; determining a measured pressure difference between the first downstream pressure and the second downstream pressure; comparing the measured pressure difference between the first downstream pressure and the second downstream pressure to an expected pressure difference; determining if a flame holding condition is about the primary fuel injector or the secondary fuel injector based upon the comparisons between the measured pressures and expected pressures between a) the first downstream pressure and the second downstream pressure and b) the first downstream pressure and the second downstream pressure. | F23N5/245 | F23R3/00 | F23N2025/04 | F23N2041/20 | F23N2225/04 | F23N2241/20 | NA | NA | NA | NA | NA | NA | NA
US8800289 | Apparatus and method for mixing fuel in a gas turbine nozzle | A nozzle includes a fuel plenum and an air plenum downstream of the fuel plenum. A primary fuel channel includes an inlet in fluid communication with the fuel plenum and a primary air port in fluid communication with the air plenum. Secondary fuel channels radially outward of the primary fuel channel include a secondary fuel port in fluid communication with the fuel plenum. A shroud circumferentially surrounds the secondary fuel channels. A method for mixing fuel and air in a nozzle prior to combustion includes flowing fuel to a fuel plenum and flowing air to an air plenum downstream of the fuel plenum. The method further includes injecting fuel from the fuel plenum through a primary fuel passage, injecting fuel from the fuel plenum through secondary fuel passages, and injecting air from the air plenum through the primary fuel passage. | 2010 | GENERAL ELECTRIC | JOHNSON, THOMAS EDWARD ¦ ZIMINSKY, WILLY STEVE ¦ BERRY, JONATHAN DWIGHT | 3 | DORITY & MANNING, PA | GARTENBERG, EHUD | SUBRAMANIAN, KARTHIK | 2 | 2 | 1. A fuel nozzle, comprising: a top divider plate extending radially across a diameter of an annular shroud; a middle divider plate axially spaced from the top divider plate and circumscribed within the shroud, wherein the top divider plate, the middle divider plate and the outer shroud at least partially define a fuel plenum; a bottom divider plate axially spaced from the middle divider plate, wherein the bottom divider plate, the middle divider plate and the shroud at least partially define an air plenum; a plurality of primary fuel channels which extend axially through the air plenum from the middle divider plate at least partially through the bottom divider plate, each primary fuel channel having an inlet in fluid communication with the fuel plenum; and a plurality of secondary fuel channels arranged in an annular array around the plurality of primary fuel channels, wherein the secondary fuel channels comprises a plurality of tubes which extend through the top divider plate, the fuel plenum and the bottom divider plate. 2. The fuel nozzle as in claim 1, wherein the inlet of each primary fuel passage is axially spaced from the top divider plate. 3. The fuel nozzle as in claim 1, wherein the primary fuel passages comprise a plurality of parallel tubes in fluid communication with the inlets, wherein each tube defines a passage through the air plenum and out of an exit of the fuel nozzle. 4. The fuel nozzle as in claim 1, wherein each primary fuel channel includes a primary air port, the primary air port being in fluid communication with the air plenum. 5. The fuel nozzle as in claim 1, wherein the at least one primary fuel channel is axially aligned with a centerline of the fuel nozzle. 6. The fuel nozzle as in claim 1, wherein each of the plurality of secondary fuel channels includes a secondary fuel port in fluid communication with the fuel plenum. 7. The fuel nozzle as in claim 1, wherein the shroud defines an air port in fluid communication with the air plenum. 8. The fuel nozzle as in claim 1, wherein the top divider plate extends radially and circumferentially across a diameter of the shroud, the middle divider plate extends radially and circumferentially across the diameter of the shroud and the bottom divider plate extends radially and circumferentially across the diameter of the shroud downstream from the middle divider plate. 9. The fuel nozzle as in claim 1, further comprising a fluid conduit coaxially aligned with an opening defined by the top divider plate, wherein the fluid conduit is in fluid. communication with the fuel plenum. | F23R3/286 | F23R3/54 | F23R3/005 | F01D9/023 | F23R2900/00002 | NA | NA | NA | NA | NA | NA | NA | NA
US8172568 | Combustor | A combustor, in which a flame holding region is formed at a location distant from a pilot burner to avoid burnout of the pilot burner and in which flame holding capability is increased to use a lean pre-mix gas for reducing NOx emission, is provided. The combustor includes a combustion liner having a cylindrical side wall that defines a combustion chamber; and a main burner positioned at a top portion of the combustion liner for injecting an annular pre-mix gas into the combustion chamber to form a reverse flow region at a downstream portion thereof, which region is oriented towards the top portion of the combustion chamber along a longitudinal axis. In this combustor, a pilot burner is arranged at the top portion for injecting a mixture of fuel and air only in a direction confronting the reverse flow region. | 2010 | KAWASAKI HEAVY INDUSTRIES | KASHIHARA, HIROYUKI ¦ YOSHINO, YASUSHI ¦ MATSUMOTO, KIYOSHI ¦ KIMURA, TAKESHI ¦ KITAJIMA, JUNICHI ¦ HORIKAWA, ATSUSHI | 6 | SUGHRUE MION,PLLC | PRICE, CARL | - | 3 | 3 | 1. A combustor comprising: a combustion liner having a cylindrical side wall that defines a combustion chamber inside thereof; a main burner positioned at an inlet end of the combustion liner for injecting a pre-mix gas as a flow swirling about a longitudinal axis of the combustor in an annular shape into the combustion chamber to thereby form a reverse flow region at a location downstream with respect to flow of the pre-mix gas, in which at least a portion of the flow of the pre-mix gas flows in an upstream direction from a downstream location within the combustion chamber towards the inlet end of the combustion chamber along a longitudinal axis of the combustion chamber; and a pilot burner arranged at the inlet end for injecting a pre-mix gas of fuel and air in a single direction confronting the portion of the flow of the pre-mix gas flowing in the upstream direction within the combustion chamber; wherein the pilot burner injects the pre-mix gas at an initial velocity higher than a velocity of propagation of flame so as to form a flame holding region, at which the velocity of flow of the pre-mix gas is reduced down to a value equal to the velocity of propagation of flame, at a location spaced from the pilot burner in a direction axially of the pilot burner, and wherein the pilot burner includes a pilot nozzle formed in a most downstream end thereof and having an inner peripheral wall flaring axially outwardly in a direction downstream thereof, and a porous member, provided at an upstream end portion of the pilot nozzle, in the shape of a plate having a multiplicity of pores defined therein and is operable to inject the pre-mix gas of fuel and air through the porous member. 2. The combustor as claimed in claim 1, wherein the pilot burner includes a pre-mixing member provided in a pre-mix gas passage defined in the pilot burner and having a multiplicity of pores defined therein for facilitating mixing of fuel and air to create the pre-mix gas of fuel and air injected through the porous member. 3. The combustor as claimed in claim 2, wherein the pilot burner includes a support rod arranged on a longitudinal axis thereof and the plurality of pre-mixing members are mounted on the support rod so as to be positioned spacedly from each other in a direction axially of the pilot burner. 4. The combustor as claimed in claim 1, wherein the main burner has a first pre-mix gas passage defined therein that accommodates the pre-mix gas, and a second pre-mix gas passage of the pilot burner that accommodates the pre-mix gas of fuel and air is arranged inwardly of an inner periphery of the first pre-mix gas passage of the main burner. 5. The combustor as claimed in claim 1, wherein the pilot burner includes a pilot nozzle for guiding an injection gas therefrom in a direction towards the combustion chamber. 6. The combustor as claimed in claim 1, further comprising: a first fuel supply system that provides fuel to the main burner to create the pre-mix gas; and a second fuel supply system that provides fuel to the pilot burner to create the pre-mix gas of fuel and air; wherein the first fuel supply system and the second fuel supply system supply fuel to the main burner and pilot burner, respectively, independently of each other; and wherein the first fuel supply system and the second fuel supply system are configured to adjust a concentration of the fuel provided to the main burner and the pilot burner, respectively, independently of each other. 7. The combustor as claimed in claim 1, wherein the pilot burner includes a backfire preventing structure for preventing flame from penetrating from the combustion chamber. 8. The combustor as claimed in claim 7, wherein the backfire preventing structure is formed by a porous member having a plurality of throughholes defined therein. 9. The combustor as claimed in claim 1, wherein the pilot burner includes an introducing port defined at an upstream end of the pilot burner for introducing a fuel and an air thereinto, a pre-mix gas passage formed on a downstream side of the introducing port for pre-mixing the fuel and the air and a pre-mix gas injecting unit formed on a downstream side of the pre-mix gas passage for injecting the pre-mix gas through a porous member having a multiplicity of pores defined therein. | F23R3/26 | F23R3/286 | F23R3/343 | F23R3/44 | F23C2900/03006 | F23D2209/10 | F23D2900/00018 | F23D2900/14701 | F23R2900/03343 | F23D2900/00003 | NA | NA | NA
US9822649 | Integrated combustor and stage 1 nozzle in a gas turbine and method | An integrated combustor and stage one nozzle in a gas turbine includes a combustion chamber that receives premixed fuel and air from at least one fuel nozzle group at separate axial locations. The combustion chamber includes a liner and a transition piece that deliver hot combustion gas to the turbine. The stage one nozzle, the liner and the transition piece are integrated into a single part. At least one of the axial locations of the one or more fuel nozzle groups includes a plurality of small scale mixing devices that concentrate heat release and reduce flame length. | 2008 | DAVIS JR LEWIS BERKLEY ¦ ZIMINSKY WILLY STEVE ¦ MCMAHAN KEVIN WESTON ¦ CHILA RONALD JAMES ¦ MESHKOV SERGEY ANATOLIEVICH | DAVIS, JR., LEWIS BERKLEY ¦ ZIMINSKY, WILLY STEVE ¦ MCMAHAN, KEVIN WESTON ¦ CHILA, RONALD JAMES ¦ MESHKOV, SERGEY ANATOLIEVICH | 5 | NIXON & VANDERHYE P.C. | SUNG, GERALD L | - | 0 | 0 | 1. An integrated can-annular combustor and stage one nozzle in a gas turbine, comprising a liner, a transition piece, and a stage one nozzle integrated as a single part, wherein the liner and the transition piece define a combustion chamber, the combustion chamber receiving premixed fuel and air from at least one fuel nozzle group operatively associated with the liner to produce hot combustion gas, and wherein the hot combustion gas is delivered from the liner through the transition piece and stage one nozzle to the turbine, one of the one or more fuel nozzle groups including a plurality of mixing nozzles that premix fuel and air and concentrate heat release and reduce flame length. 2. An integrated can-annular combustor and stage one nozzle according to claim 1, wherein the mixing nozzles are arranged in one of a single plane or a plurality of axial locations and include fuel control for each axial location. 3. An integrated can-annular combustor and stage one nozzle according to claim 2, further comprising at least one first stage fuel injector cooperable with the at least one fuel nozzle group and a second stage fuel injector disposed in the transition piece, wherein the fuel control comprises a fuel circuit that controllably divides fuel flow between the at least one first stage fuel injector and the second stage fuel injector. 4. An integrated can-annular combustor and stage one nozzle according to claim 1, wherein the mixing nozzles have a length of 1/10 to 1/10 of a liner diameter. 5. An integrated can-annular combustor and stage one nozzle according to claim 1, wherein the mixing nozzles are arranged in an array in a single plane. 6. An integrated can-annular combustor and stage one nozzle according to claim 1, wherein the mixing nozzles are arranged in an array in a plurality of axial locations. 7. An integrated can-annular combustor and stage one nozzle according to claim 1, wherein the gas turbine includes a stage one turbine bucket disposed adjacent the single part, and wherein the transition piece comprises a choked end that directs flow of the hot combustion gas at a suitable angle toward the stage one turbine bucket. 8. An integrated can-annular combustor and stage one nozzle according to claim 7, wherein the choked end of the transition piece serves as the stage one nozzle. 9. An integrated can-annular combustor and stage one nozzle according to claim 1, wherein the gas turbine includes a stage one turbine bucket disposed adjacent the single part, and wherein the transition piece comprises an extended shroud disposed surrounding the stage one nozzle, the extended shroud and the stage one nozzle directing flow of the hot combustion gas at a suitable angle toward the stage one turbine bucket. 10. An integrated can-annular combustor and stage one nozzle in a gas turbine, comprising a liner, a transition piece, and a stage one nozzle, wherein the liner and the transition piece define a combustion chamber, the combustion chamber receiving premixed fuel and air from at least one fuel nozzle group operatively associated with the liner to produce hot combustion gas, and wherein the hot combustion gas is delivered from the liner through the transition piece and stage one nozzle to the turbine, one of the one or more fuel nozzle groups including a plurality of mixing nozzles that premix fuel and air and concentrate heat release and reduce flame length, and wherein the reduced flame length enables the stage one nozzle, the liner and the transition piece to be integrated into a single part. 11. A method of integrating a can-annular combustor and a stage one nozzle in a gas turbine, the method comprising: arranging a combustion chamber to receive premixed fuel and air from at least one fuel nozzle group, wherein the combustion chamber includes a liner and a transition piece that deliver hot combustion gas to the turbine; providing one of the one or more fuel nozzle groups with a plurality of mixing nozzles that premix fuel and air and concentrate heat release and reduce flame length; and integrating the stage one nozzle, the liner and the transition piece into a single part by virtue of the reduced flame length, wherein the mixing nozzles have a length of 1/10 to 1/100 of a liner diameter. | F01D9/023 | F01D9/041 | F23R3/286 | F23R3/46 | F23R3/002 | Y02T50/675 | NA | NA | NA | NA | NA | NA | NA
US7424804 | Premix burner | A premix burner has a swirl generator and two perforated through flow elements are arranged at a defined distance from one another in the inflow region for the combustion air. The through flow elements are preferably arranged in such a way that substantially the entire combustion airstream has to flow through the through flow elements. The degree of perforation of the through flow elements and the distance between these elements are preferably adapted to one another in such a way that a reflection free condition for combustion pulsation frequencies which may be expected is present at the exit from the burner into the combustion chamber. | 2005 | BELLUCCI VALTER ¦ MEILI FRANCOIS ¦ PASCHEREIT CHRISTIAN O ¦ SCHUERMANS BRUNO | BELLUCCI, VALTER ¦ MEILI, FRANCOIS ¦ PASCHEREIT, CHRISTIAN OLIVER ¦ SCHUERMANS, BRUNO | 4 | STEPTOE & JOHNSON LLP | KIM, TED | - | 2 | 2 | 1. A premix burner for a gas turbine installation, comprising: a swirl generator for a combustion airstream flowing to the burner, and first and second perforated through-flow elements; wherein the swirl generator is arranged within the first perforated through-flow element; wherein the first perforated through-flow element is arranged in an inflow region for the combustion airstream, and the second perforated through-flow element is arranged at a defined distance upstream of the first perforated through-flow element so that the combustion airstream flows in series through the second and the first perforated through-flow elements; wherein distance between the first perforated through-flow element and the second perforated through-flow element, a degree of perforation of the first through-flow element, and an extent of the first through-flow element in a direction of through-flow are adapted to one another in such a manner that a complex acoustic impedance Z for characteristic pulsation frequencies of the burner at least approximately corresponds to a product of density of the combustion airstream and acoustic velocity in the combustion airstream. 2. The premix burner of claim 1, wherein the distance between the first perforated through-flow element and the second perforated through-flow element, the degree of perforation of the first perforated through-flow element, and the extent of the first perforated through-flow element in the direction of through-flow are adapted to one another in such a manner that an imaginary component of a complex acoustic impedance substantially becomes zero. 3. The premix burner of claim 1, wherein the through-flow elements are arranged in such a manner that substantially the entire combustion airstream has to flow through the through-flow elements. 4. The premix burner of claim 1, wherein the first perforated through-flow element is a hollow cylinder and the second perforated through-flow element is a hollow cylinder surrounding the first perforated through-flow element. 5. The premix burner of claim 4, wherein the swirl generator is arranged within the hollow cylinder of the first perforated through-flow element. 6. The premix burner of claim 1, wherein the swirl generator comprises a plurality of part-shells shaped as cone segments and has lateral entry slots for supplying the combustion airstream. 7. A premix burner for a gas turbine installation, comprising: a swirl generator for a combustion airstream flowing to the burner; a first perforated through-flow element arranged in an inflow region for the combustion airstream; and a second perforated through-flow element arranged upstream of the first perforated through-flow element so that the combustion airstream flows in series through the second and the first perforated through-flow elements; wherein the swirl generator is arranged within the first perforated through-flow element; and wherein spacing between the first perforated through-flow element and the second perforated through-flow element, a degree of perforation of the first through-flow element, and an extent of the first through-flow element in a direction of through-flow are adapted to one another in such a manner that a complex acoustic impedance Z for characteristic pulsation frequencies of the burner at least approximately corresponds to a product of density of the combustion airstream and acoustic velocity in the combustion airstream. 8. The premix burner of claim 7, wherein the spacing between the first perforated through-flow element and the second perforated through-flow element, the degree of perforation of the first perforated through-flow element, and the extent of the first perforated through-flow element in a the direction of through-flow are adapted to one another in such a manner that an imaginary component of a complex acoustic impedance substantially becomes zero. 9. The premix burner of claim 7, wherein the through-flow elements are disposed so that substantially all of the combustion airstream has to flow through the through-flow elements. 10. The premix burner of claim 7, wherein each of the first and second perforated through-flow elements comprises a hollow cylinder, and wherein the second perforated through-flow element surrounds the first perforated through-flow element. 11. The premix burner of claim 10, wherein the swirl generator is arranged within the hollow cylinder of the first perforated through-flow element. 12. The premix burner of claim 7, wherein the swirl generator comprises: a plurality of part-shells shaped as cone segments; and lateral entry slots for the combustion airstream. 13. A firing device comprising: a combustion chamber; and at least one premix burner comprising a swirl generator for a combustion airstream flowing to the burner; wherein a first perforated through-flow element is arranged in an inflow region for the combustion airstream, and a second perforated through-flow element is arranged at a defined distance upstream of the first perforated through-flow element; wherein the swirl generator is arranged within the first perforated through-flow element; wherein the first perforated through-flow element is arranged in an inflow region for the combustion airstream, and the second perforated through-flow element is arranged at a defined distance upstream of the first through-flow element so that the combustion airstream flows in series through the second and the first perforated through-flow elements; wherein distance between the first perforated through-flow element and the second perforated through-flow element, a degree of perforation of the first through-flow element, and an extent of the first through-flow element in a direction of through-flow are adapted to one another in such a manner that a complex acoustic impedance Z for characteristic pulsation frequencies of the burner at least approximately corresponds to a product of density of the combustion airstream and acoustic velocity in the combustion airstream. 14. A gas turboset comprising at least one combustion chamber with at least one premix burner, the premix burner comprising a swirl generator for a combustion airstream flowing to the burner; wherein a first perforated through-flow element is arranged in an inflow region for the combustion airstream, and a second perforated through-flow element is arranged at a defined distance upstream of the first perforated through-flow element; wherein the swirl generator is arranged within the first perforated through-flow element; wherein the first perforated through-flow element is arranged in an inflow region for the combustion airstream, and the second perforated through-flow element is arranged at a defined distance upstream of the first through-flow element so that the combustion airstream flows in series through the second and the first perforated through-flow elements; wherein distance between the first perforated through-flow element and the second perforated through-flow element, a degree of perforation of the first through-flow element, and an extent of the first through-flow element in a direction of through-flow are adapted to one another in such a manner that a complex acoustic impedance Z for characteristic pulsation frequencies of the burner at least approximately corresponds to a product of density of the combustion airstream and acoustic velocity in the combustion airstream. | F23R3/002 | F23M20/005 | F23R3/286 | F23R2900/00014 | NA | NA | NA | NA | NA | NA | NA | NA | NA
US7114337 | Air/fuel injection system having cold plasma generating means | A system for injecting an air/fuel mixture into a turbomachine combustion chamber, including a hollow tubular structure for the flow of the air/fuel mixture into the combustion chamber; a fuel injection device placed at an upstream end of the hollow tubular structure, and an air injection device placed downstream of the fuel injection device. The system also includes a cold plasma generator placed downstream of the air injection device so as to generate active species in the flow of the air/fuel mixture and to cause prefragmentation of the molecules of the air/fuel mixture. The system further includes a device for controlling the cold plasma generator depending on the speed of operation of the turbomachine. | 2004 | SNECMA MOTEURS | CAZALENS, MICHEL ¦ BEULE, FREDERIC | 2 | OBLON,SPIVAK,MCCLELLAND,MAIER & NEUSTADT,P.C. | RODRIGUEZ, WILLIAM H. | - | 14 | 18 | 1. System for injecting an air/fuel mixture into a turbomachine combustion chamber, comprising: a hollow tubular structure for the flow of the air/fuel mixture into the combustion chamber; fuel injection means placed at an upstream end of the hollow tubular structure; and air injection means placed downstream of the fuel injection means; cold plasma generating means placed downstream of the air injection means so as to generate active species in the flow of the air/fuel mixture and to cause prefragmentation of the molecules of the air/fuel mixture; and means for controlling said cold plasma generating means depending on the speed of operation of the turbomachine. 2. System according to claim 1, further comprising a fuel injector placed at an upstream end of the hollow tubular structure and allowing fuel to be injected into the hollow tubular structure in an approximately axial direction, an internal air swirler placed downstream of the fuel injector and allowing air to be injected into said hollow tubular structure in an approximately radial direction, an external air swirler placed downstream of the internal air swirler and allowing air to be injected into said hollow tubular structure in an approximately radial direction, a venturi interposed between the internal and external air swirlers, and a bowl placed downstream of the external air swirler. 3. System according to claim 2, wherein said cold plasma generating means are placed around a downstream end of the venturi. 4. System according to claim 2, wherein said cold plasma generating means are placed around an upstream end of the bowl. 5. System according to claim 2, wherein said cold plasma generating means are placed around a downstream end of the venturi and around an upstream end of the bowl. 6. System according to claim 1, further comprising a fuel injector placed at an upstream end of the hollow tubular structure and allowing fuel to be injected into the hollow tubular structure in an approximately axial direction, an internal air swirler placed downstream of the fuel injector and allowing air to be injected into the said hollow tubular structure in an approximately radial direction, an external air swirler placed downstream of the internal air swirler and allowing air to be injected into said hollow tubular structure in an approximately radial direction, a first venturi interposed between the internal and external air swirlers, a second venturi placed downstream of the external air swirler, and a premixing bowl placed downstream of the second venturi. 7. System according to claim 6, wherein said cold plasma generating means air placed around a downstream end of the premixing bowl. 8. System according to claim 1, further comprising: a fuel injector comprising a first tubular part surrounding a second tubular part so as to define an annular passage between said first and second tubular parts; an annular retaining ring surrounding said first tubular part of the fuel injector so as to define an annular passage between said annular retaining ring and said fuel injector; a bowl placed in the downstream extension of the said annular retaining ring; air feed orifices emerging in the annular passage between said retaining ring and the said fuel injector and allowing air to be injected downstream of the said first tublar part of the fuel injector; air feed channels emerging at an upstream end of said second tubular part of the fuel injector; and fuel feed channels emerging in the annular passage between said first and second tubular parts and allowing fuel to be injected between the first and second tubular parts. 9. System according to claim 8, wherein said cold plasma generating means are placed around a downstream end of said second tubular part of the fuel injector. 10. System according to claim 8, wherein said cold plasma generating means are placed around a downstream end of said first tubular part of the fuel injector. 11. System according to claim 8, wherein said cold plasma generating means are placed around a downstream end of said first tubular part of the fuel injector and around a downstream end of the annular retaining ring. 12. System according to any of claims 1 to 11, wherein said cold plasma generating means comprise at least one pair of electrodes connected to an AC current generator. 13. System according to claim 12, wherein the electrodes of said pair of electrodes are aligned radially one with respect to the other. 14. System according to claim 12, wherein the electrodes of said pair of electrodes are offset radially one with respect to the other. 15. System according to any one of claims 3, 4, 7, 9 and 10, wherein said cold plasma generating means comprise a solenoidal winding connected to an AC current generator. 16. System according to claim 15, wherein said AC current generator delivers electrical pulses of between 2 and 50 nanoseconds duration. | F23R3/286 | F23C2900/99005 | F23K2301/101 | NA | NA | NA | NA | NA | NA | NA | NA | NA | NA
US7003957 | Burner for synthesis gas | The present invention relates to a burner, substantially comprising a swirl generator for a combustion air stream and means for introducing fuel into the combustion air stream, the swirl generator having combustion-air inlet openings for the combustion air stream that enters the burner, and the means for introducing fuel into the combustion air stream comprising one or more first fuel feeds having a group of first fuel outlet openings, arranged distributed around the burner axis at a combustion chamber-side end of the burner. The burner is distinguished by the fact that the one or more first fuel feeds having the group of first fuel outlet openings are mechanically decoupled from the swirl generator. The present burner allows reliable and safe use of synthesis gas in both dilute and undiluted form as fuel. | 2004 | GRIFFIN TIMOTHY ¦ KELLER ALBERT ¦ KRAUTZIG JOACHIM ¦ MUCKE ROLAND ¦ REISS FRANK | GRIFFIN, TIMOTHY ¦ KELLER, ALBERT ¦ KRAUTZIG, JOACHIM ¦ MUCKE, ROLAND ¦ REISS, FRANK | 5 | STEPTOE & JOHNSON LLP | CASAREGOLA, LOUIS J. | - | 5 | 7 | 1. A burner comprising a swirl generator unit and means for introducing fuel into a combustion air stream, the swirl generator unit comprising a swirl generator having at least one combustion-air inlet opening for the combustion air stream, and surrounding an internal swirl space, and the means for introducing fuel comprising at least one first fuel feed having a group of first fuel outlet openings arranged radially outside the swirl generator unit proximate an exit of the swirl space, wherein the swirl generator unit, at a combustion chamber-side end, has at least one inlet opening that at least partially surrounds periphery of the swirl generator unit, and wherein the fuel outlet openings in the region of the inlet opening are arranged radially outside the swirl generator unit so that fuel communicates with the internal swirl space through the inlet opening. 2. The burner of claim 1, wherein the group of first fuel outlet openings is arranged in a row around a burner axis. 3. The burner of claim 1, wherein outlet passages formed by the first fuel outlet openings are disposed along passage axes and are arranged at an angle such that the passage axes intersect at a point on a burner axis downstream of the burner. 4. The burner of claim 1, wherein outlet passages formed by the first fuel outlet openings are disposed along passage axes and are arranged at angles with respect to a burner axis such that the passage axes of different subgroups of the first fuel outlet openings intersect at various points downstream of the burner. 5. The burner of claim 1, wherein the swirl generator and the at least one first fuel feed are formed of the same material and are coupled together. 6. The burner of claim 1, wherein the fuel feeds are connected to the swirl generator unit via connecting lugs. 7. The burner of claim 6, wherein the fuel feeds are connected to the swirl generator unit only at the combustion chamber-side end of the swirl generator unit. 8. The burner of claim 1, wherein a fuel lance projects from a side of the swirl generator unit that is remote from the combustion chamber toward the internal swirl space and is arranged on a burner axis. 9. The burner of claim 1, wherein at least one second fuel feed having a group of second fuel outlet openings is arranged substantially along a direction of a burner axis, and is provided at the swirl generator. 10. The burner of claim 9, wherein the at least one first fuel feed is configured with a cross-section permitting volumetric flow to be several times higher than in the at least one second fuel feed. 11. The burner of claim 9, wherein an inner body is arranged in an internal volume of the burner, the second fuel outlet openings of at least one second fuel feed being arranged on the inner body substantially along a direction of a burner axis. 12. The burner of claim 1, wherein the at least one combustion-air inlet opening comprises tangential inlet slots. 13. The burner of claim 1, wherein the at least one combustion-air inlet opening comprises tangential inlet slots disposed substantially in the direction of a burner axis. 14. The burner of claim 13, wherein a second fuel feed having a group of second fuel outlet openings is arranged along each inlet slot. 15. The burner of claim 1, wherein the at least one inlet opening comprises a slot. 16. The burner of claim 1, wherein the swirl generator and the at least one first fuel feed are castings of the same material and are coupled together. 17. A gas turbine comprising: at least one burner comprising a swirl generator unit and means for introducing fuel into a combustion air stream, the swirl generator unit comprising a swirl generator having at least one combustion-air inlet opening for the combustion air stream, and surrounding an internal swirl space, and the means for introducing fuel comprising at least one first fuel feed having a group of first fuel outlet openings arranged radially outside the swirl generator unit proximate an exit of the swirl space, wherein the swirl generator unit, at a combustion chamber-side end, has at least one inlet opening that at least partially surrounds periphery of the swirl generator unit, and wherein the fuel outlet openings in the region of the inlet opening are arranged radially outside the swirl generator unit so that fuel communicates with the internal swirl space through the inlet opening. 18. The burner of claim 17, wherein the swirl space is conical. 19. The burner of claim 1, wherein the swirl space is conical. | F23C7/002 | F23D17/002 | F23D11/402 | F23C2900/07002 | F23R3/36 | F23R2900/00002 | NA | NA | NA | NA | NA | NA | NA
US6915637 | Gas turbine combustor | A gas turbine combustor is provided with a nozzle extension tube having an inclination outward in a diameter direction of a combustor inner cylinder and in a peripheral direction of the combustor inner cylinder. As a result, the premixed gas is transformed to a spiral flow passing into a combustion chamber while turning, i.e., an outward turning flow, thereby sufficiently mixing the premixed gas while the premixed gas is flowing in the combustion chamber. | 2004 | MITSUBISHI HEAVY INDUSTRIES | NISHIDA, KOICHI ¦ TANAKA, KATSUNORI ¦ AKIZUKI, WATARU ¦ MINAGAWA, SADAO | 4 | OBLON,SPIVAK,MCCLELLAND,MAIER & NEUSTADT,P.C. | KOCZO, JR., MICHAEL | - | 1 | 2 | 1. A gas turbine combustor comprising: a combustor inner cylinder; a mixed gas formation cylinder which has a nozzle ejecting pilot fuel and a nozzle ejecting main fuel, and which is disposed inside of the mixed gas formation cylinder; and a mixed gas ejection extension section which is disposed at an outlet of the mixed gas formation cylinder while being inclined outward in a diameter direction of the combustor inner cylinder and in a peripheral direction of the combustor inner cylinder with respect to an axial direction of the combustor inner cylinder, and which ejects gas formed by mixing the pilot fuel with air and premixed gas formed by mixing the main fuel with the air. 2. The gas turbine combustor according to claim 1, further comprising a combustor inner cylinder cooling unit which is provided on a portion on which at least premixed flames formed by a premixed flame formation nozzle or flames formed by the gas ejected from the mixed gas formation cylinder are struck against an inner periphery of the combustor inner cylinder. | F23R3/002 | F23R3/04 | F23R3/286 | F23R3/343 | Y02T50/675 | Y02T50/677 | F23N2041/20 | F23N2241/20 | NA | NA | NA | NA | NA
US6837051 | Gas turbine combustor | A gas turbine combustor includes a side wall, for defining a combustion volume, having upstream and downstream ends, a pilot nozzle, disposed adjacent the upstream end of the side wall, for discharging a pilot fuel to form a diffusion flame in the combustion volume, and a plurality of main nozzles, provided around the pilot nozzles, for discharging a fuel-air mixture to form premixed flames in the combustion volume. Film air is supplied into the combustion volume downstream of the main nozzles along the inner surface of the side wall to reduce the fuel-air ratio in a region adjacent the inner surface of the side wall and to restrain a combustion-driven oscillation in the combustion volume. | 2003 | MITSUBISHI HEAVY INDUSTRIES | MANDAI, SHIGEMI ¦ SUENAGA, KIYOSHI ¦ AOYAMA, KUNIAKI ¦ IKEDA, KAZUFUMI ¦ TANAKA, KATSUNORI | 5 | OBLON,SPIVAK,MCCLELLAND,MAIER & NEUSTADT,P.C. | GARTENBERG, EHUD | - | 16 | 19 | 1. A gas turbine comprising: a side wall having a plurality of oscillation damping orifices there through and upstream and downstream ends, the side wall defining a combustion volume; a pilot nozzle disposed adjacent the upstream end of the side wall and configured to discharge a pilot fuel to form a diffusion flame in the combustion volume; a plurality of main nozzles provided around the pilot nozzle and configured to discharge a fuel-air mixture to form premixed flames in the combustion volume; and an acoustic liner attached to an outer surface of the side wall in a region where the oscillation damping orifices are located, the acoustic liner comprising a plurality of circumferentially distinct liner segments attached to the outer surface of the side wall, wherein the plurality of oscillation damping orifices are located in a region directly adjacent and downstream of the main nozzles. 2. A gas turbine combustor according to claim 1, wherein the liner segments include bellows portions for reducing a thermal stress due to a temperature difference between the side wall of the gas turbine combustor and the respective liner segments. 3. A gas turbine combustor according to claim 2, further comprising: catches attached to the outer surface of the side wall; and engagement portions in the liner segments for engaging the catches, wherein the engagement of the engaging portions with the catches allows the liner segments to be attached to the outer surface of the side wall. 4. A gas turbine combustor according to claim 3, further comprising: sealing members provided between the engaging portions and the catches or the side wall. 5. A gas turbine combustor according to claim 1, wherein the side wall includes a plurality of steam passages for allowing cooling steam to flow therethrough and the oscillation damping orifices are disposed in lines between the steam passages. 6. A gas turbine combustor according to claim 5, wherein the acoustic liner includes a peripheral wall facing the side wall of the combustor and a plurality of air cooling orifices defined in the peripheral wall disposed in lines aligned over the lines of the oscillation damping orifices. 7. A gas turbine combustor according to claim 6, wherein the air cooling orifices are disposed to face wall portions between adjoining oscillation damping orifices. | F23R3/005 | F23M20/005 | F23R3/06 | F23D2211/00 | F23R2900/00001 | F23R2900/00014 | NA | NA | NA | NA | NA | NA | NA
US6968693 | Method and apparatus for reducing gas turbine engine emissions | A low emission turbine includes a reverse flow can-type combustor that generally includes a primary and secondary fuel delivery system that can be independently controlled to produce low CO, UHC, and NOx emissions at design set point and at conditions other than design set point. The reverse flow can-type combustor generally includes an annularly arranged array of swirler and mixer assemblies within the combustor, wherein each swirler and mixer in the array includes a primary and secondary fuel delivery system that can be independently controlled. Also disclosed herein is a can-type combustor that includes fluid passageways that perpendicularly impinge the outer surface of a heat shield. Processes for operating the can-type combustors are also disclosed. | 2003 | COLIBABA EVULET ANDREI ¦ BOWMAN MICHAEL JOHN ¦ SANDERSON SIMON RALPH ¦ DEAN ANTHONY JOHN | COLIBABA-EVULET, ANDREI ¦ BOWMAN, MICHAEL JOHN ¦ SANDERSON, SIMON RALPH ¦ DEAN, ANTHONY JOHN | 4 | AGOSTI, ANN M. PATNODE, PATRICK K. | GARTENBERG, EHUD | - | 13 | 22 | 1. A reverse flow combustor for a gas turbine, comprising a cylindrical shaped combustor casing comprising an end cap disposed at one end and an open end in fluid communication with the gas turbine; a cylindrical combustor liner disposed in the casing interiorly defining a combustion chamber and exteriorly defining a reverse flow fluid passageway between the casing and the liner; a swirler and mixer assembly upstream from the combustion chamber, wherein the assembly comprises annularly arranged swirler and mixers, wherein each one of the annularly arranged swirler and mixers comprises a centerbody, an inner swirler attached to the centerbody, an outer swirler attached to the inner swirler and a shroud comprising an annularly tapered wall extending between each one of the swirler and mixers and the combustion chamber; a domeplate intermediate the combustion chamber and the swirler and mixer assembly; a primary fuel delivery system comprising a fuel source in fluid communication with each one of the swirler and mixers, wherein the primary fuel system is adapted to radially inject fuel into the outer swirler; and a secondary fuel delivery system comprising a fluid passageway in the annularly tapered wall of the shroud, wherein the fluid passageway is in fluid communication with the fuel source, wherein the primary and secondary fuel delivery system can be independently controlled for each one of the four swirler and mixers. 2. The reverse flow combustor according to claim 1, wherein the assembly comprises four annularly arranged swirler and mixers. 3. The reverse flow combustor according to claim 1, wherein the domeplate further comprises a heat shield attached thereto, wherein the heat shield comprises an annular endbody. 4. The reverse flow combustor according to claim 3, wherein the domeplate further comprises a plurality of fluid openings to provide an airflow that impinges upon an outer surface of the heat shield during operation of the gas turbine. 5. The reverse flow combustor according to claim 3, wherein the cylindrical combustor liner comprises a plurality of openings about a primary combustion zone to provide an airflow that impinges upon an outer surface of the heat shield during operation of the gas turbine. 6. The reverse flow combustor according to claim 1, wherein each one of the annularly arranged swirler and mixer assemblies are equidistant about a central longitudinal axis point of the combustor casing. 7. The reverse flow combustor according to claim 1, wherein each one of the inner and outer swirlers are counter-rotating with respect to one another. 8. The reverse flow combustor according to claim 1, wherein multiple combustors are installed on an axial turbine machine with cross-firing capability. 9. The reverse flow combustor according to claim 1, wherein the combustor is connected to a turbine scroll via a seal. 10. The reverse flow combustor according to claim 1, wherein the seal is a hula seal. 11. The reverse flow combustor according to claim 1, wherein the shroud comprises a plenum in fluid communication with a fuel nozzle for introduction of a fuel from the fuel source, wherein the plenum is in fluid communication with the fluid passageway in the annularly tapered wall of the shroud. | F23R3/002 | F23R3/14 | F23R3/34 | F23R3/54 | F23R2900/03044 | Y02T50/675 | NA | NA | NA | NA | NA | NA | NA
US6923002 | Combustion liner cap assembly for combustion dynamics reduction | A combustion liner cap assembly includes a cylindrical outer sleeve supporting internal structure therein and a plurality of fuel nozzle openings formed through the internal structure. A first set of circumferentially spaced cooling holes is formed through the cylindrical outer sleeve, and a second set of circumferentially spaced cooling holes is formed through the cylindrical outer sleeve. The second set of cooling holes is axially spaced from the first set of cooling holes. The resulting construction serves to decrease combustion dynamics in a simplified manner that is retrofittable to current designs and reversible without impacting the original configuration. The reduction in combustion dynamics improves hardware life, which leads to reduced repair and replacement costs. | 2003 | CRAWLEY BRADLEY DONALD ¦ FOSSUM JAMES | CRAWLEY, BRADLEY DONALD ¦ FOSSUM, JAMES | 2 | NIXON & VANDERHYE P.C. | GARTENBERG, EHUD | - | 7 | 25 | 1. A combustion liner cap assembly comprising: a cylindrical outer sleeve supporting internal structure therein; and a plurality of fuel nozzle openings formed through said internal structure, wherein a first set of circumferentially spaced cooling holes is formed through said cylindrical outer sleeve, and wherein a second set of circumferentially spaced cooling holes is formed through said cylindrical outer sleeve, said second set of cooling holes being axially spaced from said first set of cooling holes. 2. A combustion liner cap assembly according to claim 1, wherein said second set of cooling holes comprises eight cooling holes formed about a periphery of the cylindrical outer sleeve. 3. A combustion liner cap assembly according to claim 1, wherein said second set of cooling holes each comprises a diameter of about 0.75 inches. 4. A method of decreasing combustion dynamics in a gas turbine, the method comprising: providing a combustion liner cap assembly including a cylindrical outer sleeve supporting internal structure therein, and a plurality of fuel nozzle openings formed through the internal structure, wherein a first set of circumferentially spaced cooling holes is formed through the cylindrical outer sleeve; and forming a second set of circumferentially spaced cooling holes through the cylindrical outer sleeve, wherein the second set of cooling holes is axially spaced from the first set of cooling holes. 5. A method according to claim 4, wherein the forming step comprises forming the second set of cooling holes with eight cooling holes. 6. A method according to claim 4, wherein the forming step comprises forming the holes with a diameter of about 0.75 inches. 7. A method according to claim 4, wherein the forming step is practiced such that the second set of cooling holes may be rendered ineffective. 8. A method of constructing a combustion liner cap assembly, the method comprising: providing a cylindrical outer sleeve supporting internal structure therein; forming a plurality of fuel nozzle openings through the internal structure; forming a first set of circumferentially spaced cooling holes through the cylindrical outer sleeve; and forming a second set of circumferentially spaced cooling holes through the cylindrical outer sleeve, wherein the second set of cooling holes is axially spaced from the first set of cooling holes. 9. A method according to claim 8, wherein the step of forming the second set of cooling holes comprises forming the second set of cooling holes with eight cooling holes. 10. A method according to claim 8, wherein the step of forming the second set of cooling holes comprises forming the holes with a diameter of about 0.75 inches. 11. A method according to claim 8, wherein the step of forming the second set of cooling holes is practiced such that the second set of cooling holes may be rendered ineffective. | F23R3/283 | F23R3/286 | F23M20/005 | F23R3/60 | F23R2900/00014 | Y10T29/49348 | NA | NA | NA | NA | NA | NA | NA
US7117676 | Apparatus for mixing fluids | A premixer for a combustor to entrain a selected volume of fuel in an oxidizer to be combusted to heat the oxidizer. The combustor is for a gas powered turbine which employs the hypergolic or high energy air stream which will allow a fuel to be combusted in the absence of an additional ignition source. A heat exchanger and a catalyst combusts a first portion of fuel in air without the production of undesired chemical species. The catalyst is employed to lower the combustion temperature of the fuel to substantially eliminate selected chemical species. The fuel premixed in the air then encounters the catalyst and the fuel is combusted to increase the temperature of the air to an auto-ignition temperature so that no other ignition source is needed to combust additional fuel added later. | 2003 | FARHANGI SHAHRAM ¦ SPROUSE KENNETH M ¦ MATTHEWS DAVID R | FARHANGI, SHAHRAM ¦ SPROUSE, KENNETH M ¦ MATTHEWS, DAVID R | 3 | HARNESS DICKEY & PIERCE P.L.C. | RODRIGUEZ, WILLIAM | - | 14 | 16 | 1. A combustion system for use in a gas powered turbine which combusts a fuel in the presence of an oxidizer comprising: a first injector member to inject a first volume of fuel into a volume of said oxidizer; a mixer to mix said volume of oxidizer with said first volume of fuel; a heater to heat said volume of oxidizer to form a volume of high energy oxidizer; a second injector member to inject a second volume of fuel into said volume of high energy oxidizer; wherein substantially all the fuel provided through said second injector member reaches a temperature at substantially the same time;wherein said heater comprises: a fuel supply system to provide said first volume of said fuel to said volume of oxidizer:a heat exchanger including: a heater pathway extending along a first axis; a cooling pathway extending along a second axis; wherein said heater pathway is in thermal contact with said cooling pathway; wherein the oxidizer is adapted to first flow through said cooling pathway and then through said heater pathway; and wherein said volume of oxidizer is adapted to first flow past said heater pathway through said cooling pathway, thereby receiving thermal energy from said heater pathway. 2. The combustion system of claim 1, wherein said heater pathway comprises a plurality of heater tubes, that form a plurality of heater tube columns, each of said heater tube columns is spaced apart transversally to said first axis and defining a plurality of channels adapted for allowing the oxidizer to flow therethrough; wherein said cooling pathway comprises a plurality of cooling tubes that form a plurality of cooling tube columns, each of said cooling tube columns is spaced apart transversally to said second axis; and wherein said cooling tubes extend substantially adjacent said heater tubes along said second axis for at least a portion of the length of said heater tubes. 3. A combustion system for use in a gas powered turbine which combusts a fuel in the presence of an oxidizer comprising: a first injector member to inject a first volume of fuel into a volume of said oxidizer; a mixer to mix said volume of oxidizer with said first volume of fuel; a heater to add energy to said volume of oxidizer to form a volume of high energy oxidizer; a second injector member to inject a second volume of fuel into said volume of high energy oxidizer; wherein substantially all the fuel provided through said second injector member reaches a temperature at substantially the same time; wherein said mixer comprises: a plurality of conduits defining at least a portion of a coolant pathway, each conduit including at least one wall and an inlet defining an inlet area; said wall defining at least one outlet aperture having an outlet aperture area; wherein a fluid flows into said conduit through said inlet area and out through said outlet aperture; and wherein a velocity head of said fluid exiting said outlet apertures is less than a velocity head of said fluid flowing through said conduit. 4. The combustion system of claim 3, wherein: said plurality of conduits are arranged into at least two columns defining a void therebetween; said first injector injects said first volume of fuel into said void; said volume of oxidizer exits said outlet apertures into said void to mix with said first volume of fuel; and said outlet apertures reduce the velocity head of said oxidizer to assist in achieving a selected pressure of said oxidizer and said volume of fuel. 5. The combustion system of claim 3, wherein each of said plurality of conduits define a column and two respective columns define a void therebetween; said first injector injects said first volume of fuel into said void; said volume of oxidizer exits said outlet apertures into said void to mix with said first volume of fuel; and said outlet apertures reduce the velocity head of said oxidizer to assist in achieving a selected pressure of said oxidizer and said volume of fuel. 6. A combustion system for use in a gas powered turbine which combusts a fuel in the presence of an oxidizer comprising: a first injector member to inject a first volume of fuel into a volume of said oxidizer; a mixer to mix said volume of oxidizer with said first volume of fuel; a heater to add energy to said volume of oxidizer to form a volume of high energy oxidizer; a second injector member to inject a second volume of fuel into said volume of high energy oxidizer; and a combustion suppressor disposed in said mixer to substantially eliminate any combustion of said first volume of fuel before said first volume of fuel enters said heater; wherein substantially all the fuel provided through said second injector member reaches a temperature at substantially the same time. 7. The combustion system of claim 6, further comprising: a mixing area, wherein said first volume of fuel and said volume of oxidizer are mixed in said mixing area before entering said heater; and wherein said combustion suppressor includes a member disposed in said mixing area to reduce a distance of said mixing area to at least a quenching distance of said fuel. 8. The combustion system of claim 6, further comprising: at least two conduits spaced apart to define a mixing area; a coating disposed on an exterior of said conduits; wherein said first volume of fuel and said volume of oxidizer are mixed in said mixing area before entering said heater; and wherein said coating substantially inhibits combustion of said fuel. 9. A gas powered turbine, comprising: a compressor to produce compressed atmospheric air to provide an oxidizer for the gas powered turbine; a combustion system for mixing and combusting a fuel injected into the compressed atmospheric air to produce an expanding gas; a turbine fan which is powered by the expanding gases:said combustion system includes: a pre-heat area; and a pre-mix area for mixing the fuel with the compressed air before the air enters the pre-heat area; and wherein said compressed air maintains a generally constant pressure from said compressor to said pre-heat area. 10. The gas powered turbine of claim 9, further comprising: a first fuel line to supply a first portion of fuel to the compressed atmospheric air which is used in the pre-heat area to heat the compressed atmospheric air to a hypergolic temperature so as to produce a volume of hypergolic air; a second fuel line to supply a second portion of said volume of fuel to hypergolic air; a first injector system to provide said second portion of fuel to said volume of hypergolic air before any substantial portion of said second portion of fuel combusts; and wherein substantially all of said second portion of fuel combusts at substantially the same time such that the gas powered turbine emits substantially only selected chemical compounds. 11. The combustion system of claim 9, wherein said pre-mix area includes: a plurality of conduits defining at least a portion of a coolant pathway, each conduit including at least one wall and an inlet defining an inlet area; said wall defining at least one outlet aperture having an outlet aperture area; wherein said compressed air flows into said conduit through said inlet area and out through said outlet aperture; and wherein a velocity head of said compressed air exiting said outlet apertures is less than a velocity head of said compressed air flowing through said conduit. 12. The combustion system of claim 11, further comprising: a second injector system; wherein said plurality of conduits are arranged into at least two columns defining a void therebetween; said second injector system injects said first volume of fuel into said void; said volume of compressed air exits said outlet apertures into said void to mix with said volume of fuel; and said outlet apertures reduce a velocity head of said compressed air to assist in maintaining a selected pressure of said compressed air and said volume of fuel. 13. The combustion system of claim 11, further comprising: a second injector system; wherein each of said plurality of conduits define a column and two respective columns define a void therebetween; wherein said second injector system injects a first volume of fuel into said void; wherein said volume of compressed air exits said outlet apertures into said void to mix with said first volume of fuel; and wherein said outlet apertures reduce a velocity head of said compressed air to assist in maintaining a selected pressure of said compressed air and said volume of fuel. 14. The turbine of claim 9, wherein said pre-heat area includes a heat exchanger including: a heater pathway extending along a first axis; a cooling pathway extending along a second axis which is parallel to said first axis; wherein said heater pathway forms a plurality of columns, spaced transversally to said first axis, and defines a plurality of channels; and wherein said cooling pathway extends a distance along said heater pathway and generally perpendicular to said channels. 15. The turbine of claim 14, wherein said heater pathway includes a plurality of heater tubes and said cooling pathway includes a plurality of cooling tubes. 16. The combustion system of claim 9, further comprising: a combustion suppressor disposed in said pre-mix to substantially eliminate any combustion of said fuel before said fuel enters said pre-heater. 17. The combustion system of claim 16, further comprising: a mixing area, wherein said fuel and said compressed air are mixed in said mixing area before entering said pre-heater; and wherein said combustion suppressor includes a member disposed in said mixing area to reduce a distance of said mixing area to at least a quenching distance of said fuel. 18. The combustion system of claim 16, further comprising: at least two conduits spaced apart to define a mixing area; a coating disposed on an exterior of said conduits; wherein said fuel and said compressed air are mixed in said mixing area before entering said pre-heater; and wherein said coating substantially inhibits combustion of said fuel. 19. A method of mixing a volume of a fuel with a volume of an oxidizer and providing said mixture to a heater with a mixer, the mixer including a conduit defining an inlet, having an inlet volume, and an outlet, having an outlet volume, spaced apart from one another, the method comprising: flowing a fluid in a first direction in said conduit; expressing said fluid from said conduit; flowing said expressed fluid in a second direction at least 90 degrees to said first direction; and maintaining a selected pressure of said fluid as it flows in said second direction. 20. The method of claim 19, further comprising: flowing said expressed fluid through a passage; inhibiting a combustion of said fuel in the mixer; and wherein said passage includes a quenching distance. 21. The method of claim 19, further comprising: flowing said expressed fluid through a passage defined by an exterior of said conduits; and inhibiting a combustion of said fuel in said mixer by disposing a coating on said exterior to inhibit combustion of said fuel. 22. The method of claim 19, wherein maintaining a selected pressure includes: decreasing a velocity head of said oxidizer as it exits said conduit by forming said outlet area to be greater than said inlet area, wherein a lower velocity oxidizer exits said conduit than enters said conduit. | F23L15/04 | F23R3/005 | F23R3/40 | F23C2900/13002 | Y02T50/675 | Y02E20/348 | NA | NA | NA | NA | NA | NA | NA
US7007486 | Apparatus and method for selecting a flow mixture | A counter-flow system for use in a turbine for selecting various mixtures of fluids for use with the system. The system may be used for a combustor for a gas powered turbine which employs a heat exchanger to combust a fuel without the emission of undesired chemical species. A gas powered turbine requires expanding gases to power the turbine blades. Fuel is combusted to produce the required gases. An oxidizer is introduced into the counter-flow system in a first direction before a first portion of fuel is introduced into the oxidizer. The fuel and oxidizer mixture is then flowed through a second pathway wherein the fuel and oxidizer mixture obtains a selected amount of thermal energy. Moreover, in a second pathway an equivalence ratio of the fuel and oxidizer mixture may be altered from the original fuel and oxidizer mixture. | 2003 | SPROUSE KENNETH M ¦ VON ARX ALAN V ¦ MATTHEWS DAVID R | SPROUSE, KENNETH M. ¦ VON ARX, ALAN V. ¦ MATTHEWS, DAVID R. | 3 | HARNESS DICKEY & PIERCE P.L.C. | RODRIGUEZ, WILLIAM H. | - | 7 | 15 | 1. A counter-flow combustor apparatus for use in a turbine for combusting a fuel in the presence of an oxidizer, the apparatus comprising: an oxidizer flow pathway defined by a first plurality of paths to direct a flow of a first portion of an oxidizer in a first direction along a first axis; a first fuel inlet to provide a first portion of fuel to said first portion of said oxidizer; a first mixing section to allow said oxidizer and said first portion of said fuel to mix, thereby forming a first oxidizer-fuel mixture; a first oxidizer-fuel pathway defined by a second plurality of paths to direct a flow of said first oxidizer-fuel mixture in a second direction along said first axis; and a second oxidizer inlet to form a second oxidizer-fuel mixture by allowing a second portion of said oxidizer to mix with the first oxidizer-fuel mixture. 2. The counter-flow combustor apparatus of claim 1, further comprising: a combustion chamber into which said second oxidizer-fuel mixture flows. 3. A counter-flow combustor apparatus for use in a turbine for combusting a fuel in the presence of an oxidizer, the apparatus comprising: an oxidizer flow pathway to direct a flow of a first portion of an oxidizer in a first direction along a first axis; a first fuel inlet to provide a first portion of fuel to said first portion of said oxidizer; a first mixing section to allow said oxidizer and said first portion of said fuel to mix, thereby forming a first oxidizer-fuel mixture; a first oxidizer-fuel pathway to direct a flow of said first oxidizer-fuel mixture in a second direction along said first axis; a second oxidizer inlet to form a second oxidizer-fuel mixture by allowing a second portion of said oxidizer to mix with the first oxidizer-fuel mixture; a second oxidizer-fuel pathway to direct a flow in said second direction; a second fuel inlet substantially near an outlet of said second oxidizer-fuel pathway; and wherein a second portion of fuel is injected into said second oxidizer-fuel mixture to be combusted in a combustion chamber. 4. The counter-flow combustor apparatus of claim 3, wherein said second oxidizer-fuel pathway defines said second oxidizer inlet; and wherein said first oxidizer-fuel mixture flows through said second oxidizer-fuel pathway to be mixed with said second portion of the oxidizer. 5. The counter-flow of combustor apparatus of claim 3, wherein said second oxidizer-fuel pathway is substantially parallel with said first axis. 6. The counter-flow combustor apparatus of claim 3, wherein said first oxidizer-fuel mixture flows through said second oxidizer-fuel pathway in said second direction; wherein said second direction is generally about 180° relative to said first direction. 7. The counter-flow apparatus of claim 3, wherein said first oxidizer-fuel pathway and said second oxidizer-fuel pathway are selected from a group comprising at least one of a tube, a fin, a column, and combinations thereof. 8. The counter-flow combustor apparatus of claim 3, wherein: said second oxidizer inlet includes a port defined by said second oxidizer-fuel pathway; said second oxidizer-fuel pathway is a tube. 9. A combustor for use in a gas powered turbine, the combustor comprising: a first oxidizer inlet for receiving a first volume of an oxidizer; a first flow conduit for directing the first volume oxidizer to a first injection area, wherein a first portion of fuel is injected into the oxidizer to form a first oxidizer-fuel mixture; a second flow conduit for directing the first oxidizer-fuel mixture; and a second oxidizer inlet associated with said second flow conduit to receive a second volume of the oxidizer into the first oxidizer-fuel mixture to form a second oxidizer-fuel mixture; an oxidizer pathway to direct the oxidizer; a first fuel inlet associated with said oxidizer pathway; and wherein a volume of fuel is injected into said oxidizer pathway as the first volume of the oxidizer moves through said oxidizer pathway. 10. The combustor of claim 9, wherein said oxidizer pathway operatively interconnects said first oxidizer inlet and said first flow conduit such that the oxidizer entering said first oxidizer inlet is directed towards and through said first flow conduit. 11. The combustor of claim 9, wherein: said second flow conduit includes a tube for directing the flow of the first oxidizer-fuel mixture; and said tube includes a wall substantially enclosing a flow pathway for flowing the first oxidizer-fuel mixture. 12. The combustor of claim 11, wherein: said second oxidizer inlet includes a bore defined by said tube of said second flow conduit; and the second volume of the oxidizer moves into said second flow conduit through said bores. 13. The combustor of claim 9, wherein: said second flow conduit includes a wall; and said second oxidizer inlet includes a bore of a selected size such that the second volume of the oxidizer is substantially controlled. 14. The combustor of claim 13, wherein: said bore includes a plurality of bore pathways, such that a selected plurality and a selected size for each of said selected plurality of said bore pathways substantially controls the second volume of the oxidizer. 15. The combustor of claim 9, wherein: said first oxidizer-fuel mixture includes a first equivalent ratio; said second oxidizer-fuel mixture includes a second equivalence ratio; wherein said first equivalence ratio and said second equivalence ratio are selected to be at least one of the group comprising: the first equivalence ratio equal to the second equivalence ratio; and the first equivalence ratio greater than the second equivalence ratio. | F23L15/04 | F23R3/40 | F23R3/005 | F23C2900/13002 | Y02T50/675 | Y02E20/348 | NA | NA | NA | NA | NA | NA | NA
US6629414 | Ultra low NOx emissions combustion system for gas turbine engines | A combustion system for a gas turbine engine includes a Catalyst (CAT) combustion sub-system for generating combustion products under a lean premixed fuel/air condition in the presence of a Catalyst and a Dry-Low-Emissions (DLE) combustion sub-system, for generating combustion products under a lean premixed fuel/air condition. Gaseous and liquid fuels are used for the DLE combustion sub-system while only gaseous fuel is used for the CAT combustion system. The engine operates at start-up and under low load conditions with the DLE combustion system and switches over the combustion process to the CAT combustion sub-system under high load conditions. Thus the combustion system according to the invention combines the advantages of DLE and CAT combustion processes so that the gas turbine engine operates over an entire operating range thereof at high engine efficiency while minimizing emissions of nitrogen oxides and carbon monoxide from the engine. | 2003 | PRATT & WHITNEY CANADA | FISCHER, BERNARD | 1 | YAN, WAYNE H. OGILVY RENAULT (PWC) | CASAREGOLA, LOUIS J. | - | 10 | 19 | I claim: 1. A low-emissions combustion system for a gas turbine engine comprising: a Dry-Low-Emissions (DLE) combustion sub-system for generating combustion products under a lean premixed fuel/air condition; a Catalyst (CAT) combustion sub-system for generating combustion products under a lean premixed fuel/air condition in the presence of a catalyst; a combustor scroll connected to the DLE and CAT combustion sub-systems for delivering the combustion products in adequate inlet conditions to an annular turbine of the engine; a fuel injection sub-system for injecting fuel into the respective DLE and CAT combustion sub-systems; an air supply sub-system for supplying air to the respective DLE and CAT combustion sub-systems; and a control sub-system for controlling the fuel injection and air supply sub-systems to selectively inject fuel and selectively supply air to the respective DLE and CAT combustion sub-systems. 2. A low-emissions combustion system as claimed in claim 1 wherein the combustor scroll includes a transition section and is connected through the transition section to both the DLE and CAT combustion sub-systems. 3. A low-emissions combustion system as claimed in claim 1 wherein the fuel injection and air supply sub-systems are controlled to selectively inject fuel and supply air only to the DLE combustion sub-system when the engine is operated under low load conditions, and to selectively inject fuel and supply air only to the CAT combustion sub-system when the engine is operated under high load conditions. 4. A low-emissions combustion system as claimed in claim 1 wherein the control sub-system includes temperature sensing means for measuring compressor discharge air temperature, and is adapted to switch the fuel injection and the air supply from the DLE combustion sub-system to the CAT combustion sub-system when the compressor discharge air temperature reaches a predetermined level to ensure an adequate catalyst inlet temperature. 5. A low-emissions combustion system as claimed in claim 1 wherein the fuel injection sub-system is adapted to selectively inject gaseous and liquid fuel into the DLE combustion sub-system. 6. A low-emissions combustion system as claimed in claim 1 wherein the fuel injection sub-system is adapted to inject gaseous fuel into the CAT combustion sub-system. 7. A low-emissions combustion system as claimed in claim 1 wherein the air supply sub-system includes a by-pass passage for permitting compressor discharge air to controllably by-pass the DLE and CAT combustion sub-systems to ensure that an adequate fuel/air ratio of the fuel/air mixture entering DLE and CAT combustion sub-systems is independent from engine operating conditions. | F23C13/02 | F23R3/40 | F23R3/36 | F23R3/34 | NA | NA | NA | NA | NA | NA | NA | NA | NA
US6829896 | Catalytic oxidation module for a gas turbine engine | A gas turbine engine (10) includes a catalytic oxidation module (28). The catalytic oxidation module includes a pressure boundary element (30); a catalytic surface (32); and an opening (34) in the pressure boundary element to allow premixing of the fluids before the fluids enter a downstream plenum. In an embodiment, the pressure boundary element includes a catalyst-coated tube (58) having holes (68) formed therein to allow mixing across the tube. In another embodiment, the pressure boundary element includes a tubesheet (44) having a first fluid passageway intersecting a second fluid passageway to premix the fluids upstream of the outlet end of the tubesheet. In yet another embodiment, the catalytic oxidation module includes an upstream tubesheet (86) for mounting a tube inlet end (73) and a downstream tubesheet (78) for mounting a tube outlet end (72) so that the tube is slidably contained there between. | 2002 | WESTINGHOUSE ELECTRIC CORP WE | BRUCK, GERALD J. ¦ KEPES, WILLIAM E. ¦ BACHOVCHIN, DENNIS M. ¦ LIPPERT, THOMAS E. | 4 | - | KIM, TED | - | 11 | 14 | I claim as my invention: 1. A catalytic oxidation module for a gas turbine engine comprising: a pressure boundary element, comprising a tube and a downstream tubesheet comprising a first opening receiving the tube, the pressure boundary element having an inlet end and an outlet end in fluid communication with a downstream plenum, the pressure boundary element separating a first fluid flow of a combustion mixture from a second fluid flow; a catalytic surface exposed to the first fluid flow between the inlet end and the outlet end; and a second opening in the tubesheet having an inlet end remote from the first opening and having an outlet end in fluid communication with the first opening to allow mixing of the first fluid flow and the second fluid flow within the tubesheet upstream of the outlet end of the pressure boundary element. 2. The catalytic oxidation module of claim 1, wherein the second fluid flow comprises a cooling fluid containing no combustible fuel. 3. The catalytic oxidation module of claim 1, wherein the catalytic surface comprises a surface of the pressure boundary element. 4. The catalytic oxidation module of claim 1, further comprising a third opening is formed in the tube. 5. The catalytic oxidation module of claim 4, wherein the third opening comprises a plurality of holes formed in the tube. 6. The catalytic oxidation module of claim 4, wherein the third opening comprises a plurality of slots formed in the tube. 7. The catalytic oxidation module of claim 6, wherein the slots are formed in the outlet end to form annular fingers. 8. The catalytic oxidation module of claim 1, the tubesheet further comprising a passageway for receiving the tube, the passageway having a first diameter at an inlet side and a second diameter larger than the first diameter at an outlet side. 9. The catalytic oxidation module of claim 8, wherein the tube is slidably engaged within the tubesheet passageway to facilitate axial expansion and contraction of the tube. 10. The catalytic oxidation module of claim 9, wherein the passageway comprises a counterbore on the inlet side terminating in a shoulder. 11. The catalytic oxidation module of claim 1, further comprising an upstream tubesheet connected to the inlet end of the tube, the upstream tubesheet comprising an upstream tubesheet passageway for receiving the tube, the upstream tubesheet passageway comprising a counterbore terminating in a shoulder for receiving the tube, wherein the tube is slidably engaged within the counterbore to facilitate axial expansion and contraction of the tube. 12. The catalytic oxidation module of claim 1, the downstream tubesheet further comprising a first fluid passageway comprising a first fluid inlet opening receiving the first fluid flow and a first fluid outlet opening, the downstream tubesheet further comprising a second fluid passageway receiving the outlet end of the tube and directing the second fluid flow to a downstream plenum, the first fluid passageway intersecting the second fluid passageway upstream of the downstream plenum. 13. The catalytic oxidation module of claim 12, wherein the second fluid passageway flares from a smaller diameter proximate a tubesheet inlet side to a larger diameter proximate a downstream tubesheet outlet side. 14. The catalytic oxidation module of claim 13, wherein the downstream tubesheet outlet side is configured to have a surface area effective to minimize flameholding points. 15. The catalytic oxidation module of claim 12, wherein the tube is slidable within the second fluid passageway to accommodate axial expansion and contraction of the tube. 16. The catalytic oxidation module of claim 15, wherein the second fluid passageway comprises a counterbore terminating in a shoulder for receiving the tube. 17. The catalytic oxidation module of claim 1, further comprising an upstream tubesheet connected to the inlet end of the tube, the upstream tubesheet comprising an upstream tubesheet passageway for receiving the tube, the upstream tubesheet passageway comprising a counterbore terminating in a shoulder for receiving the tube, wherein the tube is slidably engaged within the counterbore to facilitate axial expansion and contraction of the tube. 18. The catalytic oxidation module of claim 1, further comprising a baffle disposed between the pressure boundary element inlet end and the pressure boundary element outlet end for regulating the fluid communication between the first and second fluid flows. 19. A catalytic oxidation module for a gas turbine engine comprising: a pressure boundary element having an inlet end and an outlet end in fluid communication with a downstream plenum, the pressure boundary element separating a first fluid flow of a combustion mixture from a second fluid flow; a catalytic surface exposed to the first fluid flow between the inlet end and the outlet end; an opening in the pressure boundary allowing fluid communication between the first and second fluid flows upstream of the outlet end; wherein the pressure boundary element comprises a tube; wherein the opening comprises a plurality of slots formed in the tube; wherein the slots are formed in the outlet end to form annular fingers; and wherein the fingers are biased radially away from a tube centerline to provide a biased engagement when the tube is extended into a corresponding opening. 20. A gas turbine engine comprising: a compressor for supplying a first and second fluid flow of compressed air; a fuel supply for injecting a combustible fuel into the first fluid flow; a catalytic oxidation module for at least partially combusting the combustible fuel in the first fluid flow and providing at least partial mixing of the first and second fluid flows a combustion completion chamber receiving the first and second fluid flows from the catalytic oxidation module and producing a hot gas; and a turbine for receiving the hot gas from the combustion completion chamber; wherein the catalytic oxidation module further comprises a pressure boundary element, comprising a tube and a downstream tubesheet comprising a first opening receiving the tube, the pressure boundary element having an inlet end and having an outlet end in fluid communication with the combustion completion chamber, the pressure boundary element separating the first and second fluid flows along a portion of its length; a catalytic surface exposed to the first fluid flow between the inlet and outlet ends; a second opening in the tubesheet having an inlet end remote from the first opening and having an outlet end in fluid communication with the first opening to allow mixing of the first fluid flow and the second fluid flow within the tubesheet upstream of the outlet end of the pressure boundary element. 21. The gas turbine engine of claim 20, further comprising a third opening is formed in the tube. 22. The gas turbine engine of claim 21, wherein the third opening comprises a plurality of holes formed in the tube. 23. The gas turbine engine of claim 21, wherein the third opening comprises a plurality of slots formed in the tube. 24. The gas turbine engine of claim 23, wherein the slots are formed in the outlet end to form annular fingers. 25. The gas turbine engine of claim 20, the tubesheet comprising a passageway for receiving the tube, the passageway having a first diameter at an inlet side and a second diameter larger than the first diameter at an outlet side. 26. The gas turbine engine of claim 20, further comprising an upstream tubesheet connected to the inlet end of the tube, the upstream tubesheet comprising an upstream tubesheet passageway for receiving the tube, the upstream tubesheet passageway comprising a counterbore terminating in a shoulder for receiving the tube, wherein the tube is slidably engaged within the counterbore to facilitate axial expansion and contraction of the tube. 27. The gas turbine engine of claim 20, wherein the tubesheet further comprises a first fluid passageway comprising a first fluid inlet opening receiving the first fluid flow and a first fluid outlet opening and a second fluid passageway receiving the outlet end of the tube and directing the second fluid flow to a downstream plenum, the first fluid passageway intersecting the second fluid passageway upstream of the downstream plenum. 28. The gas turbine engine of claim 27, wherein the second fluid passageway flares from a smaller diameter proximate a tubesheet inlet side to a larger diameter at an outlet side. 29. The gas turbine engine of claim 20, further comprising an upstream tubesheet connected to the inlet end of the tube, the upstream tubesheet comprising an upstream tubesheet passageway for receiving the tube, the upstream tubesheet passageway comprising a counterbore terminating in a shoulder for receiving the tube, wherein the tube is slidably engaged within the counterbore to facilitate axial expansion and contraction of the tube. 30. A gas turbine engine comprising: a compressor for supplying a first and second fluid flow of compressed air; a fuel supply for injecting a combustible fuel into the first fluid flow; a catalytic oxidation module for at least partially combusting the combustible fuel in the first fluid flow and providing at least partial mixing of the first and second fluid flows; a combustion completion chamber receiving the first and second fluid flows from the catalytic oxidation module and producing a hot gas; a turbine for receiving the hot gas from the combustion completion chamber; wherein the catalytic oxidation module further comprises a pressure boundary element having an inlet end and having an outlet end in fluid communication with the combustion completion chamber, the pressure boundary element separating the first and second fluid flows along a portion of its length; a catalytic surface exposed to the first fluid flow between the inlet and outlet ends; an opening in the pressure boundary element allowing fluid communication between the first and second fluid flows upstream of the outlet end; wherein the pressure boundary element comprises a tube; wherein the opening comprises a plurality of slots formed in the tube; wherein the slots are formed in the outlet end to form annular fingers; and wherein the fingers are biased radially away from a tube centerline to provide a biased engagement when the tube is extended into a corresponding opening. 31. A catalytic oxidation module for a gas turbine engine comprising: a plurality of tubes having inlet and outlet ends, the outlet ends inserted into a corresponding first plurality of passageways in a tubesheet; a first fluid flow flowing within an inside diameter of the tubes and exhausted into a downstream combustion chamber through the tubesheet at the respective outlet ends; a second fluid flow flowing among the tubes along an outside diameter of the tubes and exhausted into the downstream combustion chamber through a second plurality of passageways in the tubesheet; an opening formed in each respective tube sized to allow partial mixing of the first and second fluid flows upstream of the tubesheet so that one of the first and second flows is split to exit through both the tubes and the second plurality of passageways wherein the opening comprises a plurality of slots in the respective outlet ends defining annular fingers biased radially away from a centerline of the respective tube to provide a biased engagement between the tube and the tubesheet when the tube is extended into a corresponding passageway; and a catalytic surface formed on either an outside diameter or an inside diameter surface of the tubes. 32. A catalytic oxidation module for a gas turbine engine comprising: a pressure boundary element, comprising a tube and a downstream tubesheet comprising a first opening receiving the tube, the pressure boundary element having an inlet end and an outlet end in fluid communication with a downstream plenum, the pressure boundary element separating a first fluid flow of a combustion mixture from a second fluid flow; a catalytic surface exposed to the first fluid flow between the inlet end and the outlet end; a tubesheet connected to the outlet end of the pressure boundary element; and a second opening in the tubesheet having an inlet end remote from the first opening and having an outlet end in fluid communication with the first opening to allow mixing of the first fluid flow and the second fluid flow within the tubesheet. 33. The catalytic oxidation module of claim 32, wherein the tubesheet comprises a tapered passageway for receiving the pressure boundary element, the passageway comprising an inlet having a inlet cross sectional area and an outlet having an outlet cross sectional area larger than the inlet cross sectional area wherein the opening intersects the tapered passageway within the tubesheet. | F23R3/40 | F02B1/12 | NA | NA | NA | NA | NA | NA | NA | NA | NA | NA | NA
US6871501 | Method and apparatus to decrease gas turbine engine combustor emissions | A method enables a gas turbine engine including a combustor to be operated. The combustor includes a mixer assembly including an air swirler, a premixer, a dome plate, and a heat shield. The method comprises discharging fluids from the air swirler into the premixer, and directing cooling fluids through a cooling opening defined in at least one of the swirler and the dome plate towards an upstream side of the heat shield for impingement cooling of the heat shield. | 2002 | BIBLER JOHN D ¦ HELD TIMOTHY J ¦ MUELLER MARK A | BIBLER, JOHN D. ¦ HELD, TIMOTHY J. ¦ MUELLER, MARK A. | 3 | ANDES, WILLIAM SCOTT ARMSTRONG TEASDALE LLP | KIM, TED | - | 16 | 27 | 1. A method for operating a gas turbine engine including a combustor, the combustor including at least one pilot mixer, at least one premixer assembly, a dome plate, a heat shield, and a combustion chamber, wherein each premixer assembly extends circumferentially around a corresponding pilot mixer, said method comprising: discharging fluids through the at least one pilot mixer into the combustion chamber; discharging fluids through the at least one premixer assembly into the combustion chamber; discharging fluids through an air swirler within the at least one premixer assembly; directing cooling fluids through a cooling opening defined in at least one of the premixer assembly and the dome plate towards the heat shield for impingement cooling of the heat shield; and directing spent impingement cooling fluids into the at least one premixer assembly through an opening defined in the heat shield. 2. A method in accordance with claim 1 wherein directing spent impingement cooling fluids into the at least one premixer assembly comprises directing spent impingement cooling fluids into the at least one premixer assembly at a pressure that is higher than a pressure of fluids discharged into the at least one premixer assembly from the air swirler. 3. A method in accordance with claim 1 wherein directing spent impingement cooling fluids into the at least one premixer assembly comprises directing spent impingement cooling fluids into the at least one premixer to facilitate enhanced mixing within the premixer assembly. 4. A method in accordance with claim 1 wherein directing spent impingement cooling fluids into the at least one premixer assembly comprises directing spent impingement cooling fluids into the at least one premixer assembly in a direction that is substantially parallel to a direction fluids are discharged from the air swirler into the at least one premixer assembly. 5. A mixer assembly for a gas turbine engine combustor, said mixer assembly comprising: a pilot mixer for channeling fluid flow therethrough into a combustion chamber; a premixer extending circumferentially around said pilot mixture for channeling fluid flow therethrough into the combustion chamber; an air swirler for channeling fluid flow therethrough into said premixer; a dome plate extending downstream from said air swirler; and a heat shield extending downstream from at least one of said air swirler and said dome plate, said heat shield comprising a downstream side and an upstream side, wherein said heat shield defines at least a portion of said premixer, at least one of said premixer and said dome plate comprising at least one cooling opening configured to receive cooling fluid for impingement cooling at least a portion of said heat shield, and said heat shield further comprising at least one opening extending between said upstream side and said downstream side for discharging spent cooling fluid therefrom into said premixer. 6. A mixer assembly in accordance with claim 5 wherein said at least one cooling opening coupled in flow communication with said premixer by said heat shield opening. 7. A mixer assembly in accordance with claim 5 wherein said heat shield coupled to said dome plate by a fastener. 8. A mixer assembly in accordance with claim 5 wherein said heat shield coupled to said dome plate by brazing. 9. A mixer assembly in accordance with claim 5 wherein said heat shield at least one opening configured to accelerate fluid flowing therethrough prior to being discharged into said premixer. 10. A mixer assembly in accordance with claim 5, wherein said heat shield at least one opening configured to facilitate enhanced mixing within said premixer. 11. A mixer assembly in accordance with claim 5 wherein said heat shield at least one opening configured to discharge fluids therefrom in a direction that is substantially parallel to a direction fluids are discharged from said swirler. 12. A gas turbine engine combustor comprising a mixer assembly and a combustion chamber, said mixer assembly comprising a pilot mixer, a premixer, a dome plate, and a heat shield, said pilot mixer for channeling fluid flow therethrough into the combustion chamber, said premixer extending circumferentially around said pilot mixture for channeling fluid flow therethrough into the combustion chamber, said premixer comprising an air swirler for channeling fluid flow therethrough into said premixer, said dome plate extending downstream from said air swirler, said heat shield extending downstream from at least one of said air swirler and said dome plate, and comprising a downstream side and an upstream side, said downstream side between said combustion chamber and said upstream side, said heat shield defines at least a portion of said premixer, at least one of said premixer and said dome plate comprising at least one opening extending therethrough for discharging cooling fluid therefrom for impingement cooling at least a portion of said heat shield, said heat shield further comprising at least one opening extending between said upstream side and said downstream side for discharging spent cooling fluid therefrom into said premixer. 13. A gas turbine engine combustor in accordance with claim 12 wherein said mixer assembly heat shield coupled to said dome plate by at least one of a fastener and brazing. 14. A gas turbine engine combustor in accordance with claim 13 wherein said heat shield at least one opening in flow communication with said premixer. 15. A gas turbine engine combustor in accordance with claim 14 wherein said mixer assembly at least one opening coupled in flow communication with said premixer by said heat shield at least one opening. 16. A gas turbine engine combustor in accordance with claim 13 wherein said heat shield at least one opening configured to accelerate fluid flowing therethrough prior to being discharged into said premixer. 17. A gas turbine engine combustor in accordance with claim 13 wherein said heat shield at least one opening configured to discharge fluid flowing therethrough into said premixer at a higher pressure than fluid discharged by said swirler into said premixer. 18. A gas turbine engine combustor in accordance with claim 13 wherein said heat shield at least one opening configured to facilitate enhanced mixing within said premixer. | F23R3/002 | F23R3/14 | F23R3/286 | Y02T50/675 | F23R2900/03044 | NA | NA | NA | NA | NA | NA | NA | NA
US6832482 | Pressure ram device on a gas turbine combustor | A method for providing cooling air to the venturi and the combustion chamber in a low NOx emission combustor as used in a gas turbine engine that includes the steps of providing an annular air passage surrounding said combustion chamber and venturi where said cooling air under pressure enters the combustion chamber/venturi near the aft portion of the combustion chamber, passing the air along the combustion chamber, past the venturi where the air exits near the front portion of the convergent area of the venturi. The method prevents any channel/passage cooling air from being received into the combustion chamber, and at the same time, introduces the outlet of the cooling air, after the air has passed over the combustion chamber of the venturi and has been heated, back into the premix chamber thereby improving the efficiency of the combustor while reducing and lowering NOx emission in the combustion process. In an alternate embodiment, a combustion system is disclosed incorporating a shaped deflector to direct cooling air into a cooling passageway of a venturi. The deflector is configured to provide a cooling system with increased total pressure to increase overall cooling effectiveness. | 2002 | POWER SYST MFG | MARTLING, VINCENT C. ¦ XIAO, ZHENHUA | 2 | MACK, BRIAN R. | CASAREGOLA, LOUIS J. | - | 13 | 22 | What we claim is: 1. An improved low emission (NOx) combustor for use with gas turbine engine comprising: a liner having a first generally annular wall with an outer surface and including a premix chamber for mixing fuel and air and a combustion chamber for combusting said fuel and air, said premix chamber in communication with said combustion chamber, said first generally annular wall having at least one first aperture and at least one second aperture, said second aperture being radially outward of said premix chamber, and a deflector fixed to said outer surface of said first generally annular wall proximate said at least one first aperture, said deflector comprising: a generally annular ring having a forward end, an aft end in spaced relation to said forward end thereby defining a first length therebetween, an inner ring surface, an outer ring surface radially outward from said inner ring surface thereby defining a first height, a forward face, an aft face, each of said faces extending from said inner ring surface to said outer ring surface, said forward face in spaced relation to said aft face, said aft face having a first region of curvature with a first radius R1; a venturi having a second generally annular wall that includes a first converging wall and a first diverging wall, said first converging wall abutting said first diverging wall at a first plane, said first plane generally perpendicular to said first generally annular wall, said venturi further containing a throat portion at said first plane, said throat portion being positioned between said premix chamber and said combustion chamber, said second generally annular wall being radially inward from said first generally annular wall and having an aft end adjacent said at least one first aperture, said venturi having a third generally annular wall being radially outward of said second generally annular wall and radially inward of said first generally annular wall, said third generally annular wall including a second converging wall and a second diverging wall, said second converging wall connected to said second diverging wall at a second region of curvature proximate said first plane and having a second radius R2; a passageway for flowing cooling air through said venturi, said passageway extending from said at least one first aperture to said at least one second aperture, said passageway including a first portion radially inward from said third generally annular wall and radially outward from said second generally annular wall, and said passageway including a second portion radially outward from said first portion of said passageway, said second portion extending from said passageway first portion to said at least one second aperture, and said first aperture being radially outward from said first portion, and said first portion of said passageway having a third region of curvature with radius R3 proximate said throat; and, a blocking ring extending from said aft end of said second generally annular wall to said first generally annular wall in sealing contact therewith, said blocking ring preventing cooling air that is in said first portion of said passageway from flowing directly into said combustion chamber without flowing through said second portion of said passageway; wherein said aft face of said deflector directs cooling air into said passageway through said at least one first aperture and said passageway communicates with said premix chamber through said at least one second aperture, such that cooling air, after being heated by cooling said venturi, exits from said passageway into the premix chamber thereby increasing the efficiency of the combustion process and reducing NOx emissions. 2. The low emission combustor of claim 1 wherein said first length of said deflector is at least 0.100 inches. 3. The low emission combustor of claim 1 wherein said first height of said deflector is at least 0.100 inches. 4. The low emission combustor of claim 1 wherein said forward face of said deflector further comprises a first member generally perpendicular to said inner ring surface and a second member extending from said first member to said outer ring surface and oriented at a pitch angle a relative to said outer ring surface. 5. The low emission combustor of claim 4 wherein said pitch angle a of said second member relative to said outer ring surface is at least 5 degrees. 6. The low emission combustor of claim 1 wherein said first radius R1 is at least 0.250 inches. 7. The low emission combustor of claim 1 wherein said deflector is fixed to said outer surface of said first generally annular wall by a means such as brazing. 8. The low emission combustor of claim 1 wherein said deflector is fixed to said outer surface of said first generally annular wall by a means such as welding. 9. The low emission combustor of claim 1 wherein said second radius R2 is less than said third radius R3. 10. The low emission combustor of claim 9 wherein said third radius R3 is at least 0.150 inches. 11. The low emission (NOx) combustor of claim 1 further including a substantially annular bellyband wall radially outward from the first generally annular wall, and at least one third aperture in said first generally annular wall, said first portion of said passageway communicating with said second portion of said passageway through said third aperture, wherein said bellyband wall defines a radially outer boundary of the second portion of the passageway. 12. The low emission (NOx) combustor as in claim 11 wherein said at least one first aperture comprises a plurality of first apertures spaced circumferentially about the first generally annular wall, and each of said first apertures is radially outward of the first portion of the passageway. 13. The low NOx emission combustor of claim 12 wherein said at least one second aperture comprises a plurality of second apertures spaced circumferentially about the first generally annular wall, and each of said second apertures is radially outward of the premix chamber. 14. The low NOx emission combustor as in claim 13 wherein said at least one third aperture comprises a plurality of third apertures spaced circumferentially about the first generally annular wall, and each of said third apertures is radially outward of the venturi. | F23R3/286 | F23R3/005 | NA | NA | NA | NA | NA | NA | NA | NA | NA | NA | NA
US6772595 | Advanced cooling configuration for a low emissions combustor venturi | A method for providing cooling air to the venturi and the combustion chamber in a low NOx emission combustor as used in a gas turbine engine that includes the steps of providing an annular air passage surrounding said combustion chamber and venturi where said cooling air under pressure enters the combustion chamber/venturi near the aft portion of the combustion chamber, passing the air along the combustion chamber, past the venturi where the air exits near the front portion of the convergent area of the venturi. The method prevents any channel/passage cooling air from being received into the combustion chamber, and at the same time, introduces the outlet of the cooling air, after the air has passed over the combustion chamber of the venturi and has been heated, back into the premix chamber thereby improving the efficiency of the combustor while reducing and lowering NOx emission in the combustion process. In an alternate embodiment, a venturi is disclosed that incorporates a cooling passageway have a region of reduced area proximate a venturi throat region. The reduced area in conjunction with a plurality of raised ridges, located along the cooling passageway, for disturbing the cooling flow, enhance overall cooling effectiveness and improve venturi throat heat transfer. | 2002 | POWER SYST MFG | MARTLING, VINCENT C. ¦ XIAO, ZHENHUA | 2 | MACK, BRIAN R. | CASAREGOLA, LOUIS J. | - | 9 | 13 | We claim: 1. An improved low emission (NOx) combustor for use with gas turbine engine comprising: a liner having a first generally annular wall and including a premix chamber for mixing fuel and air and a combustion chamber for combusting said fuel and air, said premix chamber in communication with said combustion chamber, said first generally annular wall having at least one first aperture and at least one second aperture, said second aperture being radially outward of said premix chamber; a venturi having a second generally annular wall that includes a first converging wall and a first diverging wall, said first converging wall abutting said first diverging wall at a first plane, said first plane generally perpendicular to said first generally annular wall, said venturi further containing a throat portion at said first plane, said throat portion being positioned between said premix chamber and said combustion chamber, said second generally annular wall being radially inward from said first generally annular wall and having an aft end adjacent said at least one first aperture, said venturi having a third generally annular wall being radially outward of said second generally annular wall and radially inward of said first generally annular wall, said third generally annular wall including a second converging wall and a second diverging wall, said second converging wall connected to said second diverging wall at a first region of curvature proximate said first plane and having a first radius R1, said second convergent wall having a first convergent member and a second convergent member, said second diverging wall having a first divergent member and a second divergent member, wherein said second convergent member and said second divergent member are located adjacent said first region of curvature, said first divergent member oriented at an angle .alpha..sub.1 relative to said first plane, said second divergent member oriented at an angle .alpha..sub.2 relative to said first plane, said first convergent member oriented at an angle .alpha..sub.3 relative to said first plane, and said second convergent member oriented at an angle .alpha..sub.4 relative to said first plane, wherein .alpha..sub.2 <.alpha..sub.1 and .alpha..sub.4 <.alpha..sub.3, thereby forming a first region of reduced cross sectional area A1 between said first diverging wall and said second divergent member and a second region of reduced cross sectional area A2 between said first converging wall and said second convergent member; a passageway for flowing cooling air through said venturi, said passageway extending from said at least one first aperture to said at least one second aperture, said passageway including a first portion radially inward from said third generally annular wall and radially outward from said second generally annular wail, and said passageway including a second portion radially outward from said first portion of said passageway, said second portion extending from said passageway first portion to said at least one second aperture, and said first aperture being radially outward from said first portion, and said first portion of said passageway having a second region of curvature with radius R2 proximate said throat; a plurality of raised ridges fixed to said second generally annular wall extending into said first portion of said passageway; and, a blocking ring extending from said aft end of said second generally annular wall to said first generally annular wall in sealing contact therewith, said blocking ring preventing cooling air that is in said first portion of said passageway from flowing directly into said combustion chamber without flowing through said second portion of said passageway; wherein said passageway is in fluid communication with said at least one first aperture and said at least one second aperture, said passageway communicates with said premix chamber through said at least one second aperture, and cooling air, after being heated by cooling said venturi, exits from said passageway into the premix chamber thereby increasing the efficiency of the combustion process and reducing NOx emissions. 2. The low emission combustor of claim 1 wherein said plurality of raised ridges are round in cross section and have a diameter D1. 3. The low emission combustor of claim 2 wherein said raised ridges have a diameter D1 of at least 0.031 inches. 4. The low emission combustor of claim 3 wherein said plurality of raised ridges are spaced along said second generally annular wall by a distance L1. 5. The low emission combustor of claim 4 wherein said distance L1 is between 4 and 15 times diameter D1. 6. The low emission combustor of claim 1 wherein said raised ridges immediately adjacent said throat are spaced a distance L2 from said throat. 7. The low emission combustor of claim 6 wherein said distance L2 is between 5 and 25 times diameter D1. 8. The low emission combustor of claim 1 wherein said angles .alpha..sub.1 and .alpha..sub.3 are at least 40 degrees. 9. The low emission combustor of claim 1 wherein said angle .alpha..sub.2 equals said angle .alpha..sub.4. 10. The low emission combustor of claim 1 wherein said first radius R1< said second radius R2. 11. The low emission combustor of claim 10 wherein said second radius is at least 0.150 inches. 12. The low emission combustor of claim 1 wherein said first reduced cross sectional area A1 is substantially the same as said second reduced cross sectional A2. 13. The low emission (NOx) combustor of claim 1 further including a substantially annular bellyband wall radially outward from the first annular wall, and at least one third aperture in said first annular wall, said first portion of said passageway communicating with said second portion of said passageway through said third aperture, wherein said bellyband wall defines a radially outer boundary of the second portion of the passageway. 14. The low emission (NOx) combustor as in claim 13 wherein said at least one first aperture comprises a plurality of first apertures spaced circumferentially about the first annular wall, and each of said first apertures is radially outward of the first portion of the passageway. 15. The low NOx emission combustor of claim 14 wherein said at least one second aperture comprises a plurality of second apertures spaced circumferentially about the first generally annular wall, and each of said second apertures is radially outward of the premix chamber. 16. The low NOx emission combustor as in claim 15 wherein said at least one third aperture comprises a plurality of third apertures spaced circumferentially about the first annular wall, and each of said third apertures is radially outward of the venturi. | F23R3/005 | F23R3/06 | F23R3/286 | NA | NA | NA | NA | NA | NA | NA | NA | NA | NA
US6886341 | Gas-turbine engine combustor | A gas-turbine engine combustor having a plurality of venturi mixers, each connected to an air supply path that passes air compressed by a compressor and to a supply source of gaseous fuel, which mix the air and the gaseous fuel to produce an air-fuel mixture and supply the air-fuel mixture to a combustion chamber for generating premixed combustion or diffusive combustion such that produced combustion gas is supplied to a turbine through a turbine nozzle to rotates the turbine that outputs its rotation through an output shaft, while driving the compressor by the rotation. The combustor includes a casing which defines the combustion chamber, and a liner disposed at an outer side of the casing to be communicated with the turbine nozzle, wherein the liner is formed with a plurality of holes through which a part of air passing through the air supply path enters the outer side of the casing, thereby enabling to cool the combustion chamber casing effectively, without introducing a flesh air or a diluted air into the combustion section of the combustion chamber, while ensuring the strength and durability of the combustion chamber casing. | 2002 | HONDA | INOUE, TSUTOMU ¦ YAMAZAKI, ATSUSHI | 2 | SQUIRE,SANDERS & DEMPSEY L.L.P. | KIM, TED | - | 4 | 6 | 1. A gas-turbine engine combustor having a plurality of venturi mixers, each connected to an air supply path that passes air compressed by a compressor and to a supply source of gaseous fuel, which mix the air and the gaseous fuel to produce an air-fuel mixture and supply the air-fuel mixture to a combustion chamber for generating premixed combustion or diffusive combustion such that produced combustion gas is supplied to a turbine through a turbine nozzle to rotate the turbine that outputs a rotation through an output shaft, while driving the compressor by the rotation, comprising: a casing which defines the combustion chamber; and a liner disposed at an outer side of the casing to be connected with the turbine nozzle; wherein: the liner is formed with a plurality of holes through which a part of air passing through the air supply path enters the outer side of the casing, while the casing being formed without a hole through which a part of air passing through the air supply path enters the combustion chamber. 2. A gas-turbine engine combustor according to claim 1, wherein the casing is provided with a mixer forming portion at an end close to the turbine nozzle. 3. A gas-turbine engine combustor according to claim 1, wherein the liner is formed with the plurality of holes comprising a first group of a prescribed first inner diameter and a second group of a prescribed second inner diameter which is less than the prescribed first diameter. 4. A gas-turbine engine according to claim 1, wherein the output shaft of the turbine is connected to an electric generator. | F23R3/286 | F23R3/00 | F23D2900/00008 | F23R2900/03044 | NA | NA | NA | NA | NA | NA | NA | NA | NA
US6880325 | Gas turbine combustor apparatus | A gas turbine combustor apparatus comprising plural combustors and plural fuel supply systems realizes a combustion of a lean and uniform pre-mixture in each of the combustors to thereby enable to reduce NOx generation. Flow regulating valves 29, 30 are provided in fuel supply systems 23, 24, respectively, that supply combustors 25, 26 with fuel. Pressure gauges 31, 32 are provided in the fuel supply systems 23, 24, respectively, in front of inlets of the combustors 25, 26. The flow regulating valves 29, 30 are controlled so that pressures measured by the pressure gauges 31, 32 become the same. | 2002 | MITSUBISHI HEAVY INDUSTRIES | AOYAMA, KUNIAKI | 1 | OBLON,SPIVAK,MCCLELLAND,MAIER & NEUSTADT,P.C. | FREAY, CHARLES G. | - | 0 | 1 | 1. A gas turbine combustor apparatus, said gas turbine comprising a plurality of combustors and a plurality of fuel supply systems, each of which is connected to each of said plurality of combustors so as to supply fuel therethrough, and a controller, wherein said gas turbine combustor apparatus is constructed such that a flow regulating valve is provided in each of said plurality of fuel supply systems, a pressure gauge is provided in each of said plurality of fuel supply systems in front of a fuel inlet of each of said plurality of combustors and said flow regulating valve is controlled by said controller so that pressure measured by said pressure gauge may become the same with respect to all of said plurality of combustors. | F02C7/228 | F23R3/46 | F23R3/28 | F23N2041/20 | F23N2241/20 | NA | NA | NA | NA | NA | NA | NA | NA
US6684642 | Gas turbine engine having a multi-stage multi-plane combustion system | A low emissions combustion system with a plurality of tangential fuel injectors to introduce a fuel/air mixture at the combustor dome end of an annular combustion chamber in two spaced injector planes. Each of the spaced injector planes includes multiple tangential fuel injectors delivering premixed fuel and air into the annular combustor. A generally skirt-shaped flow control baffle extends from the tapered inner liner into the annular combustion chamber downstream of the fuel injector planes. A plurality of air dilution holes in the tapered inner liner underneath the flow control baffle introduce dilution air into the annular combustion chamber while another plurality of air dilution holes in the cylindrical outer liner introduces more dilution air downstream from the flow control baffle. | 2002 | WILLIS JEFFREY W ¦ PONT GUILLERMO ¦ TOBY BENJAMIN E ¦ MCKEIRNAN ROBERT D | WILLIS, JEFFREY W. ¦ PONT, GUILLERMO ¦ TOBY, BENJAMIN E. ¦ MCKEIRNAN, JR., ROBERT D. | 4 | STERNE,KESSLER,GOLDSTEIN & FOX PLLC | KOCZO, MICHAEL | - | 4 | 15 | What we claim is: 1. An apparatus comprising: an annular combustor having an outer liner, an inner liner, a closed upstream end, and an open discharge end; a first plurality of tangential fuel injectors spaced around the periphery of the closed end of the combustor and disposed in a first axial plane; a second plurality of tangential fuel injectors spaced around the periphery of the closed end of the combustor and disposed in a second axial plane and between the first axial plane and the open discharge end, wherein each of the first and second pluralities of tangential fuel injectors includes a fuel injector tube, and wherein an axial spacing between the first axial plane and the second axial plane is generally two injector tube diameters; and a plurality of air dilution openings in the inner liner and the outer liner. 2. The apparatus of claim 1 further comprising: a flow control baffle extending from the inner liner into the annular combustor between the inner liner and the outer liner. 3. The apparatus of claim 2 wherein the plurality of air dilution openings further comprises: a plurality of air dilution openings in the inner liner and the outer liner between the flow control baffle and the open discharge end. 4. The apparatus of claim 1 wherein the closed end of the annular combustor is generally dome-shaped. 5. The apparatus of claim 1 wherein the plurality spaced air dilution openings in the inner liner include a plurality of rows of offset holes and the plurality of spaced air dilution openings in the outer liner include at least one row of holes. 6. The apparatus of claim 5 wherein the plurality of rows of offset holes in the inner liner is two and the at least one row of holes in the outer liner is one. 7. The apparatus of claim 1, wherein the number of tangential fuel injectors in the first axial plane is two. 8. The apparatus of claim 1, wherein the first plurality of tengential fuel injectors are axially spaced downstream from the second plurality of tangential fuel injectors by a distance of approximately 4 to 5 centimeters. 9. The apparatus of claim 1, wherein the first plurality of tangential fuel injectors are equally spaced circumferentially and the second plurality of tangential fuel injectors are equally spaced circumferentially. 10. The apparatus of claim 9, wherein the second plurality of fuel injectors are shifted a predetermined angle from the first plurality of fuel injectors. 11. The apparatus of claim 10, wherein the predetermined angle is approximately 45 degrees. 12. The apparatus of claim 9, wherein the first plurality of tangetial fuel injectors includes only two fuel injectors. 13. The apparatus of claim 9, wherein the second plurality of tangential fuel injectors includes four fuel injectors. | F23R3/16 | F23R3/286 | F23R3/34 | F23R3/50 | NA | NA | NA | NA | NA | NA | NA | NA | NA
US6735949 | Gas turbine engine combustor can with trapped vortex cavity | A gas turbine engine combustor can downstream of a pre-mixer has a pre-mixer flowpath therein and circumferentially spaced apart swirling vanes disposed across the pre-mixer flowpath. A primary fuel injector is positioned for injecting fuel into the pre-mixer flowpath. A combustion chamber surrounded by an annular combustor liner disposed in supply flow communication with the pre-mixer. An annular trapped dual vortex cavity located at an upstream end of the combustor liner is defined between an annular aft wall, an annular forward wall, and a circular radially outer wall formed therebetween. A cavity opening at a radially inner end of the cavity is spaced apart from the radially outer wall. Air injection first holes are disposed through the forward wall and air injection second holes are disposed through the aft wall. Fuel injection holes are disposed through at least one of the forward and aft walls. | 2002 | HAYNES JOEL MEIER ¦ FEITELBERG ALAN S ¦ BURRUS DAVID LOUIS ¦ JOSHI NARENDRA DIGAMBER | HAYNES, JOEL MEIER ¦ FEITELBERG, ALAN S. ¦ BURRUS, DAVID LOUIS ¦ JOSHI, NARENDRA DIGAMBER | 4 | HERKAMP, NATHAN D. ROSEN, STEVEN J. | CASAREGOLA, LOUIS J. | - | 20 | 29 | What is claimed is: 1. A gas turbine engine combustor can assembly comprising: a combustor can downstream of a pre-mixer; said pre-mixer having a pre-mixer upstream end, a pre-mixer downstream end and a pre-mixer flowpath therebetween, a plurality of circumferentially spaced apart swirling vanes disposed across said pre-mixer flowpath between said upstream and downstream ends, and a primary fuel injection means for injecting fuel into said pre-mixer flowpath; said combustor can having a combustion chamber surrounded by an annular combustor liner disposed in supply flow communication with said pre-mixer; an annular trapped dual vortex cavity located at said upstream end of said combustor liner and defined between an annular aft wall, an annular forward wall, and a circular radially outer wall formed therebetween; a cavity opening at a radially inner end of said cavity spaced apart from said radially outer wall and extending between said aft wall and said forward wall; air injection first holes in said forward wall and air injection second holes in said aft wall, said air injection first and second holes spaced radially apart; and fuel injection holes in at least one of said forward and aft walls. 2. A combustor can assembly as claimed in claim 1, further comprising angled film cooling apertures disposed through said aft wall, said forward wall, and said outer wall. 3. A combustor can assembly as claimed in claim 2, further comprising said film cooling apertures through said aft walls are angled radially outwardly, said film cooling apertures through said forward walls are angled radially inwardly in a downstream direction, and said film cooling apertures through said outer wall are angled axially forwardly. 4. A combustor can assembly as claimed in claim 2, further comprising said film cooling apertures through said aft walls are angled radially inwardly, said film cooling apertures through said forward walls are angled radially outwardly in a downstream direction, and said film cooling apertures through said outer wall are angled axially aftwardly. 5. A combustor can assembly as claimed in claim 1, wherein each of said fuel injection holes is surrounded by a plurality of said air injection second holes and said air injection first holes are singularly arranged in a circumferential row. 6. A combustor can assembly as claimed in claim 5, further comprising angled film cooling apertures disposed through said aft wall, said forward wall, and said outer wall. 7. A combustor can assembly as claimed in claim 6, further comprising said film cooling apertures through said aft walls are angled radially outwardly, said film cooling apertures through said forward walls are angled radially inwardly in a downstream direction, and said film cooling apertures through said outer wall are angled axially forwardly. 8. A combustor can assembly as claimed in claim 6, further comprising said film cooling apertures through said aft walls are angled radially inwardly, said film cooling apertures through said forward walls are angled radially outwardly in a downstream direction, and said film cooling apertures through said outer wall are angled axially aftwardly. 9. A combustor can assembly as claimed in claim 1, wherein said primary fuel injection means includes fuel cavities within said swirling vanes, fuel injection holes extending through trailing edges of said swirling vanes from the fuel cavities to said pre-mixer flowpath. 10. A combustor can assembly as claimed in claim 9, further comprising angled film cooling apertures disposed through said aft wall, said forward wall, and said outer wall. 11. A combustor can assembly as claimed in claim 10, further comprising said film cooling apertures through said aft walls are angled radially outwardly, said film cooling apertures through said forward walls are angled radially inwardly in a downstream direction, and said film cooling apertures through said outer wall are angled axially forwardly. 12. A combustor can assembly as claimed in claim 10, further comprising said film cooling apertures through said aft walls are angled radially inwardly, said film cooling apertures through said forward walls are angled radially outwardly in a downstream direction, and said film cooling apertures through said outer wall are angled axially aftwardly. 13. A combustor can assembly as claimed in claim 9, wherein each of said fuel injection holes is surrounded by a plurality of said air injection second holes and said air injection first holes are singularly arranged in a circumferential row. 14. A combustor can assembly as claimed in claim 13, further comprising angled film cooling apertures disposed through said aft wall, said forward wall, and said outer wall. 15. A combustor can assembly as claimed in claim 14, further comprising said film cooling apertures through said aft walls are angled radially outwardly, said film cooling apertures through said forward walls are angled radially inwardly in a downstream direction, and said film cooling apertures through said outer wall are angled axially forwardly. 16. A combustor can assembly as claimed in claim 14, further comprising said film cooling apertures through said aft walls are angled radially inwardly, said film cooling apertures through said forward walls are angled radially outwardly in a downstream direction, and said film cooling apertures through said outer wall are angled axially aftwardly. | F23R3/283 | F23R3/286 | F23R3/346 | F23R3/58 | F23C2900/07001 | F23D2900/14004 | F23R2900/00015 | NA | NA | NA | NA | NA | NA
US6691518 | Process for the operation of an annular combustion chamber, and annular combustion chamber | A process is described for the operation of an annular combustion chamber and also an annular combustion chamber is shown with numerous circularly arranged premix burners, in which a fuel-air mixture is produced before it is ignited and the fuel-air mixture is used as a hot gas stream to drive at least one turbine stage of a gas turbine plant. At least one premix burner is operated such that it has a spatial mixing profile deviating within the fuel-air mixture from all other premix burners. | 2002 | DOEBBELING KLAUS ¦ KNOEPFEL HANS PETER ¦ PASCHEREIT CHRISTIAN OLIVER | DOEBBELING, KLAUS ¦ KNOEPFEL, HANS PETER ¦ PASCHEREIT, CHRISTIAN OLIVER | 3 | BURNS,DOANE,SWECKER & MATHIS,L.L.P. | GARTENBERG, EHUD | - | 2 | 6 | What is claimed is: 1. A process for the operation of an annular combustion chamber with a plurality of circularly arranged premix burners in which a fuel-air mixture is produced before it is ignited and the fuel-air mixture is used as a hot gas stream to drive at least one turbine stage of a gas turbine plant, wherein at least one of said premix burners is operated such that the at least one premix burner has a spatial mixing profile deviating within the fuel-air mixture from all other of said premix burners, wherein the spatially deviating mixing profile is produced by a premix gas perforation within the premix burner that deviates from one region of the premix gas perforation to another. 2. The process according to claim 1, wherein at least three premix burners are operated such that the at least three premix burners have a spatial mixing profile deviating within the fuel-air mixture from all other of said premix burners, and the at least three premix burners are arranged circularly in the annular combustion chamber, equally distributed with equidistant mutual spacing. 3. The process according to claim 1 or 2, wherein the at least one premix burner is operated such that at least one arising asymmetry is brought about within hot gases arising circularly from the totality of all the premix burners, and effectively at least reduces the occurrence of combustion chamber pulsations. 4. An annular combustion chamber with a plurality of circularly arranged premix burners each having a premix gas perforation, for driving a gas turbine, wherein at least one but not all of said premix burners has at least one region in the premix gas perforation, in which adjacent apertures of the premix gas perforation have a different spacing from one another than in the remaining region of the premix gas perforation. 5. The annular combustion chamber according to claim 4, wherein all the other premix burners have a uniformly distributed premix gas perforation. 6. The annular combustion chamber according to claim 4 or 5, wherein downstream openings of the premix gas perforation in the at least one premix burner have a greater mutual spacing than upstream openings of the premix gas perforation in the at least one premix burner. 7. The annular combustion chamber according to claim 4 or 5, wherein upstream openings of the premix gas perforation in the at least one premix burner have a greater mutual spacing than downstream openings of the premix gas perforation in the at least one premix burner. 8. The annular combustion chamber according to claim 4 or 5, wherein at least three of said premix burners each have at least one region in the respective premix gas perforation, in which adjacent apertures of the premix gas perforation have a different spacing from one another than in the remaining region of the premix gas perforation, and said at least three premix burners are arranged circularly equally distributed around the annular combustion chamber. | F23R3/286 | F23R3/50 | F23C2900/07002 | F23D2210/00 | F23R2900/00014 | NA | NA | NA | NA | NA | NA | NA | NA
US6679061 | Premix burner arrangement for operating a combustion chamber | Described is a premix burner arrangement as well as a method for operating the same, comprising a pilot fuel feeding means for operating a combustion chamber of a gas turbine arrangement, a premix burner, wherein at least one fuel addition unit as well as supply air openings have been provided in such a way that gaseous and/or liquid fuel can be mixed with combustion supply air inside the premix burner and form a fuel/air mixture, which exits from the premix burner downstream in the direction towards the combustion chamber positioned after the premix burner arrangement and which can be ignited inside the combustion chamber in the form of a spatially largely stationary flame.The invention is characterized in that outside of the premix burner, a catalyzer unit is provided, through which the pilot fuel feeding is performed in such a way that a pilot fuel/air mixture flows through the catalyzer unit and can be converted in it at least in part catalytically, and flows as a mass flow that stabilizes the flame into the combustion chamber. | 2001 | STEINBACH CHRISTIAN ¦ GRIFFIN TIMOTHY ALBERT ¦ JANSOHN PETER ¦ RUCK THOMAS | STEINBACH, CHRISTIAN ¦ GRIFFIN, TIMOTHY ALBERT ¦ JANSOHN, PETER ¦ RUCK, THOMAS | 4 | BURNS,DOANE,SWECKER & MATHIS,L.L.P. | KIM, TED | - | 5 | 21 | What is claimed is: 1. Premix burner arrangement comprising a pilot fuel feeding means for operating a combustion chamber of a gas turbine arrangement, a double cone premix burner wherein at least one fuel addition unit as well as supply air openings have been provided in such a way that gaseous and/or liquid fuel can be mixed with combustion supply air inside the premix burner and form a fuel/air mixture, which exits from the premix burner downstream in the direction towards the combustion chamber positioned after the premix burner and which can be ignited inside the combustion chamber in the form of a spatially largely stationary flame, wherein outside of the premix burner, a catalyzer unit is provided, through which the pilot fuel is injected from the side and feeding is performed in such a way that a pilot fuel/air mixture flows through the catalyzer unit and can be converted at least in part catalytically in the catalyzer unit, and flows as a mass flow that stabilizes the flame into the combustion chamber, the pilot fuel feeding means being immediately adjacent the double cone premix burner, and wherein a rich pilot fuel/air mixture passes through the catalyzer unit and forms a H.sub.2 /CO mixture, thereby stabilizing the flame front chemically. 2. Premix burner arrangement according to claim 1, wherein the catalyzer unit surrounds the premix burner downstream at its outlet, prior to the entrance into the combustion chamber, at least in part in a circular manner. 3. Premix burner arrangement according to claim 1, wherein for the pilot fuel feeding a pilot fuel supply line as well as a pilot fuel atomization means, which introduces the pilot fuel into a mixing section, in which the introduced pilot fuel can be mixed with supply air in order to form the pilot fuel/air mixture passing through the catalyzer unit, are provided. 4. Premix burner arrangement as claimed in claim 1, wherein the mass flow exiting from the catalyzer unit flows into the combustion chamber in direct proximity to the fuel/air mixture exiting from the premix burner. 5. Premix burner arrangement as claimed in claim 1, wherein the mass flow exiting from the catalyzer unit surrounds the fuel/air mixture exiting from the premix burner completely in a circular manner and enters into the combustion chamber. 6. Premix burner arrangement as claimed in claim 3, wherein the pilot fuel supply line, the pilot fuel atomization means, the mixing section, as well as the catalyzer unit are arranged circularly around the premix burner and are bordered by the latter on one side. 7. Premix burner arrangement as claimed in claim 1, wherein the premix burner provides a conically constructed premix burner housing with swirl generator, as well as a mixing pipe, which follows the swirl generator downstream and is connected downstream with the combustion chamber. 8. Premix burner arrangement according to claim 7, wherein the conical premix burner housing, the swirl generator, and the mixing pipe are constructed as separate components. 9. Premix burner arrangement according to claim 7, wherein the catalyzer unit is provided in the area of the end of the mixing pipe facing towards the combustion chamber. 10. Premix burner arrangement as claimed in claim 1, wherein the pilot fuel is gaseous. 11. Premix burner arrangement as claimed in claim 1, wherein the mass flow exiting from the catalyzer unit is an ignitable gas mixture. 12. Method for operating a premix burner arrangement comprising a pilot fuel feeding means for operating a combustion chamber of a gas turbine arrangement, with a double cone premix burner in which gaseous and/or liquid fuel are mixed with combustion supply air to form a fuel/air mixture, which exits from the premix burner downstream in the direction towards the combustion chamber that follows the premix burner and is ignited inside the combustion chamber, the pilot fuel feeding means injecting fuel from the side and located immediately adjacent the double cone premix burner, wherein, separately from the fuel/air mixture, a pilot fuel is mixed together with supply air to form a pilot fuel/air mixture outside of the premix burner, where said pilot fuel/air mixture is passed through a catalyzer unit and it is at least partially catalytically converted and enters the combustion chamber, and wherein a rich pilot fuel/air mixture passes through the catalyzer unit and forms a H.sub.2 /CO mixture, thereby stabilizing the flame front chemically. 13. Method as claimed in claim 12, wherein, after exiting from the catalyzer unit, the pilot fuel/air mixture encloses the fuel/air mixture circularly and is ignited in the combustion chamber together with the fuel/air mixture. 14. Method as claimed in claim 12, wherein, after passing through a mixing section within a mixing pipe, the fuel/air mixture reaches the combustion chamber and is combined with the pilot fuel/air mixture. | F23R3/286 | F23R3/343 | F23R3/40 | F23C2900/07002 | F23C2900/9901 | NA | NA | NA | NA | NA | NA | NA | NA
US6625988 | Premix burner arrangement with catalytic combustion and method for its operation | A premix burner arrangement with catalytic combustion provides a fuel/air mixture to a combustion chamber of a gas turbine arrangement. The premix burner arrangement includes a premix burner, at least one fuel addition unit, and air inlet openings arranged in such a way that at least one of gaseous and liquid fuel can be mixed with combustion inlet air inside the premix burner to form a fuel/air mixture. The fuel/air mixture exits from the premix burner downstream in the direction towards a combustion chamber positioned after the premix burner arrangement and can be ignited inside the combustion chamber. A catalyzer unit is provided before the entrance of the fuel/air mixture into the combustion chamber. Part of the fuel/air mixture can be introduced into and passed through the catalyzer unit before the catalyzed part of the fuel/air mixture flows together with the remaining portion of the fuel/air mixture into the combustion chamber. | 2001 | WEISENSTEIN WOLFGANG ¦ GRIFFIN TIMOTHY ALBERT ¦ JANSOHN PETER ¦ RUCK THOMAS | WEISENSTEIN, WOLFGANG ¦ GRIFFIN, TIMOTHY ALBERT ¦ JANSOHN, PETER ¦ RUCK, THOMAS | 4 | BURNS,DOANE,SWECKER & MATHIS,L.L.P. | FREAY, CHARLES G. | BELENA, JOHN F. | 13 | 22 | What is claimed is: 1. A premix burner arrangement with catalytic combustion for supplying a completely non-ignited fuel/air mixture to a combustion chamber of a gas turbine, said premix burner arrangement comprising: a premix burner, said premix burner having a housing and at least one fuel addition unit as well as a plurality of inlet air openings arranged in such a way that at least one of gaseous and liquid fuel can be mixed with combustion inlet air inside the premix burner and form the fuel/air mixture, which exits from the premix burner downstream in the direction towards the combustion chamber positioned after the premix burner arrangement and which can be ignited inside the combustion chamber; and a catalyzer unit with a core fuel/air bypass mixing pipe positioned upstream of the combustion chamber such that at least part of the fuel/air mixture is introduced into and passes through the catalyzer unit to be at least partially catalyzed before the at least partially catalyzed fuel/air mixture flows, together with the remaining portion of the fuel/air mixture into the combustion chamber. 2. The premix burner arrangement according to claim 1, wherein: the catalyzer unit is integrated into the premix burner at the downstream end of the premix burner or positioned directly adjoining the downstream end of the premix burner. 3. The premix burner arrangement according to claim 1 or 2, wherein a branch region is provided for directing a portion of the fuel/air mixture produced in the premix burner into the catalyzer unit, the branch region including at least one flow channel that is open at an upstream end and peripherally borders the fuel/air mixture spreading inside the premix burner, with the at least one flow channel directing a portion of the fuel/air mixture to the catalyzer unit. 4. The premix burner arrangement according to claim 3, wherein: the at least one flow channel that is open at an upstream end, at least partially surrounds in a circular manner the fuel/air mixture spreading inside the premix burner. 5. The premix burner arrangement according to claim 4, wherein a unit that narrows the flow cross-section of the fuel/air mixture is provided so as to adjoin the housing of the premix burner at the downstream end of the premix burner, and the at least one flow channel and the catalyzer unit are provided in the unit. 6. The premix burner arrangement according to claim 1 or 2, wherein the catalyzer unit has a geometry that narrows the flow cross-section inside the premix burner housing, said catalyzer unit being integrated at the end of the premix burner housing or provided downstream of the premix burner housing such that the fuel/air mixture flows at least in part through the catalyzer unit, and said catalyzer unit contains catalyzer material. 7. The premix burner arrangement according to claim 6, wherein the catalyzer unit comprises a porous material, the surface of the porous material being coated with a catalyzer layer. 8. The premix burner arrangement according to claim 7, wherein the catalyzer unit surrounds the fuel/air mixture in a circular manner. 9. A method for operating a premix burner arrangement with catalytic combustion wherein the premix burner arrangement includes a premix burner, at least one fuel addition unit and inlet air openings arranged in such a way that at least one of gaseous and liquid fuel can be mixed with combustion inlet air inside the premix burner to form a completely non-ignited fuel/air mixture, which exits from the premix burner downstream in the direction towards a combustion chamber positioned after the premix burner arrangement and which can be ignited inside the combustion chamber, the method comprising: catalytically converting at least a portion of the fuel/air mixture before the fuel/air mixture enters the combustion chamber; and flowing the catalytically converted portion of the fuel/air mixture with the remaining, uncatalyzed portion of the fuel/air mixture, into the combustion chamber. 10. The method according to claim 9, wherein a circular peripheral portion of the fuel/air mixture exiting from the premix burner is branched off in a circular manner and fed to a catalyzer unit. 11. The method according to claim 9 or 10, wherein the catalytic conversion takes place by way of at least one of thermal and chemical conversion. 12. The method according to claim 11, wherein the catalytic conversion takes place by way of a partial oxidation and generates at least in part the partial oxidation products CO and H.sub.2. 13. The method as claimed in claim 12, wherein the catalytic conversation takes place upstream of and near a flame front forming inside the combustion chamber. | F23R3/286 | F23R3/40 | F23C2900/07002 | F23C2900/9901 | NA | NA | NA | NA | NA | NA | NA | NA | NA
US6820424 | Combustor module | A combustor module includes a pre-vaporizing chamber defined by an inner wall, and an outer wall, and a heat shield. The heat shield separates the pre-mixing zone from the reaction zone of the combustor. At least one fueling nozzle is disposed in the pre-vaporizing chamber for injecting fuel into the pre-vaporizing chamber. Fuel from the fueling nozzle is sprayed onto the surface of the heat shield, thereby simultaneously vaporizing the fuel and cooling the heat shield. The heat shield also includes a pilot fueling spray opening to allow fuel to pass directly into the reaction zone of the combustor to provide a piloting flame stability region therein. | 2001 | OECHSLE VICTOR L ¦ ROESLER TIMOTHY C | OECHSLE, VICTOR L. ¦ ROESLER, TIMOTHY C. | 2 | WOODARD EMHARDT MORIARTY MCNETT & HENRY LLP | KIM, TED | - | 0 | 0 | What is claimed is: 1. A combustor dome module for a gas turbine engine combustor comprising: an annular pre-vaporizing chamber defined by an outer wall, an inner wall, and a heat shield, said heat shield including an opening adapted to allow a fuel to pass into a piloting flame stability region of the gas turbine engine combustor; an outer swirler coupled to said outer wall of said pre-vaporizing chamber; and an inner swirler coupled to said inner wall of said pre-vaporizing chamber. 2. The combustor dome module of claim 1, wherein said inner swirler is formed integral with said inner wall member of said pre-vaporizing chamber, and said outer swirler is formed integral with said outer wall member of said pre-vaporizing chamber. 3. The combustor dome module of claim 1, wherein said heat shield is made of a ceramic material and is coupled to float relative to at least one of said inner and outer wall members of said pre-vaporizing chamber. 4. The combustor dome module of claim 1, wherein said inner swirler is adapted to impart a swirl to a flow discharged therefrom in a direction that is the same as, or opposite, that imparted to a flow discharged from said outer swirler. 5. The combustor dome module of claim 1, wherein each of said swirlers discharges a flow that recirculates toward said heat shield, thereby creating a double vortex. 6. A combustor for a gas turbine engine comprising: a combustion chamber having an annular configuration defined by an inner wall and an outer wall; a combustor dome module coupled to said inner and outer walls of said combustion chamber, said combustor dome module including an annular pre-vaporizing chamber defined by an inner wall member, an outer wall member, and a heat shield, said heat shield is made from ceramic material and coupled to float relative to said inner and outer wall members of said pre-vaporizing chamber; a working fluid flow passageway extending along said pre-vaporizing chamber for flowing a working fluid that has not passed through said pre-vaporizing chamber; a first swirler in fluid flow communication with said working fluid flow passageway to impart a swirl to the working fluid from said passageway and discharge into said combustion chamber; and means disposed in said pre-vaporizing chamber for delivering a fuel into said pre-vaporizing chamber. 7. The combustor of claim 6, wherein said heat shield includes an opening to allow fuel to pass into a piloting flame stability region of said combustion chamber. 8. The combustor of claim 6, further comprising a second swirler in fluid flow communication with said working fluid flow passageway to impart a swirl to the working fluid from said passageway and discharge into said combustion chamber. 9. The combustor of claim 8, wherein said first swirler is an inner swirler formed integral with said inner wall member of said pre-vaporizing chamber, and said second swirler is an outer swirler formed integral with said outer wall member of said pre-vaporizing chamber. 10. The combustor of claim 8, wherein said inner swirler is adapted to impart a swirl to a flow discharged therefrom in a direction that is the same as, or opposite, that imparted to a flow discharged from said outer swirler. 11. The combustor of claim 8, wherein each of said swirlers discharges a flow that recirculates forward toward said heat shield, thereby creating a double vortex. 12. The combustor of claim 8, wherein a vaporized fuel and air mixture exiting said pre-vaporizing chamber enters said combustion chamber between said heat shield and said swirlers. 13. The combustor of claim 6, wherein said means for delivering fuel into said pre-vaporizing chamber includes at least one fuel nozzle with at least one opening oriented to spray fuel onto said heat shield, whereby the fuel is normally vaporized upon reaching the heat shield. 14. The combustor of claim 13, wherein said at least one opening numbers nine. 15. The combustor of claim 6, wherein said means for delivering fuel into said pre-vaporizing chamber includes a plurality of fueling nozzles spaced around said annular pre-vaporizing chamber. 16. The combustor of claim 15, wherein said plurality of fueling nozzles numbers eight. 17. A gas turbine engine combustor comprising: a pre-mixing chamber; a reaction zone; a heat shield separating said pre-mixing chamber from said reaction zone, said heat shield having an outer surface in said pre-mixing chamber and has a substantially concave shape exposed to said reaction zone, said heat shield is coupled to a float relative to at least a portion of said pre-mixing chamber; an inner and outer cowling disposed around said pre-mixing chamber and defining a fluid flow passageway extending along said pre-mixing chamber for passage of a working fluid to said reaction zone without passing through said pre-mixing chamber; at least one swirler in fluid flow communication with said fluid flow passageway to impart a swirl to the working fluid from said passageway; and a fueling nozzle disposed in said pre-mixing chamber for spraying fuel onto said outer surface of said heat shield, thereby cooling said heat shield. 18. A combustor dome module for a gas turbine engine combustor comprising: an annular pre-vaporizing chamber defined by an outer wall, an inner wall, and a heat shield, said heat shield including an opening adapted to allow a fuel to pass into a piloting flame stability region of the gas turbine engine combustor, wherein said heat shield is coupled to float relative to at least one of said inner and outer wall members of said pre-vaporizing chamber; an outer swirler coupled to said outer wall of said pre-vaporizing chamber; and an inner swirler coupled to said inner wall of said pre-vaporizing chamber. 19. The combustor of claim 18, which further comprises an inner and an outer cowling disposed around said pre-vaporizing chamber and defining a fluid flow passageway for passage of a pressurized working fluid to said swirlers. 20. The combustor of claim 19, wherein said fluid flow passageway delivers pressurized working fluid that has not passed through said pre-vaporizing chamber. 21. The combustor of claim 20, wherein said inner swirler is formed integral with said pre-vaporizing chamber, and said outer swirler is formed integral with said pre-vaporizing chamber. 22. A combustor for a gas turbine engine comprising: a combustion chamber having an annular configuration defined by an inner wall and an outer wall; a combustion chamber having an annular configuration defined by an inner wall and an outer wall; a combustor dome module coupled to said inner and outer walls of said combustion chamber, said combustor dome module including an annular pre-vaporizing chamber defined by an inner wall member, an outer wall member, and a heat shield, said heat shield includes an opening to allow fuel to pass into a piloting flame stability region of said combustion chamber; a working fluid flow passageway extending along said pre-vaporizing chamber for flowing a working fluid that has act passed through said pre-vaporizing chamber; a first swirler in fluid flow communication with said working fluid flow passageway to impart a swirl to the working fluid from said passageway and discharge into said combustion chamber; and means disposed in said pre-vaporizing chamber for delivering a fuel into said pre-vaporizing chamber. | F23R3/007 | F23R3/30 | F23R3/14 | Y02T50/675 | NA | NA | NA | NA | NA | NA | NA | NA | NA
US6594999 | Combustor, a gas turbine, and a jet engine | A combustor can simultaneously reduce the amount of NOx exhaust and combustion oscillation. The combustor has an internal cylinder which accommodates a premixing nozzle and an external cylinder which accommodates the internal cylinder, and includes an air flow passage which supplies air from a compressor to the premixing nozzle. The air flow passage is provided with a punched metal plate near the maximum velocity fluctuation position whereat the velocity fluctuation of the air flow increases to a maximum. | 2001 | MANDAI SHIGEMI ¦ KAWATA YUTAKA ¦ MAEKAWA ATSUSHI ¦ TANAKA KATSUNORI ¦ NISHIMURA MASAHARU ¦ TOMIMOTO SOICHIRO | MANDAI, SHIGEMI ¦ KAWATA, YUTAKA ¦ MAEKAWA, ATSUSHI ¦ TANAKA, KATSUNORI ¦ NISHIMURA, MASAHARU ¦ TOMIMOTO, SOICHIRO | 6 | WENDEROTH,LIND & PONACK,L.L.P. | KOCZO, MICHAEL | - | 24 | 29 | What is claimed is: 1. An apparatus comprising: a combustor comprising: a combustion unit; an air flow passage through which air is supplied from a compressor to said combustion unit; wherein said air flow passage is structured and arranged so that air supplied from the compressor to said combustion unit through said air flow passage has a maximum velocity fluctuation position in said air flow passage at which velocity fluctuation of the air flow becomes maximum; and a velocity fluctuation absorption member provided in said air flow passage near said maximum velocity fluctuation position. 2. The apparatus of claim 1, wherein said velocity fluctuation absorption member is disposed in the vicinity of said maximum velocity fluctuation position in said air flow passage in a range of +/-1/8.lambda. from said position, wherein .lambda. is a wavelength of the velocity fluctuation. 3. The apparatus of claim 1, said velocity fluctuation absorption member comprises a member operable to cause a pressure loss in the air flow and selected from the group consisting of a punched metal plate, a net member and a porous plate. 4. The apparatus of claim 1, wherein said velocity fluctuation absorption member has apertures therein and wherein an aperture ratio of said velocity fluctuation absorption member is no less than 35% with respect to the cross-sectional area of said velocity fluctuation absorption member in which said apertures are formed. 5. The apparatus of claim 1, wherein said apparatus is a gas turbine comprising: a compressor which compresses air to generate high-pressure gas; said combustor being connected to said compressor so as to be supplied with the high-pressure gas from said compressor, said combustor being operable to heat the high-pressure gas to generate a high-temperature and high-pressure gas; and a turbine connected to said combustor so as to be supplied with the high-temperature and high-pressure gas from said combustor, said turbine being operable to rotate an output shaft by expanding the high-temperature and high-pressure gas to generate shaft output. 6. The apparatus of claim 1, wherein said apparatus is a jet engine comprising: a compressor which compresses air to generate a high-pressure gas; said combustor being connected to said compressor so as to be supplied with the high-pressure gas from said compressor, said combustor being operable to heat the high-pressure gas to generate a high-temperature and high-pressure gas; and a turbine connected to said combustor so as to be supplied with the high-temperature and high-pressure gas from said combustor. 7. An apparatus comprising: a combustor comprising: a premixing nozzle; a first cylindrical member having said premixing nozzle therein; a second cylindrical member having said first cylindrical member therein; an air flow passage through which air is supplied from a compressor to said premixing nozzle, wherein said air flow passage is located in said second cylindrical member and is structured and arranged so that air supplied from the compressor to said premixing nozzle through said air flow passage has a maximum velocity fluctuation in said air flow passage at which velocity fluctuation of the air flow becomes maximum; and a velocity fluctuation absorption member provided in said air flow passage near said maximum velocity fluctuation position. 8. The apparatus of claim 7, wherein said velocity fluctuation absorption member is disposed in the vicinity of said maximum velocity fluctuation position in said air flow passage in a range of +/-1/8.lambda. from said position, wherein .lambda. is a wavelength of the velocity fluctuation. 9. The apparatus of claim 7, wherein said air flow passage has an inlet and said velocity fluctuation absorption member is disposed at said inlet. 10. The apparatus of claim 7, said velocity fluctuation absorption member comprises a member operable to cause a pressure loss in the air flow and selected from the group consisting of a punched metal plate, a net member and a porous plate. 11. The apparatus of claim 7, wherein said velocity fluctuation absorption member has apertures therein and wherein an aperture ratio of said velocity fluctuation absorption member is no less than 35% with respect to the cross-sectional area of said velocity fluctuation absorption member in which said apertures are formed. 12. The apparatus of claim 7, wherein said air flow passage comprises a straightening member in said air flow passage operable to make the air flow uniform in said air flow passage. 13. The apparatus of claim 7, wherein said premixing nozzle comprises a fuel discharge member fixed on a fuel supply conduit in said air flow passage, said fuel discharge member comprising: a main body having an internal space communicating with a fuel passage in said fuel supply conduit; fuel discharge outlets communicating with said internal space; and a characteristic selected from the group consisting of having a thickness of a trailing edge of said fuel discharge member be no more than 5 mm and a flow passage blocking ratio that is no more than 10% with respect to the cross-sectional area of said air flow passage. 14. The apparatus of claim 7, wherein said premixing nozzle comprises a fuel discharge member fixed on a fuel supply conduit, said fuel discharge member comprising: a main body having an internal space communicating with a fuel passage in said fuel supply conduit; fuel discharge outlets communicating with said internal space; and a trailing edge, wherein said main body is a flat tube. 15. The apparatus of claim 7, wherein said apparatus is a gas turbine comprising: a compressor which compresses air to generate high-pressure gas; said combustor being connected to said compressor so as to be supplied with the high-pressure gas from said compressor, said combustor being operable to heat the high-pressure gas to generate a high-temperature and high-pressure gas; and a turbine connected to said combustor so as to be supplied with the high-temperature and high-pressure gas from said combustor, said turbine being operable to rotate an output shaft by expanding the high-temperature and high-pressure gas to generate shaft output. 16. The apparatus of claim 7, wherein said apparatus is a jet engine comprising: a compressor which compresses air to generate a high-pressure gas; said combustor being connected to said compressor so as to be supplied with the high-pressure gas from said compressor, said combustor being operable to heat the high-pressure gas to generate a high-temperature and high-pressure gas; and a turbine connected to said combustor so as to be supplied with the high-temperature and high-pressure gas from said combustor. | F23R3/14 | F23R3/26 | F23R3/54 | F23D2210/00 | F23D2900/00008 | F23D2900/14004 | F23R2900/00014 | Y02T50/675 | NA | NA | NA | NA | NA
US6543231 | Cyclone combustor | A cyclone combustor of the present invention uses a novel pre-mixture injection scheme to optimize performance. The cyclone combustor includes a cylindrical combustor can and three fuel/air premixing tubes entering the combustor can radially, with a tangential offset. The tangential offset is designed to provide an optimized circulation in the combustor can for improvement of liner life span, flame stability and engine turn-down. The ignition and pilot fuel systems are placed to take advantage of the premixing tube entry locations and the tangential direction of the mixture flow momentum in the combustor can. The special combination of the parallel axes of the combustor can and the mixing tubes provides a right angle between an outlet section and the major tube section of each premixing tube. The cyclone combustor of the present invention can meet the requirements for low NOx and CO emissions. | 2001 | STUTTAFORD PETER JOHN ¦ KOJOVIC ALEKSANDAR | STUTTAFORD, PETER JOHN ¦ KOJOVIC, ALEKSANDAR | 2 | BAILEY, TODD D. | GARTENBERG, EHUD | - | 0 | 0 | We claim: 1. A combustor for a gas turbine engine comprising: a substantially cylindrical combustor can having a central axis, including a upstream end wall and a continuous side wall around the central axis thereof for receiving fuel and air to produce combustion products for the engine; a plurality of fuel and air premixing tubes in fluid communication with the combustor can, the premixing tubes being attached to the side wall of the combustor can, adjacent to the upstream end wall and being circumferentially space apart from one another; and each of the premixing tubes including a major tube section for producing a fuel/air mixture therein and an outlet section for injecting the fuel/air mixture into the combustor can for combustion, the major tube section having a central axis thereof substantially parallel to the central axis of the combustor can, and the outlet section having a central axis thereof extending substantially perpendicularly to the central axis of the major tube section and being oriented toward the combustor can radially with a tangential offset. 2. The combustor as claimed in claim 1 wherein the tangential offset of each premixing tube with respect to the combustor can is determined by a parameter T greater than 1/24 D and smaller than 1/6 D, wherein D is the length of a diameter of the combustor can and T is a distance between the central outlet section axis of the premixing tube and a diametrical line of the combustor can, the diametrical line being parallel to the central outlet section axis. 3. The combustor as claimed in claim 2 wherein T is equal to 1/12 D. 4. The combustor as claimed in claim 1 wherein at least one of the premixing tubes is adapted to be individually staged, producing the fuel/air mixture with a selected mixing ratio, or delivering pure air. 5. The combustor as claimed in claim 1 further comprising at least one pilot fuel line connected to an inlet in the upstream end wall of the combustor can and positioned substantially between longitudinal planes in which the respective central outlet section axes of the premixing tubes extend. 6. The combustor as claimed in claim 5 further comprising at least one igniter attached to the side wall of the combustor can adjacent to the upstream end wall thereof, the igniter being positioned inside the combustor can between the pilot inlet and an adjacent premixing tube, circumferentially downstream of the pilot inlet. 7. The combustor as claimed in claim 1 wherein an upstream section of the combustor can defining a primary combustion zone therein is cooled only by impingement air. | F23R3/286 | F23R3/58 | F23R3/346 | F23D2900/00014 | F23R2900/03044 | NA | NA | NA | NA | NA | NA | NA | NA
US6487861 | Combustor for gas turbine engines with low air flow swirlers | A combustor for a gas turbine engine includes outer and inner liners defining a combustion chamber and an igniter mounted to the outer liner. A dome plate is disposed between the outer and inner liners and has a plurality of circumferentially spaced openings formed therein. A fuel-air mixer is disposed in each one of the openings; each fuel-air mixer includes a swirler mounted in the corresponding opening and a fuel nozzle received in the corresponding swirler. Two adjacent ones of the swirlers are low air flow swirlers in general circumferential alignment with the igniter and the rest of the swirlers are higher air flow swirlers. Each one of the fuel nozzles provides a similar amount of fuel so that the two fuel-air mixers having low air flow swirlers produce a local region of increased fuel-to-air ratio in the vicinity of the igniter. | 2001 | CARITA ROBERT GREGORY ¦ BALL IRVEN CHARLES ¦ LASTRINA FR ANTHONY | CARITA, ROBERT GREGORY ¦ BALL, IRVEN CHARLES ¦ LASTRINA, FRANK ANTHONY | 3 | YOUNG, RODNEY M. PIERCE ATWOOD,ATTORNEYS | FREAY, CHARLES G. | BELENA, JOHN F | 0 | 2 | What is claimed is: 1. A combustor comprising: outer and inner liners defining a combustion chamber; an igniter mounted to said outer liner; and a plurality of swirlers circumferentially spaced around a forward end of said combustor, wherein at least two of said swirlers individually deliver less air to said combustion chamber than each of the remaining ones of said plurality of swirlers, said at least two swirlers being in general circumferential alignment with said igniter. 2. The combustor of claim 1 further comprising a centerline axis and wherein one of said at least two swirlers and said igniter are circumferentially aligned in a common radial plane extending through said centerline axis and another one of said at least two swirlers is located adjacent to said one of said at least two swirlers. 3. The combustor of claim 1 wherein each one of said plurality of swirlers includes an inner air circuit and an outer air circuit, and wherein said inner air circuit of each of said at least two swirlers delivers up to 50% less air than said inner air circuit of each of the remaining ones of said plurality of swirlers. 4. The combustor of claim 3 wherein said inner air circuit of each of said at least two swirlers delivers about 30-50% less air than said inner air circuit of each of the remaining ones of said plurality of swirlers. 5. The combustor of claim 1 wherein said combustor has an average flameout margin of approximately 15 percent. 6. A combustor comprising: outer and inner liners defining a combustion chamber; an igniter mounted to said outer liner; a dome plate disposed between said outer and inner liners; two low air flow swirlers mounted in said dome plate adjacent to one another, said two low air flow swirlers being in general circumferential alignment with said igniter; and a plurality of higher air flow swirlers mounted in said dome plate. 7. The combustor of claim 6 further comprising a centerline axis and wherein one of said low air flow swirlers and said igniter are circumferentially aligned in a common radial plane extending through said centerline axis. 8. The combustor of claim 6 wherein each one of said two low air flow swirlers includes an inner air circuit and an outer air circuit and each one of said plurality of higher air flow swirlers includes an inner air circuit and an outer air circuit, and wherein said inner air circuit of each one of said two low air flow swirlers delivers up to 50% less air to said combustion chamber than said inner air circuit of each one of said plurality of higher air flow swirlers. 9. The combustor of claim 8 wherein said inner air circuit of each one of said two low air flow swirlers delivers about 30-50% less air to said combustion chamber than said inner air circuit of each one of said plurality of higher air flow swirlers. 10. The combustor of claim 6 wherein said combustor has an average flameout margin of approximately 15 percent. 11. A combustor comprising: outer and inner liners defining a combustion chamber; an igniter mounted to said outer liner; a dome plate disposed between said outer and inner liners, said dome plate having a plurality of circumferentially spaced openings formed therein; and a fuel-air mixer disposed in each one of said openings, each fuel-air mixer comprising a swirler mounted in a corresponding one of said openings and a fuel nozzle received in a corresponding one of said swirlers, wherein two adjacent ones of said swirlers are low air flow swirlers and are in general circumferential alignment with said igniter and the rest of said swirlers are higher air flow swirlers, and wherein each one of said fuel nozzles provides a similar amount of fuel so that said two fuel-air mixers having low air flow swirlers produce a local region of increased fuel-to-air ratio in the vicinity of said igniter. 12. The combustor of claim 11 further comprising a centerline axis and wherein one of said two fuel-air mixers having low air flow swirlers and said igniter are circumferentially aligned in a common radial plane extending through said centerline axis. 13. The combustor of claim 11 wherein each one of said two low air flow swirlers includes an inner air circuit and an outer air circuit and each one of said higher air flow swirlers includes an inner air circuit and an outer air circuit, and wherein said inner air circuit of each one of said two low air flow swirlers delivers up to 50% less air to said combustion chamber than said inner air circuit of each one of said higher air flow swirlers. 14. The combustor of claim 13 wherein said inner air circuit of each one of said two low air flow swirlers delivers about 30-50% less air to said combustion chamber than said inner air circuit of each one of said higher air flow swirlers. 15. The combustor of claim 11 wherein said combustor has an average flameout margin of approximately 15 percent. | F02C3/24 | F02C7/22 | F23R3/14 | F23R3/50 | F23C2201/102 | F23C2900/06041 | Y02T50/675 | NA | NA | NA | NA | NA | NA
US6609376 | Device in a burner for gas turbines | Device in a burner for gas turbines, comprising a cylindrical housing (10) and a fuel inlet tube (16) arranged centrally within said housing, said housing (10) and fuel inlet tube (16) mutually defining an annular chamber (28). The annular chamber (28) extending into an extended diameter combustion chamber (18), having means (25) for supplying combustion air to said annular chamber (28). Radial flow swirlers (14) are provided for creating a rotational movement of the combustion air in said annular chamber. The housing (10) has a downstream restriction (20) in front of the free end of the centrally located fuel inlet tube (16), at the entrance of the combustion chamber (18), for creating a rich combustion spinning tubular swirl dominated flow of a mixture of air and fuel, with a recirculation central core, said tubular spinning flow extending into the combustion chamber (18). The fuel inlet tube (16) has a multiple of inlet nozzles (15) in an array at a distance from the free end of the tube of at least approximately 1,5 times the diameter of the fuel inlet tube. This enable low emissions of NOx and CO over a wide operating range in a low complexity, cost effective configuration. | 2001 | ROKKE NILS A | ROKKE, NILS A. | 1 | DENNISON,SCHULTZ & DOUGHERTY | GARTENBERG, EHUD | - | 10 | 14 | What is claimed is: 1. Device in a burner for gas turbines, comprising a cylindrical housing (10) and a fuel inlet tube (16) arranged centrally within said housing, said housing (10) and fuel inlet tube (16) mutually defining an annular chamber (28), said annular chamber (28) extending into an extended diameter combustion chamber (18), having means (25) for supplying combustion air to said annular chamber (28), radial flow swirlers (14) being provided at this means, for creating a rotational movement of the combustion air in said annular chamber, characterized in that the housing (10) providing the annular chamber (28) has a downstream restriction (20) in front of the free end of the centrally located fuel inlet tube (16), at the entrance of the combustion chamber (18), for creating a rich combustion spinning tubular swirl dominated flow of a mixture of air and fuel, with a recirculation central core, said tubular spinning flow extending into the combustion chamber (18), and that the fuel inlet tube (16) has a multiple of inlet nozzles (15) in an array at a distance from the free end of the tube of at least approximately 1,5 times the diameter of the fuel inlet tube. 2. Device according to claim 1, characterized in that the restriction (20) at the end of the annular chamber (28) is in ratio of 0.6-0.9 of the diameter of the chamber, to create a spinning tubular swirl dominated flow extending into the combustion chamber (18). 3. Device according to claim 1, characterized in that the axial distance of the restriction (20) from the free end of the fuel inlet tube (16) is in the ratio of 0,2-3 of the diameter of said restriction. 4. Device according to claim 1, characterized in that a series of axial spokes (32) with fuel inlet nozzles, said spokes crossing the to annular chamber (28), are arranged at varying radial positions to decouple any pulses of the parallel air inlet elements, for reducing the noise of the burner. 5. Device according to claim 1, characterized in that the downstream sides of the inlet nozzles (15) of the fuel inlet tube (16) are merging into the surface of the inlet tube to provide an exit film of fluid fuel on the surface of the fuel inlet tube. 6. Device according to claim 5, characterized in that the distance of the array of nozzles (15) from the free end of the fuel inlet tube (16) is 1.5-5 times the diameter of the tube. 7. Device according to claim 1, characterized in that a venturi air mixing device (40) is arranged tangentially to the main combustion chamber (18) adjacent the downstream end (20) of the cylindrical housing (10). 8. Device according to claim 1, characterized in that a second housing (62) is coaxially enclosing the first cylindrical housing (10) and extending a distance further in downstream direction, beyond the restricted end portion (20) of the first housing (10), and the downstream end portion of the second housing (62) extending into an inwardly tapering portion (64), defining a cone section (64), said first and second housings (10,62) mutually defining a second annular chamber (68), the upstream end of the second housing (62) comprising means (66) for supplying combustion air or a fuel/air-mixture into the second annular chambers. 9. Device according to claim 1, characterized in that the restriction (20) of the annular chamber (28) has a conical taper. | F23R3/286 | F23R3/346 | F23R3/42 | F23C2900/07001 | NA | NA | NA | NA | NA | NA | NA | NA | NA
US6446438 | Combustion chamber/venturi cooling for a low NOx emission combustor | A method and apparatus for providing air cooling to the venturi and the combustion chamber in a low NOx emission combustor as used in a gas turbine engine that includes providing an annular air passage surrounding said combustion chamber and venturi where said cooling air enters the combustion chamber/venturi near the aft portion of the combustion chamber passing the air along the combustion chamber, past the venturi where the air exits near the front portion of the convergent area of the venturi. The structure prevents any channel/passage cooling air from being received into the combustion chamber at the same time introducing the outlet of the cooling air after it has passed over the combustion chamber of the venturi and been heated back into the premix chamber thereby improving the efficiency of the combustor while reducing and lowering NOx emission in the combustion process. | 2000 | POWER SYST MFG | KRAFT, ROBERT J. ¦ MARTLING, VINCENT C. ¦ MACK, BRIAN R. ¦ MINNICH, MARK A. | 4 | MALIN,HALEY & DIMAGGIO,P.A. | CASAREGOLA, LOUIS J. | - | 16 | 24 | What we claim is: 1. An improved low emission (NOx) combustor for use with gas turbine engine comprising: a liner having a first generally annular wall and including a premix chamber for mixing fuel and air and a combustion chamber for combusting said fuel and air, said premix chamber in communication with said combustion chamber, said first generally annular wall having at least one first aperture and at least one second aperture, said second aperture being radially outward of said premix chamber; a venturi having a second generally annular wall that includes a converging wall and a diverging wall, said converging wall connected to said diverging wall thereby defining a throat portion of the venturi, said throat portion being positioned between said premix chamber and said combustion chamber, said second generally annular wall being radially inward from said first generally annular wall and having an aft end adjacent said at least one first aperture; a passageway for flowing cooling air through said venturi, said passageway extending from said at least one first aperture to said at least one second aperture, said passageway including a first portion radially inward from said first generally annular wall and radially outward from said second generally annular wall, and said passageway including a second portion radially outward from said first portion of said passageway, said second portion extending from said passageway first portion to said at least one second aperture, and said first aperture being radially outward from said first portion; and, a blocking ring extending from said aft end of said second generally annular wall to said first generally annular wall and sealingly connected thereto, said blocking ring preventing cooling air that is in said first portion of said passageway from flowing directly into said combustion chamber without flowing through said second portion of said passageway; wherein said passageway is in fluid communication with said at least one first aperture and said at least one second aperture, said passageway communicates with said premix chamber through said at least one second aperture, and cooling air, after being heated by cooling said venturi, exits from said passageway into the premix chamber thereby increasing the efficiency of the combustion process and reducing NOx emissions. 2. The low emission (NOx) combustor of claim 1 further including a substantially annular bellyband wall radially outward from the first annular wall, and at least one-third aperture in said first annular wall, said first portion of said passageway communicating with said second portion of said passageway through said third aperture, wherein said bellyband wall defines a radially outer boundary of the second portion of the passageway. 3. The low emission (NOx) combustor as in claim 2 wherein said at least one first aperture comprises a plurality of first apertures spaced circumferentially about the first annular wall, and each of said first apertures is radially outward of the first portion of the passageway. 4. The low NOx emission combustor of claim 3 wherein said at least one second aperture comprises a plurality of second apertures spaced circumferentially about the first generally annular wall, and each of said second apertures is radially outward of the premix chamber. 5. The low NOx emission combustor as in claim 4 wherein said at least one-third aperture comprises a plurality of third apertures spaced circumferentially about the first annular wall, and each of said third apertures is radially outward of the venturi. | F23R3/005 | F23R3/06 | F23R3/286 | NA | NA | NA | NA | NA | NA | NA | NA | NA | NA
US6298667 | Modular combustor dome | A combustor dome module includes a mixer tube having a hollow heat shield sealingly joined around the outlet end thereof. The modules may then be assembled in an array for defining the combustor dome, with each module being individually removable therefrom. | 2000 | GENERAL ELECTRIC | GLYNN, CHRISTOPHER CHARLES ¦ HALILA, ELY ESKENAZI ¦ BIBLER, JOHN DAVID ¦ MORRIS, DAVID BYRON | 4 | HESS, ANDREW C. YOUNG, RODNEY M. | FREAY, CHARLES G. | - | 12 | 15 | Accordingly, what is desired to be secured by Letters Patent of the United States is the invention as defined and differentiated in the following claims in which we claim: 1. A combustor dome module comprising: an elongate mixer tube having an inlet and an outlet coaxially aligned at opposite axial ends thereof, and a mounting flange spaced from said outlet; and a hollow heat shield sealingly joined around said tube between said mounting flange and tube outlet. 2. A module according to claim 1 wherein: said mounting flange includes a row of inlet ports disposed in flow communication with said heat shield for channeling cooling air therein; and said mixer tube includes a row of outlet ports disposed in flow communication with said heat shield for discharging said cooling air into said tube, upstream of said outlet thereof. 3. A module according to claim 2 wherein said heat shield comprises: a shield plate sealingly joined around said tube at said outlet thereof; a border integrally joined to the perimeter of said shield plate and sealingly joined to said mounting flange; and an impingement baffle extending inwardly from said border and spaced from said shield plate for channeling said cooling air from said inlet ports in impingement against said shield plate. 4. A module according to claim 3 wherein mixer tube further comprises external threads disposed between said inlet and mounting flange for receiving a retention nut. 5. A module according to claim 4 wherein said mixer tube further comprises a plurality of ribs extending between said threads and mounting flange, and circumferentially spaced apart to define corresponding inlet channels disposed in flow communication with said inlet ports for channeling said cooling air thereto. 6. A module according to claim 5 further comprising said retention nut having internal threads engaging said tube external threads, and a perforate sleeve surrounding said tube ribs and disposed in flow communication with said inlet channels for channeling said cooling air thereto. 7. A module according to claim 3 wherein both said shield plate and border are brazed to said tube outlet end and mounting flange, respectively, and said impingement baffle surrounds said tube with a slip joint thereat. 8. A module according to claim 7 wherein said tube is axially continuous between said mounting flange and outlet, except at said outlet ports. 9. A module according to claim 7 wherein said tube further comprises a slit extending circumferentially therearound and through said outlet ports for axially disconnecting said tube outlet end from said mounting flange. 10. A method of making said mixer tube according to claim 9 comprising: cutting said slit incompletely around said tube outlet end; brazing said heat shield to said tube; and drilling said outlet ports at said slit to disconnect said tube outlet end from said mounting flange. 11. A module according to claim 3 in combination with a perforate dome plate supporting therein said tube outlet end, with said mounting flange being disposed on one side thereof, and a retention nut surrounding said tube on an opposite side of said plate to define a combustor dome. 12. A dome according to claim 11 wherein said tube is cantilevered from said dome plate, with said tube inlet end being freely suspended therefrom. 13. A dome according to claim 12 further comprising a plurality of said modules having corresponding heat shields adjoining both radially and circumferentially in a coextensive plane. 14. A dome according to claim 13 further comprising a plurality of fuel injectors centrally suspended in corresponding inlets of said mixer tubes for injecting fuel therein with air channeled therethrough for discharge from said tube outlets. 15. A dome according to claim 14 further comprising a plurality of pilot fuel injectors surrounding said dome plate aft of said heat shields. 16. A low NOx combustor comprising: radially outer and inner combustion liners joined to a combustor dome to define a combustion chamber; said dome including a modular array of elongate mixer tubes each having a hollow heat shield sealingly joined to respective outlet ends thereof in adjoining tiled assembly thereof; a plurality of primary fuel injectors suspended in respective inlet ends of said tubes; and a plurality of pilot fuel injectors surrounding said dome at said outer liner. 17. A combustor according to claim 16 wherein said dome further comprises: a perforate dome plate supporting therein said tube outlet ends; and each of said tubes includes an integral mounting flange on one side of said dome plate, and a retention nut on an opposite side thereof for clamping each tube to said dome plate, with said tubes being cantilevered from said dome plate. 18. A combustor according to claim 17 wherein each of said heat shields comprises: a shield plate sealingly joined around said tube at said outlet end thereof; a border integrally joined to the perimeter of said shield plate and sealingly joined to said mounting flange; and an impingement baffle extending inwardly from said border and spaced from said shield plate for channeling cooling air in impingement against said shield plate. 19. A combustor according to claim 18 wherein: said mounting flange includes a row of inlet ports disposed in flow communication with said heat shield for channeling cooling air to said impingement baffle; and said mixer tube includes a row of outlet ports disposed in flow communication with said heat shield for discharging said cooling air into said tube upstream of an outlet thereof. 20. A combustor according to claim 19 wherein both said shield plate and border are brazed to said tube outlet end and mounting flange, respectively, and said impingement baffle surrounds said tube with a slip joint thereat. | F23R3/002 | F23R3/286 | F23R2900/00005 | Y10T29/4932 | Y02T50/67 | Y02T50/675 | F23R2900/03044 | NA | NA | NA | NA | NA | NA
US6983605 | Methods and apparatus for reducing gas turbine engine emissions | A gas turbine engine includes a combustor system including a lean premix combustor and a water delivery system. The combustor is operable with a fuel/air mixture equivalence ratio less than one and the water delivery system is configured to supply at least one of water or steam to the gas turbine engine such that either the water or the steam is injected into the combustor to control emissions generated by the combustor. As a result, nitrous oxide emissions for specified turbine operating power levels are lowered. | 2000 | GENERAL ELECTRIC | HOOK, RICHARD B. ¦ DAVIDSON, JOHN M. ¦ KRESS, ERIC J. ¦ SMITH, JR., JACK W. ¦ STEGMAIER, JAMES W. ¦ HEBERLING, PAUL V. ¦ PATTERSON, DAVID B. | 7 | ARMSTRONG TEASDALE LLP ANDES, WILLIAM SCOTT | KIM, TED | - | 19 | 29 | 1. A method for operating a gas turbine combustor of a gas turbine engine using a water delivery system, the combustor including a plurality of domes, the water delivery system connected to the gas turbine engine, said method comprising the steps of: supplying at least one combustor dome with a fuel/air mixture equivalence ratio less than one; and separately supplying at least one of water and steam into the gas turbine engine with the water delivery system such that at least one of atomized water and steam is separately injected into the combustor through an orifice in a fuel/air premixer centerbody such that the fuel/air mixture and the at least one of atomized water and steam are only mixed downstream from the centerbody wherein the orifice extends through the centerbody substantially coincident with a longitudinal axis of the centerbody. 2. A method in accordance with claim 1 wherein said step of supplying at least one of water and steam further comprising the step of supplying at least one of water and steam to at least one of the plurality of domes. 3. A method in accordance with claim 1 wherein the combustor includes a first dome, a second dome, and a third dome, the second dome disposed radially inward from the first dome and the third dome, said step of supplying at least one of water and steam further comprises the step of supplying at least one of water and steam to the combustor second dome. 4. A method in accordance with claim 1 wherein the combustor includes at least one dual fuel nozzle, said step of supplying at least one of water and steam further comprises the step of supplying at least one of water and steam to the combustor through at least one dual fuel nozzle. 5. A method in accordance with claim 1 wherein the gas turbine engine has a rated engine operating capability, said step of supplying at least one of water and steam further comprises the step of supplying at least one of water and steam to the gas turbine engine when the engine is operating at an operating speed greater than approximately 90 percent rated engine power capability. 6. A combustor system for a gas turbine engine, said combustor system comprising: a combustor comprising a plurality of domes, at least one of said combustor domes configured to operate with a fuel/air mixture equivalence ratio less than one; and a water delivery sub-system connected to the gas turbine engine and configured to separately supply at least one of water and steam to the gas turbine such that at least one of atomized water and steam is separately injected into the combustor through an orifice in a fuel/air premixer centerbody such that the fuel/air mixture and the at least one of atomized water and steam are only mixed downstream from the centerbody wherein the orifice extends through the centerbody substantially coincident with a longitudinal axis of the centerbody. 7. A combustor system in accordance with claim 6 wherein said water delivery sub-system further configured to supply at least one of water and steam to at least one dome of said combustor. 8. A combustor system in accordance with claim 7 wherein said combustor further comprises at least one dual fuel nozzle, said water delivery sub-system further configured to supply at least one of water and steam to said combustor through at least one dual fuel nozzle. 9. A combustor system in accordance with claim 7 wherein said combustor further comprises at least one premixer in flow communication with said water delivery sub-system. 10. A combustor system in accordance with claim 6 wherein said combustor comprises a first dome, a second dome, and a third dome, said second dome disposed between said first and third domes, said water delivery sub-system further configured to supply at least one of water and steam to said combustor second dome. 11. A combustor system in accordance with claim 6 wherein said water delivery sub-system selectively operable in a first mode and a second mode, said water delivery sub-system further configured to supply water to said combustor at a first flow rate when in the first operating mode, said water delivery sub-system further configured to supply water to said combustor at a higher flow rate when in the second operating mode. 12. A combustor system in accordance with claim 11 wherein the engine has a rated engine power, said water delivery sub-system is further configured to supply water in the first operating mode when the gas turbine engine operates below a predefined percentage of the rated engine power and supply water in the second operating mode when the gas turbine engine operates above the predefined percentage of the rated engine power. 13. A gas turbine engine comprising a combustor system comprising a combustor and a water delivery sub-system, said combustor being a lean premix combustor comprising a plurality of domes, at least one of said domes configured to operate with a fuel/air mixture equivalence ratio less than one, said water delivery sub-system configured to separately supply at least one of water and steam to the gas turbine engine such that at least one of atomized water and steam is separately injected into the combustor through an orifice in a fuel/air premixer centerbody such that the fuel/air mixture and the at least one of atomized water and steam are only mixed downstream from the centerbody wherein the orifice extends through the centerbody substantially coincident with a longitudinal axis of the centerbody. 14. A gas turbine engine in accordance with claim 13 wherein said combustor comprises at least one premixer, said water delivery sub-system further configured to supply at least one of water and steam to at least one premixer of said combustor. 15. A gas turbine engine in accordance with claim 13 wherein said water delivery sub-system further configured to supply at least one of water and steam to at least one dome of said combustor. 16. A gas turbine engine in accordance with claim 15 wherein said combustor further comprises a first dome, a second dome, and a third dome, said second dome disposed between said first and third domes, said water delivery sub-system further configured to supply at least one of water and steam to said combustor second dome. 17. A gas turbine engine in accordance with claim 13 wherein said water delivery sub-system selectively operable in a first mode and a second mode, said water delivery sub-system further configured to supply water to said combustor at a first flow rate when in the first operating mode, said water delivery sub-system further configured to supply water to said combustor at a higher flow rate when in the second operating mode. 18. A gas turbine engine in accordance with claim 17 wherein said gas turbine engine has a rated engine power capability, said water delivery sub-system further configured to supply water in the first operating mode when the gas turbine engine operates below a predefined percentage of the rated engine power and supply water in the second operating mode when the gas turbine engine operates above the predefined percentage of the rated engine power. 19. A gas turbine engine in accordance <b>18</b> wherein said water delivery sub-system further configured to supply water in the second operating mode when said gas turbine engine is operating at an operating speed greater than approximately 90 percent rated engine power capability. | F23L7/002 | F23R3/286 | F23L2900/07009 | NA | NA | NA | NA | NA | NA | NA | NA | NA | NA
US6272864 | Combustor for a gas turbine | A combustor system for a gas turbine is disclosed in which fuel is mixed with an air stream entering the combustor and is then burned, and the resulting combustion air stream is fed downstream from the combustor to a turbine. A quick and efficient mixing of the air stream and fuel is achieved in that the combustor has an annular diffuser into which the air stream enters. Downstream from the diffuser and communicating with it, at least one essentially annular, toroidal chamber is provided. Mixing pipes extend downstream from the annular, toroidal chamber and are distributed over the periphery of the toroidal chamber. Downstream from the mixing pipes, an annular combustion chamber is provided into which the mixing pipes merge. | 1999 | ABB ALSTOM POWER SHG | KELLER, JAKOB J. | 1 | BURNS,DOANE,SWECKER & MATHIS,L.L.P. | THORPE, TIMOTHY S. | TERRENTE, DAVID J. | 0 | 0 | What is claimed is: 1. A combustor arrangement for a gas turbine comprising: an annular diffuser, conduit means for conducting an air stream into the annular diffuser, at least one annular toroidal chamber, the annular diffuser communicating with the toroidal chamber, a plurality of mixing pipes distributed over the periphery of the toroidal chamber, an annular combustion chamber, the mixing pipes being arranged to conduct the air stream from the toroidal chamber to the combustion chamber and means for introducing fuel into the air stream whereby fuel in the air stream mixes in the mixing pipes and ignites and burns in the combustion chamber to drive a turbine downstream from the combustion chamber. 2. The combustor arrangement as claimed in claim 1 including a first turbine upstream from the annular diffuser, a first combustor arranged for supplying hot gases to drive the first turbine, the conduit means being positioned to receive the hot gases exhausted from the first turbine. 3. The combustor as claimed in claim 2 wherein fuel and air ignites by self ignition at the outlet of the mixing pipes as it flows into the combustion chamber. 4. The combustor as claimed in claim 3, wherein the annular toroidal chamber has an annular secondary torus axis that extends with a large torus radius around a main torus axis, and in which annular toroidal chamber a torus outside wall with a small torus radius is formed around the secondary torus axis, and wherein the main torus axis is oriented essentially parallel to the axis of the gas turbine. 5. The combustor as claimed in claim 4, wherein the mixing pipes are substantially conical, and wherein the axes of the mixing pipes are provided outside the plane of the annular toroidal chamber and substantially vertical to the annular secondary torus axis. 6. The combustor as claimed in claim 4, wherein the mixing pipes are substantially cylindrical, and wherein the axes of the mixing pipes are provided outside the plane of the annular toroidal chamber and substantially vertical to the annular secondary torus axis. 7. The combustor as claimed in claim 4, wherein the radius of the mixing pipes is substantially equal to the small torus radius. 8. The combustor as claimed in claim 2, wherein the first combustor is an annular combustor, and wherein an outflow line is positioned between the first turbine and the diffuser, the outflow line being in the form of a hollow cylinder, and the outflow line extends parallel to the axis of the gas turbine. 9. The combustor as claimed in claim 8, wherein the annular diffuser is arranged to deflect the air stream from the outflow line from a direction parallel to the axis of the gas turbine to a direction substantially radial to the axis of the gas turbine. 10. The combustor as claimed in claim 8, wherein the diffuser is arranged to direct gas from the diffuser to flow into the toroidal chamber in a tangential manner. 11. The combustor as claimed in claim 10, wherein the diffuser is arranged to direct the gas from the diffuser against the interior wall of the toroidal chamber. 12. The combustor as claimed in claim 10, wherein the mixing pipes are located on substantially the opposite side of the toroidal chamber from the diffuser. 13. The combustor as claimed in claim 12, including fuel injection means located in the toroidal chamber and spaced from the mixing pipes. 14. The combustor as claimed in claim 12, including fuel injection means located in the mixing pipes downstream from the toroidal chamber. 15. The combustor as claimed in claim 14, wherein the fuel injection means is located in the center area of the mixing pipes. | F23R3/42 | F23R3/02 | NA | NA | NA | NA | NA | NA | NA | NA | NA | NA | NA
US6430933 | Oscillation attenuation in combustors | The devices and methods according to the invention are used to attenuate acoustic and/or thermoacoustic oscillations in a combustor. The combustor may be, in most cases, constructed as a premixing combustor with low emissions of noxious substances and includes a fluid supply device, an antechamber, a premixing device, and a combustion chamber. The fluid is supplied to the combustion chamber completely or almost completely through the front panel located in the front. The combustion chamber has at least one recirculation opening for attenuating the oscillations. It is furthermore advantageous that an attenuation volume and an injector be provided. The recirculation opening preferably merges at least in part with the attenuation volume. By means of the injector, the combustor is supplied with a more compressed fluid in order to ensure an adequate and clear pressure drop across the combustor. | 1999 | ALSTOM TECHNOLOGY | KELLER, JAKOB | 1 | BURNS,DOANE,SWECKER & MATHIS,L.L.P. | FREAY, CHARLES G. | - | 9 | 15 | I claim: 1. A combustor for a turbo machine, comprising: a fluid supply device for a combustion air flow; and a combustion chamber comprising an upstream end and a downstream end, with a front panel arranged at the upstream end, at least one burner arranged at said front panel, said at least one burner being adapted and arranged to receive essentially the full combustion air flow from the fluid supply device; said burner providing a fluid communication for the combustion air flow which is directed from the fluid supply device into the combustion chamber; at least one opening providing fluid communication between the combustion chamber and the fluid supply device; wherein a contour of a flow cross section of the fluid supply device is chosen to provide at least one point where the static pressure, under full load conditions, is essentially balanced with respect to a static pressure inside the combustion chamber; and wherein the at least one opening merges with the fluid supply device at said at least one point of balanced static pressure, such that an inflow of fluid from the fluid supply device into the combustion chamber through said at least one opening is essentially avoided. 2. The combustor as claimed in claim 1, wherein the combustor further comprises an antechamber that is located between the fluid supply device and the combustion chamber. 3. The combustor as claimed in claim 1, wherein the combustor is constructed as a premixing combustor and has a premixing device. 4. The combustor as claimed in claim 1, wherein at least part of the fluid supply device is arranged for cooling a combustion chamber wall in counterflow arrangement to the combustion chamber through-flow so as to immediately adjoin the combustion chamber wall. 5. The combustor as claimed in claim 1, wherein the at least one opening is constructed as a nozzle. 6. The combustor as claimed in claim 1, wherein the at least one opening is located on an upstream end of the combustion chamber. 7. The combustor as claimed in claim 1, wherein a narrowest cross-section of the at least one opening is larger than a narrowest cross-section of a corresponding Helmholtz resonator. 8. The combustor as claimed in claim 7, wherein the narrowest cross-section of the at least one opening corresponds at least to ten times the cross-section area of the narrowest cross-section of the Helmholtz resonator with a same sound attenuation performance. 9. The combustor as claimed in claim 1, wherein fluid in an area of a merging point of the opening at least one, has at a base load a compensated static pressure, and at full load a lower static pressure when compared to fluid in the combustion chamber. 10. The combustor as claimed in claim 1, wherein an injector is located so that it merges in an area downstream from the at least one opening, with respect to a supply fluid flow in the fluid supply device, with at least one of the fluid supply device and an antechamber. 11. The combustor as claimed in claim 10, wherein the injector is constructed as a nozzle. 12. The combustor as claimed in claim 10, wherein both the fluid supply device and the injector are connected at a respective free end to a common fluid reservoir. 13. The combustor as claimed in claim 1, wherein an attenuation volume is provided, whereby the attenuation volume is located such that at least part of the fluid flowing from the combustion chamber through the at least one opening flows into the attenuation volume. 14. The combustor as claimed in claim 13, wherein the attenuation volume merges with at least one of the fluid supply device and an antechamber. 15. The combustor as claimed in claim 13, wherein the attenuation volume has a volume of approximately the same size as a primary zone of the combustor. 16. The combustor as claimed in claim 13, wherein a volume of the attenuation volume is adjustable. 17. The combustor as claimed in claim 13, wherein the fluid supply device is constructed in an area of the merging point of the attenuation volume as a Venturi nozzle, whereby a narrowest cross-section of the Venturi nozzle is located in an immediate area of the merging point of the attenuation volume. 18. The combustor as claimed in claim 1, wherein the fluid supply device is constructed in the area of a merging point of the recirculation opening as a Venturi nozzle, whereby a narrowest cross-section of the Venturi nozzle is located in an immediate area of the merging point of the recirculation opening. 19. The combustor as claimed in claim 1, wherein the burner is a premix burner. 20. A method for attenuating at least one of acoustic and thermoacoustic oscillations in the flow of a fluid in a combustor of a turbo machine, wherein the combustor comprises at least one fluid supply device and one combustion chamber, said method comprising: recirculating a part of the fluid flowing through the combustor and thereby attenuating at least one of the acoustic and thermoacoustic oscillations in the fluid; wherein at least part of the fluid flowing from the combustion chamber through a recirculation opening is passed first into an attenuation volume and then into at least one of the fluid supply device and an antechamber of the combustor. 21. Method as claimed in claim 20, wherein, in order to produce a clear pressure drop across at least one burner of the combustor, fluid is supplied to the flow by means of an injector that merges downstream from the recirculation opening with at least one of the fluid supply device and an antechamber. 22. Method as claimed in claim 20, wherein a clear pressure drop is produced across at least one burner of the combustor by means of a Venturi nozzle which is located in an area of at least one of a merging point of the recirculation opening and a merging point of the attenuation volume in the fluid supply device. 23. Method as claimed in claim 22, wherein the pressure loss of the combustor is increased by means of the arrangement of the Venturi nozzle. | F23C9/006 | F23R3/02 | F23M20/005 | F23R3/54 | F23R3/286 | F05B2260/96 | F23R2900/00014 | NA | NA | NA | NA | NA | NA
US6286298 | Apparatus and method for rich-quench-lean (RQL) concept in a gas turbine engine combustor having trapped vortex cavity | A fuel injection system for a gas turbine engine combustor, wherein the combustor includes a dome inlet module having a plurality of flow passages formed therein and at least one cavity formed in a liner downstream of said dome inlet module. The fuel injection system includes a fuel supply and a plurality of fuel injector bars positioned circumferentially around and interfacing with the inlet dome module. The fuel injector bars are in flow communication with the fuel supply, with each of the fuel injector bars further including a body portion having an upstream end, a downstream end, and a pair of sides. At least one injector is formed in the downstream end of the body portion and in flow communication with the fuel supply, whereby fuel is provided to the cavity through the fuel injector bars in accordance with a Rich-Quench-Lean (RQL) process. Consistent with such RQL process, fresh air is provided through flow passages of the dome inlet module directly into the combustion chamber to maximize the distance available for effecting good mixing and rapid dilution of the combustion gases to a lean state. | 1998 | GENERAL ELECTRIC | BURRUS, DAVID L. ¦ JOHNSON, ARTHUR W. ¦ MONGIA, HUKAM C. | 3 | HESS, ANDREW C. ANDES, WILLIAM SCOTT | KIM, TED | - | 18 | 28 | What is claimed is: 1. A fuel injection system for a gas turbine engine combustor, said combustor including a dome inlet module having a plurality of flow passages formed therein by a plurality of vanes positioned circumferentially therein, a combustion chamber, and at least one trapped vortex cavity formed in a liner downstream of said dome inlet module by an aft wall, a forward wall, and a third wall therebetween, said fuel injection system comprising: (a) a fuel supply; (b) a plurality of radially disposed fuel injector bars positioned circumferentially around and interfacing with said inlet dome module, said fuel injector bars being in flow communication with said fuel supply, each of said fuel injector bars further comprising (1) a body portion having an upstream end, a downstream end, and a pair of sides; and (2) at least one injector formed in the downstream end of said body portion and in flow communication with said fuel supply and said forward wall of said trapped vortex cavity; wherein fuel is provided to said trapped vortex cavity through said fuel injector bars. 2. The fuel injection system of claim 1, said body portion of said fuel injector bars being aerodynamically shaped at said upstream end. 3. The fuel injection system of claim 1, said body portion of said fuel injector bars having a bluff surface at said downstream end. 4. The fuel injection system of claim 1, said fuel injector bars being located integrally within said dome inlet module. 5. The fuel injection system of claim 1, said fuel injector bars being located in openings provided in said vanes of said dome inlet module. 6. The fuel injection system of claim 1, wherein said fuel injector bars are inserted into said dome inlet module through and connected to an engine casing surrounding said combustor. 7. The fuel injection system of claim 1, further comprising a fuel line in flow communication with said fuel supply and said injectors housed within said body portion of said fuel injector bars, wherein fuel flowing through said fuel line to said injectors is thermally protected. 8. The fuel injection system of claim 1, said fuel injector bars further comprising a middle portion housed within said body portion, said middle portion having a passage formed therein in flow communication with said fuel supply. 9. The fuel injection system of claim 8, said body portion of said fuel injector bars operating as a heat shield to the fuel flowing therethrough to said injectors. 10. The fuel injection system of claim 1, said fuel injector bars being located in slots provided in said vanes of said dome inlet module. 11. A method of operating a gas turbine combustor, said combustor including a dome inlet module having a plurality of flow passages formed therein by a plurality of vanes positioned circumferentially therein, a combustion chamber, and at least one trapped vortex cavity formed within said combustion chamber by a liner downstream of said dome inlet module by an aft wall, a forward wall, and a third wall therebetween, said method comprising the following steps: (a) injecting fuel into said trapped vortex cavity so as to create a rich primary combustion zone therein; (b) injecting air into said trapped vortex cavity to create a trapped vortex of fuel and air therein; (c) igniting said mixture of fuel and air in said trapped vortex cavity to form combustion gases; (d) diluting said combustion gases with a flow of air through said flow passages of said dome inlet module; and (e) driving the overall mixture of fuel and air within said combustion chamber to a lean state. 12. The method of claim 11, wherein the equivalence ratio of the air/fuel mixture within said trapped vortex cavity during said igniting step is in a range of 1.0-2.0. 13. The method of claim 11, wherein the overall mixture of fuel and air in said combustion cavity has an equivalence ratio of less than 0.85 after said diluting step. 14. The method of claim 11, wherein said combustion gases experience equivalence ratios between 0.85 and 1.15 for a minimal time period during said diluting step. | F23R3/50 | F23R3/28 | NA | NA | NA | NA | NA | NA | NA | NA | NA | NA | NA
US6223537 | Catalytic combustor for gas turbines | In a catalytic combustor for gas turbines, the dimensions of the preheater and premix duct, the location of the preheater and premix fuel nozzles, and the number and location of air orifices in the combustor can inner liner are configured to result in low NOx production during both preheating combustion and catalytic combustion. Placement of the air orifices helps reduce the potential for autoignition within the premix duct, while enhancing fuel-air mixture uniformity upstream of the catalyst. At the same time, the overall configuration is optimized to result in the relative compactness of the catalytic combustor, making it particularly suitable for applications such as automotive turbine engines and microturbines. | 1998 | ALLIEDSIGNAL POWER SYST | LIPINSKI, JOHN J. ¦ BRINE, PHILIP J. ¦ BUCH, RAJESH D. ¦ LESTER, GEORGE R. | 4 | EPHRAIM STARR FISCHER, FELIX L. | KIM, TED | - | 9 | 9 | What is claimed is: 1. A catalytic combustor for gas turbines comprising: a combustor can having an upstream end, an inner liner, a chamber, and a catalyst bed located downstream from the chamber, the combustor can surrounding the inner liner and the inner liner surrounding the chamber, and the chamber including a preheater and a premix duct; wherein at least one preheater fuel nozzle introduces fuel into the preheater; a plurality of premix fuel nozzles introduces fuel into the premix duct; and the inner liner includes a plurality of primary air orifices for introducing air into the preheater and a plurality of secondary air orifices for introducing air into the premix duct downstream of the primary air orifices; each of the plurality of premix fuel nozzles is located downstream of the secondary air orifices; the inner liner of the premix duct has a diameter that is larger upstream of the premix fuel nozzles than downstream of the premix fuel nozzles; and each of the plurality of premix fuel nozzles is angled upstream about 30 degrees from the radial direction. 2. A catalytic combustor according to claim 1 wherein the at least one premix fuel nozzle comprises a single preheater fuel nozzle, and further comprising an air swirler surrounding the preheater fuel nozzle. 3. A catalytic combustor according to claim 2 wherein the plurality of premix fuel nozzles comprises three premix fuel nobles. 4. A catalytic combustor according to claim 3 wherein the single preheater fuel nozzle is positioned in an axial direction from the upstream end of the combustor. 5. A catalytic combustor according to claim 4 wherein the air swirler is an axial air swirler. 6. A catalytic combustor according to claim 5 wherein the three premix fuel nozzles and single preheater fuel nozzle are each adapted to spray liquid fuel into the chamber. 7. A catalytic combustor comprising: a substantially cylindrical combustor can having a closed upstream end; an inner liner supported within the combustor can having a preheater portion with a first end proximate the upstream end of the combustor can, the preheater portion of a frustoconical shape expanding from the first end and including a first plurality of primary air orifices proximate said first end for introducing air into the preheater portion and a second plurality of secondary air orifices distal said first end for introducing combustion air; a premix portion extending from said preheater portion, said premix portion of frustoconical shape contracting from a first diameter adjacent the preheater portion to a smaller diameter; a catalyst bed extending from the premix portion of the inner liner; a plurality of premix nozzles extending through the combustor can and the premix portion of the inner liner intermediate said first and smaller diameters; at least one preheater fuel nozzle extending through the upstream end of the combustor can into the preheater portion of the inner liner for a diffusion burner; and igniter means for the diffusion burner. 8. A catalytic combustor as defined in claim 7 wherein the premix portion of the inner liner further extends in a substantially cylindrical shape having the smaller diameter. 9. A catalytic combustor as defined in claim 8, further comprising at least one preheater swirler in the first end of the preheater portion of the inner liner. 10. A catalytic combustor for gas turbines comprising: a combustor can having an upstream end, an inner liner, a chamber, and a catalyst bed located downstream from the chamber, the combustor can surrounding the inner liner and the inner liner surrounding the chamber, and the chamber including a preheater and a premix duct; wherein at least one preheater fuel nozzle introduces fuel into the preheater; a plurality of premix fuel nozzles introduces fuel into the premix duct; the inner liner includes a plurality of primary air orifices for introducing air into the preheater and a plurality of secondary air orifices for introducing air into the premix duct downstream of the primary air orifices; each of the plurality of premix fuel nozzles is located downstream of the secondary air orifices; the inner liner of the premix duct has a first diameter and a second diameter, the first diameter being larger than the second diameter, the first diameter being upstream of the premix fuel nozzles and the second diameter being downstream of the premix fuel nozzles; said inner liner continuously contracts from said first diameter to said second diameter; and said premix fuel nozzles are located between said first diameter and said second diameter. 11. A catalytic combustor according to claim 10 wherein each of the plurality of premix fuel nozzles is angled upstream from the radial direction. 12. A catalytic combustor according to claim 11 wherein each of the plurality of premix fuel nozzles is angled upstream about 30 degrees from the radial direction. | F23R3/40 | NA | NA | NA | NA | NA | NA | NA | NA | NA | NA | NA | NA
US6339925 | Hybrid catalytic combustor | A hybrid combustor, for providing stable high and low levels of operation while minimizing emissions of NOx, CO, and UHCs, includes a casing having a chamber, a catalytic combustor disposed in the chamber, and a non-premixed combustor disposed in the chamber. The hybrid combustor may comprise a fuel nozzle comprising a casing having a chamber, and a body supportable in the chamber to define a passageway between the body and the casing. The passageway has an inlet for receiving a stream of air and an outlet for discharging a stream of fuel and air, and the body includes a tapering downstream portion. Desirably, flow separation of the fuel and air mixture from the body (i.e., recirculation of the fuel and air mixture in the passageway and/or chamber) is inhibited whereby a generally uniform fuel and air mixture is provided. | 1998 | GENERAL ELECTRIC | HUNG, STEPHEN LAN-SUN ¦ LOVETT, JEFFERY ALAN ¦ BEEBE, KENNETH WINSTON ¦ CUTRONE, MARTIN BERNARD ¦ CORREA, SANJAY MARC | 5 | PATNODE, PATRICK K. CABOU, CHRISTIAN G. | KIM, TED | - | 21 | 21 | What is claimed is: 1. A hybrid combustor comprising: a casing having an air inlet at one end and a chamber at an opposite end; a first combustor disposed in said casing between said air inlet and said chamber, and including in serial flow communication in a first flowpath a preburner, a first flow duct having a fuel injector therein, and a catalytic reactor; a second combustor disposed in said casing between said air inlet and said chamber, and including in serial flow communication in a second flowpath a burner and a second flow duct; and said first and second combustors laterally adjoin each other to position said first and second flowpaths in parallel flow between said air inlet and said chamber said first combustor further comprises a liner extending axially between said preburner and said catalytic reactor to define said first flow duct adjoining said second combustor; and said preburner is disposed at an upstream end of said liner for discharging heated combustion gases into said first flow duct for mixing with fuel from said injector wherein said second combustor surrounds said first combustor. 2. The hybrid combustor according to claim 1, wherein said first combustor surrounds said second combustor. 3. The hybrid combustor according to claim 1, wherein said first combustor is disposed within one side of said casing and said second combustor is disposed within an opposite side of said casing. 4. The hybrid combustor according to claim 1, wherein said second combustor further comprises a plurality of selectively operable non-premixed burners. 5. A method of operating said hybrid combustor according to claim 4 comprising: combusting fuel and air into said second combustor from said burners; extinguishing combustion from said burners in said second combustor; and fueling said burners of said second combustor without ignition therein for channeling an unburned fuel-air mixture for combustion downstream of said catalytic combustor in said chamber. 6. The hybrid combustor according to claim 1, wherein said casing further comprises a venturi disposed generally downstream from said second combustor in flow communication therewith. 7. The hybrid combustor according to claim 1, wherein said fuel infector comprises a casing having a chamber, a body disposed in said chamber to define a passageway between said body and said casing, said passageway having an inlet facing upstream toward said preburner for receiving a stream of air and an outlet facing downstream toward said catalytic reactor for discharging a stream of fuel and air, and wherein said body comprises a tapered downstream portion. 8. The hybrid combustor according to claim 9 wherein said body tapered downstream portion tapers from cylindrical to ellipsoidal to conical. 9. A hybrid combustor according to claim 7, wherein said tapered downstream portion of said body is effective to inhibit flow separation of the supply of fuel and air along said tapering downstream portion. 10. A hybrid combustor according to claim 7, wherein said body tapers generally to a point adjacent to said outlet. 11. A hybrid combustor according to claim 7, wherein said tapered downstream portion of said body comprises an ellipsoid-shaped portion. 12. A hybrid combustor according to claim 7, wherein said tapered downstream portion of said body comprises a conical-shaped portion. 13. A hybrid combustor according to claim 7, wherein the supply of air and the supply of fuel and air through said passageway flows generally parallel to a longitudinal axis of said fuel injector. 14. A hybrid combustor according to claim 7, wherein said injector casing comprises a diverging downstream inner surface. 15. A hybrid combustor according to claim 14, wherein said diverging downstream inner surface is effective to inhibit flow separation of the supply of fuel and air along said diverging downstream inner surface. 16. A hybrid combustor according to claim 7, wherein said body is supported in said chamber by a plurality of struts. 17. A hybrid combustor according to claim 7, further comprising a plurality of fuel injection apertures which span between said injector casing and said body. 18. A method for combusting a supply of fuel and air to minimize emissions of NOx, CO, and UHCS, the method comprising the steps of: preburning a first supply of fuel and air; injecting additional fuel into said preburned fuel and air; catalytically combusting said preburned supply of fuel and air and injected fuel; and combusting a second supply of fuel and air channeled in parallel flow with said first supply; wherein said step of combusting said second supply of fuel and air comprises extinguishing combustion of said second supply of fuel and air and supplying said extinguished fuel and air for combustion downstream of said catalytically combusted preburned supply of fuel and air and injected fuel. 19. The method of claim 18, wherein said step of catalytically combusting said preburned first supply of fuel and air and infected fuel, and said step of combusting said second supply of fuel and air occur substantially simultaneously. 20. A method according to claim 18 wherein said fuel injecting step comprises: providing a passageway having an inlet, an outlet, and a generally annular cross-section, and wherein a downstream portion of said passageway gradually transitions to a circular cross-section adjacent to said outlet; introducing a supply of air to said inlet of said passageway; introducing a supply of fuel to said supply of air in said passageway; and discharging said fuel and air from said passageway into said preburned fuel and air. | F23C13/00 | F23R3/40 | F23R3/28 | NA | NA | NA | NA | NA | NA | NA | NA | NA | NA
US6016658 | Low emissions fuel injector | A low emissions combustion system for a gas turbine engine, including a generally annular combustor with a plurality of tangential fuel injectors to introduce a fuel/air mixture. The annular combustor includes a skirt shaped flow control baffle from the inner liner and air dilution holes in the inner liner underneath the flow control baffle and also in the cylindrical outer liner. The fuel injectors extend through the recuperator housing and into the combustor through an angled tube and then through a tangential guide in the cylindrical outer liner of the combustor housing. The fuel injectors generally comprise an elongated injector tube with the outer end including a coupler having at least one fuel inlet tube. Compressed combustion air is provided to the interior of the elongated injector tube from either holes or slits therein which receive compressed air from the angled tube around the fuel injector which is open to the space between the recuperator housing and the combustor. | 1998 | CAPSTONE TURBINE | WILLIS, JEFFREY W. ¦ PONT, GUILLERMO ¦ ALDER, JR., BRUCE L. | 3 | MILLER, ALBERT J. | KIM, TED | - | 10 | 18 | We claim: 1. A fuel injector for a gas turbine engine combustor, comprising: an elongated straight cylindrical constant diameter injector tube having an outer end and a discharge end and having an elongation axis; a fuel inlet tube; a generally cylindrical coupler having a central bore therethrough, the outer end of said elongated straight cylindrical constant diameter injector tube mounted over one end of said generally cylindrical coupler and, said fuel inlet tube extending through the central bore of said generally cylindrical coupler from the other end of said generally cylindrical coupler and into said elongated straight cylindrical constant diameter injector tube, said elongated straight cylindrical constant diameter injector tube having a plurality of openings therein intermediate said generally cylindrical coupler and said discharge end thereof for the entry of compressed air to mix with fuel from said fuel inlet tube in said elongated straight cylindrical constant diameter injector tube for discharge in a first direction into said gas turbine engine combustor, said elongated straight cylindrical constant diameter injector tube being mounted generally tangentially to an outer wall of said gas turbine engine combustor; and a passage means around said elongated straight cylindrical constant diameter injector tube for flowing compressed air generally radially outward along said elongated straight cylindrical constant diameter injector tube in a second direction, the compressed air to change directions from said second direction to said first direction upon entry into said elongated straight cylindrical constant diameter injector tube through said plurality of openings. 2. The fuel injector of claim 1 wherein said plurality of openings in said elongated straight cylindrical constant diameter injector tube includes elongated slits. 3. The fuel injector of claim 2 wherein said elongated slits have sidewalls which are radially angled for tangential entry of the compressed air into said straight cylindrical constant diameter injector tube. 4. The fuel injector of claim 2 wherein said elongated slits are oriented parallel to the elongation axis of said elongated straight cylindrical constant diameter injector tube. 5. The fuel injector of claim 2 wherein said elongated slits are oriented at a angle with respect to the elongation axis of said elongated straight cylindrical constant diameter injector tube. 6. The fuel injector of claim 2 wherein said elongated slits have sidewalls which are radially angled for tangential entry of the compressed air into said elongated straight cylindrical constant diameter injector tube, and said elongated slits are orientated parallel to the elongation axis of said elongated straight cylindrical constant diameter injector tube. 7. The fuel injector of claim 1 wherein said plurality of openings in said elongated straight cylindrical constant diameter injector tube includes at least one row of holes. 8. The fuel injector of claim 7 wherein the number of rows of holes is two and the holes of adjacent rows are offset. 9. The fuel injector of claim 7 wherein the number of rows of holes is three and the holes of adjacent rows are offset. 10. The fuel injector of claim 7 wherein the number of rows of holes is five and the holes of adjacent rows are offset. 11. The fuel injector of claim 1 wherein said plurality of openings in said elongated straight cylindrical constant diameter injector tube includes a row of holes and a row of elongated slits. 12. The fuel injector of claim 11 wherein said row of holes is upstream of said row of elongated slits. 13. The fuel injector of claim 11 wherein said row of holes is downstream of said row of elongated slits. 14. The fuel injector of claim 11 wherein said elongated slits have sidewalls which are radially angled for tangential entry of the compressed air into said elongated straight cylindrical constant diameter injector tube, and said elongated slits are oriented parallel to the elongated axis of said elongated straight cylindrical constant diameter injector tube. 15. The fuel injector of claim 11 wherein said elongated slits have sidewalls which are radially angled for tangential entry of the compressed air into said elongated straight cylindrical constant diameter injector tube. 16. The fuel injector of claim 11 wherein said elongated slits are oriented parallel to the elongation axis of said elongated straight cylindrical constant diameter injector tube. 17. The fuel injector of claim 11 wherein said elongated slits are oriented at an angle with respect to the elongation axis of said elongated straight cylindrical constant diameter injector tube. 18. The fuel injector of claim 1 wherein said plurality of openings in said elongated straight cylindrical constant diameter injector tube includes at least one row of holes and in addition the discharge end of said elongated straight cylindrical constant diameter injector tube includes a vaned swirler. 19. The fuel injector of claim 1 wherein said fuel injector includes a fuel distribution centering ring disposed within said elongated straight cylindrical constant diameter injector tube upstream of said plurality of openings in said elongated straight cylindrical constant diameter injector tube, said centering ring including a plurality of spaced openings for the passage of fuel therethrough. 20. The fuel injector of claim 1 wherein said fuel injector includes a concentric inner injector tube disposed within said outer elongated straight cylindrical constant diameter injector tube and extending from said generally cylindrical coupler to the discharge end of said elongated straight cylindrical constant diameter injector tube, and a fuel distribution centering ring disposed between said concentric inner injector tube and said elongated straight cylindrical constant diameter injector tube between said generally cylindrical coupler and the discharge end of said elongated straight cylindrical constant diameter injector tube, said centering ring including a plurality of spaced openings for the passage of fuel therethrough, and said plurality of openings in said elongated straight cylindrical constant diameter injector tube are downstream of said centering ring. 21. The fuel injector of claim 20 wherein said fuel distribution centering ring having an upstream face transverse to the elongation axis of said elongated straight cylindrical constant diameter injector tube and a downstream face that includes a central hub and slopes from the elongated straight cylindrical constant diameter injector tube to the central hub to direct the compressed air entering said elongated straight cylindrical constant diameter injector tube through said plurality of openings in a downstream direction in said elongated straight cylindrical constant diameter injector tube and said spaced openings in said centering ring are disposed in the sloped downstream face portion of said centering ring. 22. The fuel injector of claim 20 wherein the discharge end of said elongated injector tube includes a vaned swirler. 23. The fuel injector of claim 20 wherein said coupler includes a pilot fuel inlet to said inner injector tube and the discharge end of said inner injector tube includes a pilot flame holder. 24. A fuel injector for a gas turbine engine combustor, comprising: an elongated straight cylindrical constant diameter injector tube having an outer end and a discharge end and having an elongation axis; a fuel inlet tube; a generally cylindrical coupler having a central bore therethrough, the outer end of said elongated straight cylindrical constant diameter injector tube mounted over one end of said generally cylindrical coupler and, said fuel inlet tube extending through the central bore of said generally cylindrical coupler from the other end of said generally cylindrical coupler and into said elongated straight cylindrical constant diameter injector tube, said elongated straight cylindrical constant diameter injector tube having a plurality of openings therein intermediate said generally cylindrical coupler and said discharge end thereof for the entry of compressed air to mix with fuel from said fuel inlet tube in said elongated straight cylindrical constant diameter injector tube; and a fuel distribution centering ring disposed within said elongated straight cylindrical constant diameter injector tube upstream of said plurality of openings in said elongated straight cylindrical constant diameter injector tube, said centering ring including a plurality of spaced openings for the passage of fuel therethrough, said fuel distribution centering ring having an upstream face transverse to the elongation axis of said elongated straight cylindrical constant diameter injector tube and a downstream face that includes a central hub and slopes from the elongated straight cylindrical constant diameter injector tube to the central hub to direct the compressed air entering said elongated straight cylindrical constant diameter injector tube through said plurality of openings in a downstream direction in said elongated straight cylindrical constant diameter injector tube and said spaced openings in said centering ring are disposed in the sloped downstream face portion of said centering ring. 25. The fuel injector of claim 24 wherein said plurality of openings in said elongated straight cylindrical constant diameter injector tube includes elongated slits having sidewalls which are radially angled for tangential entry of the compressed air into said elongated straight cylindrical constant diameter injector tube, and said elongated slits are oriented parallel to the elongated axis of said elongated straight cylindrical constant diameter injector tube and at least partially disposed over the sloped downstream face of said fuel distribution centering ring. 26. The fuel injector of claim 24 wherein said plurality of openings in said elongated straight cylindrical constant diameter injector tube includes a row of holes and a row of elongated slits, with the row of holes disposed generally over the sloped downstream face of said fuel distribution centering ring and the row of elongated slits are downstream of said row of holes. 27. The fuel injector of claim 24 wherein said plurality of openings in said elongated straight cylindrical constant diameter injector tube includes at least one row of holes. 28. A fuel injector for a gas turbine engine combustor, comprising: an elongated straight cylindrical constant diameter injector tube having an outer end and a discharge end and having an elongation axis; a gaseous fuel inlet tube; a liquid fuel inlet tube; a generally cylindrical coupler having a central bore therethrough, the outer end of said elongated straight cylindrical constant diameter injector tube mounted over one end of said generally cylindrical coupler and said liquid fuel inlet tube extending through the central bore of said generally cylindrical coupler from the other end of said generally cylindrical coupler and into said straight cylindrical constant diameter, and said gaseous fuel inlet tube perpendicular to said central bore of said coupler, said elongated straight cylindrical constant diameter injector tube having a plurality of openings therein intermediate said generally cylindrical coupler and said discharge end thereof for the entry of compressed air into the interior of said elongated straight cylindrical constant diameter injector tube to mix with gaseous fuel from said gaseous fuel inlet or liquid fuel from said liquid fuel inlet for discharge in a first direction into said gas turbine engine combustor, said elongated straight cylindrical constant diameter injector tube being mounted generally tangentially to an outer wall of said gas turbine engine combustor; and a passage means around said elongated straight cylindrical constant diameter injector tube for flowing compressed air generally radially outward along said elongated straight cylindrical constant diameter injector tube in a second direction, the compressed air to change directions from said second direction to said first direction upon entry into said elongated straight cylindrical constant diameter injector tube through said plurality of openings. 29. The fuel injector of claim 28 wherein the discharge end of said elongated injector tube includes a vaned swirler. 30. The fuel injector of claim 28 wherein said plurality of openings in said elongated injector tube includes at least one row of a plurality of holes. 31. The fuel injector of claim 28 wherein said plurality of openings in said elongated injector tube includes elongated slits. 32. The fuel injector of claim 31 wherein said elongated slits have sidewalls which are radically angled for tangential entry of the compressed air into said injector tube, and said elongated slits are oriented parallel to the elongation axis of said elongated injector tube. 33. The fuel injector of claim 28 wherein said plurality of openings in said elongated injector tube includes a row of holes and a row of elongated slits. 34. The fuel injector of claim 33 wherein said elongated slits have sidewalls which are radically angled for tangential entry of the compressed air into said injector tube, and said elongated slits are oriented parallel to the elongation axis of said elongated injector tube. 35. The fuel injector of claim 33 wherein said row of holes is upstream of said row of elongated slits. 36. The fuel injector of claim 33 wherein said row of holes is downstream of said row of elongated slits. 37. The fuel injector of claim 28 wherein said fuel injector includes a fuel distribution centering ring disposed within said an elongated straight cylindrical constant diameter injector tube between said generally cylindrical coupler and the discharge end of said an elongated straight cylindrical constant diameter injector tube, said centering ring having an upstream face transverse to the elongation axis of said an elongated straight cylindrical constant diameter injector tube and a downstream face that includes a central hub and slopes from the elongated straight cylindrical constant diameter injector tube to the central hub to direct the compressed air entering said elongated straight cylindrical constant diameter injector tube through said plurality of openings in a downstream direction in said elongated straight cylindrical constant diameter injector tube and including a plurality of spaced openings for the passage of fuel therethrough, and a concentric inner injector tube disposed within said outer elongated straight cylindrical constant diameter injector tube and extending from the liquid fuel inlet of said generally cylindrical coupler to said fuel distribution centering ring, and said plurality of openings in said elongated injector tube are downstream of said fuel distribution centering ring said spaced openings in said centering ring are disposed in the sloped downstream face portion of said centering ring. | F23R3/02 | F23R3/16 | F23R3/286 | F23R3/42 | NA | NA | NA | NA | NA | NA | NA | NA | NA
US6220035 | Annular combustor tangential injection flame stabilizer | A lean-premix-prevaporization combustion system has a combustion chamber and a premixed injector that injects a hot gas, formed from the ignition of a lean mixture of air and fuel, into the combustion chamber. A pilot injector is mounted to the wall of the combustion chamber and injects fuel into the combustion chamber. Upon entering the combustion chamber this fuel ignites to form a fuel rich zone which stabilizes the flame in the combustor. | 1998 | ALLIEDSIGNAL | LENERTZ, JAMES E. ¦ SAMUEL, PHILIP | 2 | DESMOND,ESQ., ROBERT | KIM, TED | - | 1 | 2 | What is claimed is: 1. A gas turbine engine comprising: a compressor providing pressurized air; a turbine for expanding a hot gas; a combustor disposed between the compressor and the turbine; said combustor comprising; a combustion chamber defined by a combustor wall; a plenum circumscribing the combustor wall and receiving pressurized air from the compressor; at least one premixed injector for injecting a lean fuel and air mixture into the combustion chamber, the premixed injector having an igniter for igniting said fuel and air mixture to initiate the formation of a hot gas that flows from the premixed injector exit into the combustion chamber forming a rotational flow of said hot gas in said combustion chamber; at least one pilot injector disposed in said combustor wall upstream, with respect to said rotational flow, of the premixed injector's exit for injecting fuel into the combustion chamber, whereby upon entering the combustion chamber the fuel ignites to form a fuel rich zone in said rotational flow that envelops the lean mixture exiting said premixed injector and stabilizes the combustion process; a dilution zone just upstream of said turbine, the dilution zone receiving a portion of the air in said plenum through at least one dilution hole; a bypass system for controlling the flow of the remaining portion of said air in said plenum to the premixed injector and the dilution zone, said bypass system including a first conduit extending from the plenum; a second conduit in fluid communication with the first conduit and the premixed injector; a third conduit in fluid communication with the first conduit and the dilution zone; and a valve disposed between the first, second, and third conduits for directing the flow of air from the plenum to the premixed nozzle and the dilution zone, said valve comprising a housing having a first port connected to the first conduit, a second port connected to the second conduit and a third port connected to the third conduit, and a crescent shaped valve rotor rotatably mounted to the housing, said valve having an exchangeable orifice plate mounted in the third port. 2. The gas turbine engine of claim 1 wherein the premixed injector further includes an air blast fuel nozzle, a venturi, and a premix chamber. 3. The gas turbine engine of claim 1 wherein the pilot injector includes a fuel nozzle and piping for connecting the fuel nozzle to fuel source. 4. The gas turbine engine of claim 1 further comprising an annular bypass manifold in fluid communication with the third conduit and a plurality of tubes extending from the bypass manifold to the dilution zone. | F02C7/22 | F23R3/26 | F23R3/286 | F23R3/425 | F23R3/52 | F05D2250/322 | Y10T137/86871 | NA | NA | NA | NA | NA | NA
US6158223 | Gas turbine combustor | In gas turbine combustor in which combustion air flows on outer periphery of cylinder body and turns to enter the cylinder body while being mixed with fuel in main burner to form pre-mixture, there is provided upstream of the main burner 101 in the combustor 103 a rectifier 106 or 108 for rectifying the combustion air so as to make flow velocity of the combustion air uniform, thereby shortcomings in the prior art of concentration non-uniformity of the pre-mixture of main fuel and combustion air, high concentration of NOx generated from the main burner 101 in combustion, etc. are eliminated and larger combustion range to maintain stable combustion is attained. | 1998 | MITSUBISHI HEAVY INDUSTRIES | MANDAI, SHIGEMI ¦ OTA, MASATAKA ¦ TANIMURA, SATOSHI ¦ HARUTA, HIDEKI | 4 | WENDEROTH,LIND & PONACK,L.L.P. | CASAREGOLA, LOUIS J. | - | 9 | 11 | What is claimed is: 1. A gas turbine combustor comprising: a cylinder body having an upstream side; a pilot fuel nozzle disposed along a central axis of said cylinder body; a pilot swirler disposed around said pilot fuel nozzle; a plurality of main burners disposed about an outer periphery of said pilot swirler, wherein combustion air flows along an outer periphery of said cylinder body and turns to enter said cylinder body from the upstream side of said cylinder body so as to flow into said pilot fuel nozzle and said main burners, and then the combustion air is to be mixed with a fuel to effect combustion; and an air flow adjusting device disposed on the upstream end of said cylinder body, said air flow adjusting device being capable of adjusting the flow of combustion air such that a flow velocity of the combustion air in said main burners and said air flow adjusting device is made uniform, wherein said air flow adjusting device is adapted to cause a flow rate of the combustion gas flowing into said main burners and a flow rate of the combustion gas flowing into said pilot swirler to become nearly equal. 2. A gas turbine combustor as claimed in claim 1, wherein said air flow adjusting device defines an annular opening so that a central portion of said cylinder body is closed by said air flow adjusting device to prevent combustion air from flowing in the central portion of said cylinder body, and the flow adjusting device permits the combustion air to flow in a peripheral portion of said cylinder body that corresponds to the locations of said main burners. 3. A gas turbine combustor as claimed in claim 1, wherein said air flow adjusting device defines a plurality of openings located in a portion of air flow adjuster that is intermediate a central axis and an outer periphery of said air flow adjusting device, and said openings are aligned with central axes of said main burners, respectively. 4. A gas turbine combustor as claimed in claim 3, wherein each of said openings has a round shape. 5. A gas turbine combustor comprising: a cylindrical body having a central axis; a pilot fuel nozzle positioned in said cylindrical body and aligned with the central axis thereof; a pilot air swirler surrounding said pilot fuel nozzle; a plurality of axially extending main burners disposed within said cylindrical body and around said pilot air swirler; and an air flow adjuster disposed in an upstream end of said cylinder body, said air flow adjuster being capable of modifying a flow of combustion air turned 180 degrees into the upstream end of said cylinder body such that the flow of combustion air downstream of said air flow adjuster is uniform across the cylinder body and the rate of flow into said pilot fuel nozzle is nearly equal to the rate of flow into said main burners. 6. A gas turbine combustor as claimed in claim 5, wherein said air flow adjuster defines an annular opening and a closed central portion to block the flow of combustion air toward the central axis of said cylinder body. 7. A gas turbine combustor as claimed in claim 5, wherein said air flow adjuster defines a plurality of openings located in an intermediate portion of air flow adjuster, and each of said openings is aligned with a central axis of one of said main burners. 8. A gas turbine combustor as claimed in claim 7, wherein each of said openings has a round shape. | F23D23/00 | F23R3/54 | F23R3/286 | F23R3/02 | NA | NA | NA | NA | NA | NA | NA | NA | NA
US6148617 | Natural gas fired combustion system for gas turbine engines | A fuel-air distribution manifold for a gas turbine engine having an annular combustor surrounds the shaft of the engine and comprises a gas distribution annulus surrounding an air distribution annulus having a plurality of fuel-air mixing channels radially aligned with nozzles on the gas annulus, respectively, and communicating with the engine combustor. A fuel duct conducts a gaseous fuel only to the gas distribution annulus and an air duct conducts air only to the air annulus. | 1998 | WILLIAMS INTERNATIONAL | WILLIAMS, SAMUEL B. | 1 | LYON,P.C. | FREAY, CHARLES G. | - | 3 | 7 | I claim: 1. In a gas turbine engine comprising an air compressor, a high pressure turbine, a rotatable shaft driven by said turbine for driving said air compressor, a gaseous fuel combustion system comprising: an annular fuel-air distribution manifold surrounding the shaft of said engine in radially outwardly spaced relation thereto, said fuel air distribution manifold comprising a gas distribution annulus adjacent the shaft of said engine having a plurality of gas ejection nozzles extending radially outwardly from a radially outer wall thereof, and an air distribution annulus surrounding said gas annulus in radially outwardly spaced relation thereto, said air annulus of the fuel-air distribution manifold having a radially outer wall with a plurality of radially opening fuel-air mixing channels therein radially aligned with the nozzles on the gas annulus of said fuel-air manifold, respectively; an annular combuster surrounding said fuel-air distribution manifold in radially outwardly spaced relation thereto; a fuel duct for conducting a gaseous fuel to the gas annulus of said fuel-air manifold; an air duct for conducting compressed air from said air compressor to the air annulus of said fuel-air manifold and to plurality of apertures in a wall of said combustor, each aperture respectively spaced radially outwardly from the air-fuel mixing channels in said fuel-air distribution's manifold, whereby the gaseous fuel and air are mixed in the fuel-air mixing channels and air only is injected into the combustor radially outwardly from said fuel-air mixing channels so as to produce a lean fuel-air mixture in said combustor radially outwardly from the fuel-air mixing channels. 2. The combustion system of claim 1 wherein mixing of the fuel and air is initiated in said fuel-air distribution manifold externally of the combustor of said engine. 3. The combustion system of claim 1 wherein said air-fuel manifold extends between the combustor and shaft of the engine so as to isolate the shaft from heat generated in said combustor. 4. The combustion system of claim 1 wherein said gas ejection nozzles form a radially outer wall of said gas distribution annulus and a radially inner wall of said air distribution annulus. 5. The combustion system of claim 1 wherein said mixing channels form a radially inner wall of said combustor and a radially outer wall of the air distribution annulus of said fuel-air manifold. | F23R3/52 | F23R3/286 | NA | NA | NA | NA | NA | NA | NA | NA | NA | NA | NA
US6220034 | Convectively cooled, single stage, fully premixed controllable fuel/air combustor | A premixer for a combustor system has a venturi-type mixing tube with a flow axis, an inlet adjacent one axial mixing tube end, and a nozzle assembly at the opposite axial mixing tube end. The mixing tube inlet is flow connected to a source of compressed air and a source of fuel, and the mixing tube is connected to combustion chamber, an annular or can-type liner and an inlet, and the nozzle assembly extends into the combustion chamber and has at least one port for distributing the fuel/air mixture within a single stage combustion zone. In a preferred configuration, a pair of premixers are located at diametrically opposed positions on an annular combustion chamber, and the venturi axes are both radially disposed and axially inclined with respect to the combustion chamber axis. A single, centrally located, cylindrical air valve controls compressed air flow to both premixers through a manifold and distribution conduits. | 1998 | MOWILL R JAN | MOWILL, R. JAN | 1 | FINNEGAN,HENDERSON,FARABOW,GARRETT & DUNNER | CASAREGOLA, LOUIS J. | - | 6 | 13 | What is claimed: 1. A combustor system for operation with a source of compressed air and a source of fuel, the combustor system comprising: a cylindrical liner defining a single stage combustion chamber, the liner having an axis and having one or more inlets adjacent one axial chamber end, the portion of the chamber adjacent the one axial chamber end comprising a single stage combustion zone; and one or more fuel/air premixers each having an inlet for receiving compressed air, an inlet for receiving fuel, and a mixing tube for mixing the received compressed air and fuel and for delivering a fuel/air mixture to the combustion zone through a respective liner inlet, wherein essentially all air for combustion is delivered to the combustion zone solely through said one or more fuel/air premixers, wherein the mixing tube has a flow axis, an inlet adjacent one mixing tube axial end, and a nozzle at an opposite mixing tube axial end, the mixing tube inlet being flow connected to the compressed air inlet and the fuel inlet, and the nozzle extending into the combustion chamber and having one or more ports for distributing the fuel/air mixture within the combustion zone at an angle relative to the mixing tube axis. 2. The combustor system as in claim 1, wherein the mixing tube has a maximum cross-sectional area at a location upstream of the nozzle, and wherein a total cross-section area of the one or more nozzle ports is reduced relative to the mixing tube maximum area to provide acceleration of the fuel/air mixture through the one or more ports. 3. The combustor system as in claim 1, wherein the combustion chamber is an annular combustor, wherein the mixing tube flow axis is substantially radial to the liner axis, and wherein at least one of the one or more nozzle ports is configured for directing the fuel/air mixture tangentially with respect to the liner axis. 4. The combustor system as in claim 1, wherein the combustor chamber is a can combustor, wherein the mixing tube axis is substantially parallel to the liner axis, and wherein at least one of the one or more nozzle ports is configured for directing the fuel/air mixture radially with respect to the liner axis. 5. The combustor system as in claim 1, wherein the nozzle has a plurality of nozzle ports, and wherein at least one of the plurality of nozzle ports is configured for directing the fuel/air mixture at a different angle with respect to the mixing tube axis than another of the plurality of nozzle ports. 6. The combustor system of claim 1, wherein the nozzle has a plurality of nozzle ports, and wherein at least two of the plurality of nozzle ports are configured for delivering the fuel/air mixture in substantially opposed angular directions with respect to the liner axis. 7. The combustion apparatus as in claim 1, wherein the nozzle comprises an extension member connected to the mixing tube at the opposite mixing tube axial end and an end cap connected to the extension member and having circumferential portions spaced from the extension member to form the one or more ports; and wherein the end cap is configured to form conduits for directing the fuel/air mixture through the one or more ports. 8. The combustor system of claim 1, wherein the mixing tube is a venturi. 9. A gas turbine engine having the combustor system of claim 1. 10. Combustion apparatus for gas turbine having a source of fuel and a source of compressed air for combustion, the apparatus comprising: an annular combustion chamber including a portion defining a single stage combustion zone, the combustion chamber having an axis; a premixer assembly interconnected to the fuel source and the compressed air source and having two premixers angularly spaced with respect to the combustion chamber axis for mixing fuel with combustion air and for delivering a fuel/air mixture to said combustion zone, the combustion chamber portion being otherwise sealed off from the compressed air source; wherein each premixer includes a mixing tube oriented such that its axis is substantially both radially disposed and axially inclined with respect to the combustion chamber axis, each mixing tube having an inlet and an exit, each premixer also having a housing surrounding the mixing tube inlet, the premixer housing having an air inlet, and a fuel inlet connected to the fuel source; the premixer assembly further including an air distribution manifold and a pair of distribution conduits each interconnecting the manifold to a respective premixer housing air inlet, and a single air valve in a flow path between the compressed air source and the manifold for controlling the flow of combustion air to both of the two premixers through the manifold and the distribution conduits; and a nozzle connected to each mixing tube and extending into the single stage combustion zone for distributing the fuel/air mixture within the single stage combustion zone, the nozzle terminating in two or more ports angled relative to the respective mixing tube axis, wherein the respective flow directions through the two or more ports are substantially angularly opposed to each other relative to the combustion chamber axis. 11. The combustion apparatus of claim 10, wherein the two premixers are substantially diametrically opposed relative to the combustion chamber axis, and wherein the air valve and the manifold are angularly positioned substantially equidistant from the two premixers relative to the combustion chamber axis. 12. The combustion apparatus as in claim 10, wherein the air valve includes a rotatable cylindrical section. 13. The combustor system as in claim 10, wherein each mixing tube has a maximum cross-sectional area at a location upstream of the nozzle, and wherein a total cross-section area of the two or more ports is reduced relative to the mixing tube maximum area to provide acceleration of the fuel/air mixture through the two or more ports. 14. The combustion apparatus as in claim 10, wherein the combustion chamber includes a set of secondary dilution ports positioned downstream of the single stage combustion zone, the apparatus further including a conduit assembly operatively interconnecting the set of secondary dilution ports and the air valve, wherein the air valve also controls a bypass air flow from the compressed air source to the set of secondary dilution ports. 15. The combustion apparatus as in claim 14, wherein the air valve is interconnected to the compressed air source at a collection location through one or more first cooling passages surrounding the combustion chamber, wherein the combustion chamber has a set of primary dilution ports positioned downstream of the single stage combustion zone and flow connected to the first cooling passages at the collection location by second cooling passages, the bypass air flow through the conduit assembly bypassing the second cooling passages. 16. The combustion apparatus as in claim 10, wherein each of the mixing tubes is a venturi having an inlet, the apparatus further including a flow smoothing member positioned in each premixer housing in an air flow path between the premixer housing air inlet and the venturi inlet. 17. The combustion apparatus as in claim 10 further including a pressure vessel that surrounds the combustion chamber and includes a separable end portion, wherein the premixer assembly is mounted on the end portion to be separable therewith. 18. The combustion apparatus as in claim 17 wherein the pressure vessel end portion comprises part of a plenum, the plenum being flow connected to the premixers through the air valve along main combustion air flow paths; and wherein each of the premixer housings is configured to pass an idle portion of combustion air from the plenum to the respective mixing tube bypassing the main combustion air flow paths between the plenum and the premixers. 19. A gas turbine engine having the combustion apparatus of claim 10. 20. Combustion apparatus for a gas turbine having a source of fuel and a source of compressed air for combustion, the apparatus comprising: a combustion chamber liner portion defining a single stage combustion zone, for combusting fuel with combustion air, the single stage combustion zone having an axis; at least one premixer interconnected to the fuel source and the compressed air source and having a mixing tube for mixing fuel with essentially all the combustion air, and for delivering a fuel/air mixture into the single stage combustion zone, the mixing tube having a mixing tube axis, the single stage combustion zone being otherwise sealed off from the compressed air source; and a flame holder associated with the mixing tube and positioned within the single stage combustion zone along the mixing tube axis, the flame holder including an element for directing the fuel/air mixture along at least one path which is at an angle to the mixing tube axis. 21. The combustion apparatus as in claim 20, wherein the flame holder is attached to the mixing tube and is configured as a nozzle extending into the single stage combustion zone and having one or more ports for distributing the fuel/air mixture within the single stage combustion zone, the nozzle being internally cooled by the fuel/air mixture, and wherein a total exit flow area of the nozzle ports is less than a maximum cross-sectional flow area of the mixing tube. 22. A gas turbine engine having the combustor apparatus of claim 20. 23. The combustion apparatus as in claim 20 wherein said liner portion defines an annular combustion zone, and wherein a pair of said premixers are provided diametrically opposed relative to the combustion zone axis. 24. The combustion apparatus as in claim 23 wherein each one of the pair of premixers is radially disposed and inclined relative to the combustion zone axis. 25. The combustion apparatus as in claim 21 wherein said nozzle element defines at least two ports angularly opposed with respect to the mixing tube axis. 26. The combustion apparatus as in claim 25 wherein said two nozzle ports are asymmetric with respect to the mixing tube axis. 27. A combustor system for operation with a source of compressed air and a source of fuel, the combustor system comprising: a cylindrical combustion liner defining a single stage combustion chamber, said having an axis and having at least one inlet port adjacent one axial chamber end, the portion of said chamber adjacent said one axial chamber end comprising a single stage combustion zone, and an exhaust port at the opposite axial chamber end; and at least one fuel/air premixer assembly having an inlet for receiving compressed air, an inlet for receiving fuel, and a premixer chamber for mixing the received compressed air and fuel and delivering the mixture to the combustion zone through the liner housing inlet, wherein the compressed air is delivered to the combustion zone solely through the premixer assembly; wherein the premixer chamber includes a mixing tube having a flow axis, an inlet adjacent one axial mixing tube end, and a nozzle assembly at the opposite axial mixing tube end, the mixing tube inlet being flow connected to the compressed air inlet and the fuel inlet, the mixing tube being connected to the liner housing at the housing inlet, and the nozzle assembly extending along the mixing tube flow axis into the combustion chamber and having at least one port for distributing the fuel/air mixture within the combustion zone, said at least one port being angled relative to the mixing tube axis for directing the fuel/air mixture away from the mixing tube flow axis. 28. The combustor system of claim 27, wherein the collective cross-section area of said at least one nozzle assembly port is about 50-90% of a cross-section area of the mixing tube at a location where the mixing tube connects to the liner housing at the liner housing inlet port. 29. The combustor system of claim 27, wherein the combustion chamber is an annular combustor, and wherein the mixing tube flow axis is substantially radial to the combustion liner housing axis. 30. The combustor system of claim 27, wherein the combustor chamber is a can combustor, and wherein the mixing tube axis is substantially co-axial to the combustion liner housing axis. 31. The combustor system of claim 27, wherein the nozzle assembly includes a channel in flow communication with the nozzle assembly port for diverting the flow of fuel/air mixture in a direction away from the mixing tube flow axis. 32. The combustor system of claim 31, wherein the channel is formed to direct fuel/air mixture into the combustion zone in one or more directions with respect to the mixing tube flow axis selected from a group consisting of radial or mixed axial-radial directions. 33. The combustor system of claim 27, wherein the nozzle assembly has a plurality of channels, each angled away from the mixing tube flow axis and each terminating at one of a plurality of nozzle assembly ports for distributing the fuel/air mixture within the combustion zone. 34. The combustor system of claim 27, wherein at least two of said nozzle assembly ports are oriented to deliver the fuel/air mixture in substantially opposed angular directions with respect to the liner housing axis. 35. The combustor system of claim 27, wherein the mixing tube is a venturi. 36. A gas turbine engine having the combustor system of claim 27. 37. Combustion apparatus for gas turbine having a source of fuel and a source of compressed air for combustion, the apparatus comprising; a combustion chamber liner portion defining a single stage combustion chamber having a combustion volume for combusting fuel with combustion air, the combustion chamber having an axis; one or more premixers interconnected to the fuel source and the compressed air source, each of said premixers having a mixing tube, for mixing fuel with essentially all the combustion air, the mixing tube having an axis, the combustion chamber liner portion being otherwise sealed off from the compressed air source; and a nozzle assembly interconnected to the mixing tube and extending along the mixing tube axis and into the combustion chamber volume for distributing a fuel/air mixture within the combustion volume, the nozzle assembly terminating in at least two ports angled relative to the mixing tube axis, wherein the respective flow directions through the two ports are substantially opposed relative to the combustion chamber axis. 38. The combustion apparatus as in claim 37, wherein the liner defines an annular combustor. 39. The combustion apparatus as in claim 37, wherein the liner defines a can-type combustor. 40. A gas turbine engine having the combustor apparatus of claim 37. 41. Combustion apparatus for a gas turbine having a source of fuel and a source of compressed air for combustion, the apparatus comprising: a combustion chamber having a liner portion defining a combustion volume for combusting fuel with combustion air, the combustion chamber having an axis; a premixer assembly interconnected to the fuel source and the compressed air source and having one or more premixers each including a mixing tube with an axis, for mixing fuel with essentially all the combustion air, and for delivering a fuel/air mixture into the combustion chamber in a path along the mixing tube axis, the combustion chamber liner portion being otherwise substantially sealed off from the compressed air source; and a flame holder positioned within the combustion volume in the fuel/air mixture path, wherein the flame holder includes a nozzle assembly operatively connected to the mixing tube, the nozzle assembly including an end cap. 42. The combustion apparatus as in claim 41, wherein the nozzle assembly is configured for distributing the fuel/air mixture within the combustion volume. 43. The combustion apparatus as in claim 41, wherein the combustion chamber is annular and has an axis, wherein the nozzle assembly also includes an extension interconnecting the mixing tube and the end cap, the extension member and end cap extending into the combustion volume, and wherein the mixing tube axis is oriented substantially radial to the combustion chamber axis. 44. The combustion apparatus as in claim 43, wherein the nozzle assembly directs the fuel/air mixture within the combustion volume. 45. The combustion apparatus as in claim 44, wherein the nozzle assembly directs the fuel/air mixture along at least two opposed tangential directions relative to the combustion chamber liner axis. 46. A gas turbine engine having the combustor apparatus of claim 41. 47. The nozzle assembly as in claim 41 wherein said end cap is configured generally as an open-ended hollow cone having a vertex and oriented with the cone vertex directed toward the mixing tube, whereby recirculation of the fuel/air mixture in the hollow open end and flame holding can occur. 48. The nozzle assembly as in claim 43 wherein said end cap has a conical surface directed toward the mixing tube and is connected to said extension by a plurality of ribs, said ribs and said conical surface defining in part at least two channels for directing the fuel/air mixture away from the mixing tube axis and two exit ports for discharging the directed fuel/air mixture. 49. The nozzle assembly as in claim 48 wherein said ribs are open-ended hollow wedge-shaped members having rounded leading edges directed toward the mixing tube, whereby recirculation of the fuel/air mixture in the hollow open ends and flame holding can occur. | F02C9/50 | F23R3/26 | F23R3/286 | F23R3/346 | F23R3/42 | F23R3/50 | F23R3/54 | F05D2250/322 | NA | NA | NA | NA | NA
US5937653 | Reduced pollution combustion chamber having an annular fuel injector | An annular combustion chamber is disclosed for use in a gas turbine engine, the combustion chamber having an axis of symmetry, an inner annular wall, an outer annular wall, and a forward end extending between the inner and outer wall to form boundaries for the combustion chamber. The forward end of the combustion chamber has an inner ring member extending about the axis of symmetry and an outer ring member extending about the axis of symmetry and radially spaced from the inner ring member, the inner and outer ring members forming inner and outer boundaries of an annular chamber that diverges in a rearward direction. The inner and outer ring members are interconnected by a plurality of circumferentially spaced apart spacers so as to form a plurality of arcuate openings between adjacent spacers. A plurality of fuel injector assemblies are associated with the forward end of the combustion chamber, each fuel injector assembly comprising an arcuate injection manifold located in an arcuate member, in turn, located in one of the plurality of arcuate openings so as to divide the arcuate opening into an inner annular space and an outer annular space, the injection manifold having an inner array of injection orifices to inject fuel into the inner annular space, and an outer array of injection orifices to inject fuel into the outer annular space. The inner and outer ring members have a plurality of air swirlers located forwardly of the fuel injection orifices to direct air flows into the inner and outer annular spaces in counter-rotation directions around the axis of symmetry. The injection orifices are oriented so as to direct fuel into the inner and outer annular spaces generally in the same direction as the air flow in the respective annular space. | 1997 | SAFRAN AIRCRAFT ENGINES | ALARY, JEAN-PAUL DANIEL ¦ COURTET, STEPHANE JEAN-MARIE ¦ DESAULTY, MICHEL ANDRE ALBERT | 3 | BACON & THOMAS,PLLC | FREAY, CHARLES G. | - | 3 | 5 | We claim: 1. An annular combustion chamber for a gas turbine engine, the combustion chamber having an axis of symmetry, an inner annular wall, an outer annular wall, and a forward end extending between the inner and outer walls to bound the combustion chamber, the inner and outer walls having rear portions forming an exhaust outlet, the forward end of the combustion chamber comprising: a) an inner ring member extending about the axis of symmetry and an outer ring member extending about the axis of symmetry and spaced from the inner ring member, the inner and outer ring members forming inner and outer boundaries of an annular chamber that diverges in a rearward direction, the inner and outer ring members interconnected by a plurality of circumferentially spaced apart spacers to form a plurality of arcuate openings therebetween; b) a plurality of fuel injector assemblies, each fuel injector assembly comprising an arcuate injection manifold located in one of the plurality of arcuate openings so as to divide the arcuate opening into an inner annular space and an outer annular space, the injection manifold having an inner array of injection orifices to inject fuel into the inner annular space, and an outer array of injection orifices to inject fuel into the outer annular space; and, c) a plurality of air swirlers in the inner and outer ring members located forwardly of the inner and outer arrays of fuel injection orifices, respectively, to direct air flows into the inner and outer annular spaces in counter-rotating directions around the axis of symmetry, whereby the injection orifices in the inner and outer arrays are oriented so as to direct fuel into the inner and outer annular spaces generally in the same direction as the air flow in the respective annular space. 2. The combustion chamber of claim 1 wherein the axes of the injection orifices in the inner and outer arrays are oriented at between 40.degree. and 50.degree. in a circumferential direction to a radius extending from the axis of symmetry. 3. The combustion chamber of claim 1 wherein the fuel injection manifold comprises inner and outer surfaces converging toward each other in a rearward direction, the inner and outer arrays of injection orifices being located in the converging inner and outer surfaces respectively. 4. The combustion chamber of claim 3 wherein the converging inner and outer surfaces extend rearwardly from a toroidal manifold portion. 5. The combustion chamber of claim 4 further comprising a plurality of arcuate members, each arcuate member located adjacent to the arcuate opening and forming an arcuate aperture communicating with the associated arcuate opening, and having forward portions diverging from each other in a forward direction. 6. The combustion chamber of claim 5 wherein the dimension of the toroidal manifold portion along a radius from the axis of symmetry is approximately equal to a corresponding dimension of the associated arcuate aperture. 7. The combustion chamber of claim 1 wherein the inner and outer ring members each have a plurality of oxidizer injection orifices located rearwardly of the injection manifold. | F23R3/10 | F23R3/28 | F23R3/50 | Y02T50/675 | NA | NA | NA | NA | NA | NA | NA | NA | NA
US5983643 | Burner arrangement with interference burners for preventing pressure pulsations | The invention relates to a main-burner arrangement of a combustion chamber (5), in particular for a gas turbine, at least two main-burner groups (13.1, 13.2), each comprising at least one burner (13) of the same size and geometry being provided for the purpose of equipping the combustion chamber (5), and at least one main-burner group representing the normal main burner(s) (13.1), the normal main burner(s) (13.1) producing a homogeneous flame front in the combustion chamber (5), and the other main-burner group interfering as an interference burner or burners (13.2) with the homogeneity of the flame front in the combustion chamber (5). In this burner arrangement, the interference burner(s) (13.2) is/are arranged in the combustion chamber (5) so as to be inclined or axially displaced in relation to the normal main burner(s) (13.1). This interferes with the symmetry and homogeneity of the flame front. The power of the combustion chamber is increased and pressure pulsations can be avoided. | 1997 | ASEA BROWN BOVERI 6800 MANNHEIM DE | KIESOW, HANS-JURGEN | 1 | BURNS,DOANE,SWECKER & MATHIS,L.L.P. | KIM, TED | - | 6 | 14 | What is claimed as new and desired to be secured by Letter Patent of the United States is: 1. A main burner arrangement in a combustion chamber having a longitudinal axis and a main combustion area, bounded by an upstream wall comprising a plurality of identical main burners mounted on the upstream wall wherein the identical main burners include an arrangement of normal and interference burners, arranged in the main combustion area as at least one normal burner having an axial direction to produce a homogeneous flame front in the combustion chamber and at least one interference burner positioned in the main combustion area to be inclined relative to the axial direction of the at least one normal burner and said upstream wall, said at least one interference burner being arranged so as to produce a flame front interfering with the homogeneous flame front of said at least one normal burner to prevent pressure pulsations. 2. The main-burner arrangement as claimed in claim 1, wherein the combustion chamber is one of a silo and annular chamber, and wherein the at least one interference burner is inclined in a circumferential direction of the combustion chamber. 3. The main-burner arrangement as claimed in claim 1, wherein the combustion chamber is one of a silo and an annular chamber and wherein the at least one interference burner is inclined in a radial direction of the combustion chamber. 4. The main-burner arrangement as claimed in claim 3, wherein the at least one interference burner is inclined in the radial direction in such a way that an opening of said at least one interference burner points away from a nearest part of a combustion-chamber wall. 5. The main burner arrangement as claimed in claim 1, wherein the at least one interference burner and the at least one normal are arranged in an asymmetrical pattern in the combustion chamber. 6. The main-burner arrangement as claimed in claim 1, wherein the at least one interference burner and the at least one normal burner are arranged in a symmetrical pattern in the combustion chamber. | F23R3/34 | F23R3/54 | F23R3/20 | F23D2205/00 | F23D2206/10 | F23D2210/00 | F23R2900/03342 | F23R2900/00014 | NA | NA | NA | NA | NA
US5885068 | Combustion chamber | In a combustion chamber of a gas-turbine group which essentially comprises a mixing section (2) for premixing an air/fuel mixture (16) and a downstream combustion space (3), a jump (5) in cross section is provided at the transition between the two said flow sections (2/3). This jump (5) in cross section induces the cross section of flow of the combustion space (3) and at the same time forms outer recirculation zones (10) in the combustion space (3). Flow passages (4) branch off in the end phase of the mixing section (2), which flow passages (4) then lead into the outer recirculation zones (10). A portion (9) of the air/fuel mixture flows out of the mixing section (2) through these flow passages (4) and into the outer recirculation zones (10), the portion being enriched here with an additional fuel (6). This fuel (6) is introduced via a circular line (19) provided with bores (18). The branched off mixture (9) constitutes a self-igniting pilot flame in the outer recirculation zones (10), which pilot flame substantially stabilizes the flame front (20). | 1997 | ABB GROUP | DOBBELING, KLAUS ¦ GRIFFIN, TIMOTHY ¦ KNOPFEL, HANS PETER | 3 | BURNS,DOANE,SWECKER & MATHIS,L.L.P. | DORITY, CARROLL | - | 1 | 1 | What is claimed as new and desired to be secured by Letters Patent of the United States is: 1. A combustion chamber for a gas-turbine group, comprising: a combustion chamber wall defining a combustion space; a mixing section for premixing an air/fuel mixture connected to deliver a premixed air/fuel flow to the combustion space, the mixing section having a cross section less than a cross section of the combustion space, the combustion chamber wall including a radially outwardly extending panel at a junction between the mixing section and the combustion space, wherein the premixed air/fuel flow exiting the mixing section and flowing into the combustion space induces a low pressure region in the combustion space at the radially outwardly extending panel to produce outer recirculation zones in the flow in the combustion space; and a plurality of flow ducts connected between the mixing section and the radially outwardly extending wall to remove a portion of the mixed air/fuel flow from the mixing section and guide the removed portion into the outer recirculation zones. 2. The combustion chamber as claimed in claim 1, wherein the combustion chamber is an annular combustion chamber. 3. The combustion chamber as claimed in claim 1, wherein the flow ducts between the mixing section and the outer recirculation zones are oriented at an angle of 30.degree.-60.degree. relative to a main flow direction. 4. The combustion chamber as claimed in claim 1, wherein the portion of the air/fuel mixture flowing through the flow ducts is 10-30% of an entire mixture. 5. The combustion chamber as claimed in claim 1, further comprising means for introducing additional fuel into the portion of the mixture flowing through the flow ducts. 6. The combustion chamber as claimed in claim 5, wherein said means for introducing additional fuel includes a circular fuel line connected to receive fuel from a fuel source and having bores connecting to the flow ducts. 7. The combustion chamber as claimed in claim 1, wherein the cross section of flow of the combustion space is 2 to 10 times the size of the cross section of the mixing section. 8. The combustion chamber as claimed in claim 1, wherein a diameter of each flow duct is 3-8% of a hydraulic diameter of the mixing section. 9. The combustion chamber as claimed in claim 1, wherein an end phase of the mixing section is shaped with a narrowing cross-sectional contraction region which connects to the combustion space. 10. The combustion chamber as claimed in claim 1, wherein the flow ducts branch off from the contraction region of the mixing section. | F23R3/42 | F23R3/343 | F23R3/02 | F23D2900/00015 | NA | NA | NA | NA | NA | NA | NA | NA | NA
US5862668 | Gas turbine engine combustion equipment | A double annular combustor for a gas turbine engine is provided with annular arrays of main and pilot fuel injection modules. The main fuel injection modules are of the premix type so as to vaporise fuel. However, the pilot fuel injection modules are configured so as to function as both premix and airspray fuel injectors. During starting and low power conditions, the pilot fuel injectors are operational alone in their airspray mode. However during high power conditions, both the main and pilot fuel injection modules function as premix injectors. The arrangement reduces noxious emissions. | 1997 | ROLLS-ROYCE | RICHARDSON, JOHN S | 1 | TALTAVULL, W. WARREN FARKAS & MANELLI PLLC | CASAREGOLA, LOUIS J. | - | 1 | 5 | I claims: 1. Combustion equipment for a gas turbine engine comprising an at least double annular combustion chamber and defining distinct primary and main combustion zones, an annular array of pilot fuel injection modules and an annular array of main fuel injection modules, said arrays of fuel injection modules being disposed substantially evenly spaced about a central axis, each of said main fuel injection modules being operationally supplied with air and liquid fuel and and having mixing passages to receive and vaporize that fuel and to exhaust it into said main combustion zone, first and second fuel supply passages being provided to operationally supply said pilot fuel injection modules with fuel, each of said pilot fuel injection modules being supplied with air to vaporize fuel from it's first fuel supply passage prior to the exhaustion thereof into said primary combustion zone and to atomize fuel from it's second fuel supply passage prior to the exhaustion thereof into said primary combustion zone, said combustion equipment additionally including fuel distribution means to selectively direct fuel to said main fuel injection modules and said first fuel supply passages to said pilot fuel injection modules simultaneously, and alternatively to direct fuel to said second fuel supply passages to said pilot fuel injection modules only. 2. Combustion equipment for a gas turbine engine as claimed in claim 1 wherein each of said main fuel injection modules and said pilot fuel injection modules defines an annular passage for the vaporisation of liquid fuel supplied thereto, each of said passages being operationally supplied with liquid fuel and with said air therethrough to vaporise said fuel. 3. Combustion equipment for a gas turbine engine as claimed in claim 2 wherein each of said passages is provided with swirler vanes to swirl air flow therethrough prior to the vaporisation of said fuel by said air. 4. Combustion equipment for a gas turbine engine as claimed in claim 2 or claim 3 wherein each of said pilot fuel modules additionally includes a fuel injection nozzle to atomise said fuel supplied thereto through said second fuel supply passage. 5. Combustion equipment for a gas turbine engine as claimed in claim 4 wherein said fuel injection nozzle is located radially inwardly of said annular passage. 6. Combustion equipment for a gas turbine engine as claimed in claim 5 wherein said fuel injection nozzle is of the airspray type. 7. Combustion equipment for a gas turbine engine as claimed in claim 1 wherein flow limiting means are provided to inhibit the supply of fuel to said main fuel injection modules unless the supply of fuel through said first supply passages to said pilot fuel injection modules is greater than a predetermined value. 8. Combustion equipment for a gas turbine engine as claimed in claim 7 wherein said flow limiting means comprises a spring loaded valve. 9. Combustion equipment for a gas turbine engine as claimed in claim 1 wherein said primary and main combustion zones are so positioned that the combustion products from said primary zone flow through said main zone prior to the exhaustion thereof from said combustion chamber. 10. Combustion equipment for a gas turbine engine as claimed in claim 1 wherein said main fuel injection modules are positioned radially outwardly of said pilot fuel injection modules. 11. Combustion equipment for a gas turbine engine as claimed in claim 1 wherein said main fuel injection modules are circumferentially offset from said pilot fuel injection modules. 12. Combustion equipment for a gas turbine engine as claimed in claim 1 wherein the outlets of said main fuel injection modules are axially offset from the outlets of said pilot fuel injection modules. 13. Combustion equipment for a gas turbine engine comprising an at least double annular combustion chamber having a central axis and defining distinct primary and main combustion zones, an annular array of pilot fuel injection modules and an annular array of main fuel injection modules, said arrays of fuel injection modules being disposed substantially evenly spaced about said central axis within said combustion chamber, each of the pilot fuel modules having a central axis and a downstream end, and each of said main fuel modules having a central axis and a downstream end, the central axes of the pilot fuel modules being radially disposed with respect to the central axes of the main fuel modules, the downstream ends of the pilot modules terminating upstream of the downstream ends of the main fuel modules, and the primary combustion zone disposed radially and axially from the main combustion zone; each of said main fuel injection modules being operationally supplied with air and liquid fuel and having mixing passages to receive and vaporize that fuel and to exhaust it into said main combustion zone, first and second fuel supply passages being provided to operationally supply said pilot fuel injection modules with fuel, each of said pilot fuel injection modules being supplied with air to vaporize fuel from it's first fuel supply passage prior to the exhaustion thereof into said primary combustion zone and to atomize fuel from it's second fuel supply passage prior to the exhaustion thereof into said primary combustion zone, said combustion equipment additionally including fuel distribution means to selectively direct fuel to said main fuel injection modules and said first fuel supply passages to said pilot fuel injection modules simultaneously, and alternatively to direct fuel to said second fuel supply passages to said pilot fuel injection modules only. | F23D23/00 | F23R3/50 | F23R3/34 | F23R2900/03343 | NA | NA | NA | NA | NA | NA | NA | NA | NA
US5765363 | Convectively cooled, single stage, fully premixed controllable fuel/air combustor with tangential admission | An annular combustor system is disclosed in use with a radial turbine-type gas turbine gas generator, the system having an annular housing defining a single stage combustor, an external fuel/air premixer system having a mixing chamber and a fuel valve under the control of a controller, to provide a preselected lean fuel/air ratio mixture for introduction to the combustion zone of the annular housing. A separate compressed air valve under the control of the controller can optionally be included. Compressed air conduits are used to channel a portion of the total compressed air flow to the premixer and the remainder to the dilution zone of the combustor, and a fuel conduit is used to deliver all of the fuel to the premixer. Convection cooling of the annular housing is accomplished using compressed air without diluting the fuel air ratio in the combustion zone. The premixer includes a venturi, and a fuel nozzle for spraying fuel into the venturi inlet along the venturi axis, the venturi axis being aligned substantially tangentially to the annular housing axis to provide a swirling admission of the fully premixed fuel/air mixture to the combustion zone. The venturi can include a flow-smoothing member and be heated to provide augmented vaporization of liquid fuels. The compressed air valve can be integrated with the premixer housing. | 1997 | MOWILL R JAN | MOWILL, R. JAN | 1 | FINNEGAN,HENDERSON,FARABOW,GARRETT & DUNNER,L.L.P. | CASAREGOLA, LOUIS J. | - | 2 | 8 | What is claimed is: 1. A process for operating a gas turbine gas generator module to lower NO.sub.X and unburned fuel and fuel by-products, the gas generator module for supplying hot combustion gases to means for a producing power, the module of the type having a cylindrical housing with an axis and defining a combustion chamber, the housing having at least one inlet port proximate one axial housing end, the chamber portion adjacent the one axial housing end comprising a combustion zone, and an exhaust port and at least one aperture proximate the other axial housing end, the chamber portion adjacent the other axial housing end comprising a dilution zone, the module also of the type having a spool including an air compressor, a turbine, and shaft means interconnecting the turbine and the air compressor, the process comprising the steps of: supplying compressed air flow from the air compressor and fuel flow to the vicinity of the housing; continuously premixing all the fuel flow with a portion of the compressed air flow outside the housing and injecting the resulting substantially non-swirling fuel/air mixture into the combustion zone through the housing inlet port in a direction to provide swirling combustion about the housing axis; admitting the remainder of the compressed air flow to the dilution zone through the aperture; and controlling fuel flow rate in accordance with the desired power level and permitting turbine speed and compressor speed to adjust accordingly, said compressed air flow changing in accordance with the compressor speed, so that a substantially constant fuel/air ratio is maintained over substantially the entire operating range of the gas generator module. 2. The process for operating a gas turbine gas generator module as in claim 1, including the step of convectively cooling the housing portion defining the combustion zone with at least the remainder of the compressed air flow, wherein a substantial part of the compressed air flow portion also is used in said convectively cooling step. 3. The process for operating a gas turbine gas generator module as in claim 1, wherein said continuously premixing step includes feeding all the fuel flow and the compressed air flow portion to the inlet of a venturi and orienting the axis of the venturi such that the mixture flowing from the venturi exit enters the combustion zone in a direction substantially tangential to the housing axis. 4. The process as in claim 3, wherein liquid fuel flow is supplied, and wherein the continuously premixing step includes the step of heating the venturi to augment the vaporization of the fuel. 5. The process for operating a gas turbine gas generator module as in claim 1, the module further of the type having a turbine shroud, the process including the step of convectively cooling the turbine shroud using at least a part of said remainder compressed air flow. | F02C9/50 | F23R3/26 | F23R3/286 | F23R3/50 | F23R3/54 | F23R3/42 | F05D2250/322 | NA | NA | NA | NA | NA | NA
US5839283 | Mixing ducts for a gas-turbine annular combustion chamber | In a gas-turbine annular combustion chamber (4) which is arranged downstream of a compressor (1) and is equipped on its front plate with at least one row of premix burners (5) arranged in an annular form, in each case a combustion-air duct (15) designed as a diffuser leads directly downstream of the compressor outlet from the guide vanes (9) of the last compressor row to each burner (5), at the downstream end of which combustion-air duct (15) at least one longitudinal-vortex generator (16) is located, at least one fuel injection means (17) being provided in or downstream of the longitudinal-vortex generator (16). A mixing duct (19) which ends in the combustion chamber (4) and has a constant height (H) and a length (L) which corresponds approximately to twice the value of the hydraulic duct diameter (D) is arranged downstream of the fuel injection means (17). The overall size of the gas turbine in the region of the combustion chamber (4) can thereby be substantially reduced. In addition, the pressure loss between compressor outlet and turbine inlet is reduced. | 1996 | ABB GROUP | DOBBELING, KLAUS | 1 | BURNS,DOANE,SWECKER & MATHIS,L. L. P. | THORPE, TIMOTHY | KIM, TED | 2 | 11 | What is new and desired to be secured by Letters Patent of the United States is: 1. A gas-turbine annular combustion chamber arranged downstream of a compressor comprising: a front plate with at least one row of premix burners arranged in an annular form, a plurality of combustion-air ducts, each combustion-air duct being designed as a diffuser and arranged to guide combustion-air directly downstream of a compressor outlet from guide vanes of a last compressor row to each premix burner, wherein at a downstream end of each combustion-air duct at least one longitudinal-vortex generator is disposed, at least one fuel injection means is disposed in or downstream of the longitudinal-vortex generator, and a mixing duct extending from the at least one fuel injection means to a combustion chamber, each mixing duct having a constant height (H) and a length (L) which corresponds approximately to twice the value of a hydraulic duct diameter (D) of the mixing duct. 2. The gas-turbine annular combustion chamber as claimed in claim 1, wherein a ratio of the number of guide vanes of the last compressor row to the number of premix burners is integral. 3. The gas-turbine annular combustion chamber as claimed in claim 2, wherein the ratio of the number of guide vanes of the last compressor row to the number of premix burners is one. 4. The gas-turbine annular combustion chamber as claimed in claim 2, wherein the ratio of the number of guide vanes of the last compressor row to the number of premix burners is two. 5. The gas-turbine annular combustion chamber as claimed in claim 1, wherein the plurality of combustion-air ducts is arranged spirally around a longitudinal axis of the gas turbine. 6. The gas-turbine annular combustion chamber as claimed in claim 1, wherein each mixing duct has a round cross section. 7. The gas-turbine annular combustion chamber as claimed in claim 1, wherein each mixing duct has a rectangular cross section. 8. The gas-turbine annular combustion chamber as claimed in claim 1, wherein each mixing duct is a segmented annular gap. 9. The gas-turbine annular combustion chamber as claimed in claim 1, wherein longitudinal axes of the mixing ducts and a longitudinal axis of the gas turbine are parallel. 10. The gas-turbine annular combustion chamber as claimed in claim 1, wherein longitudinal axes of the mixing ducts form an angle (a) with a longitudinal axis of the gas turbine. 11. The gas-turbine annular combustion chamber as claimed in claim 10, wherein the angle (.alpha.) is about 45.degree.. 12. The gas-turbine annular combustion chamber as claimed in claim 1 wherein, the combustion chamber has more than one annular premix-burner row, and wherein the premixing burners are set in an opposed manner from row to row in a peripheral direction. 13. A method of operating a gas-turbine annular combustion chamber having a front plate with at least one row of premix burner arranged in an annular form, a plurality of combustion-air ducts, each combustion-air duct being designed as a diffuser and arranged to guide combustion-air directly downstream of a compressor outlet from guide vanes of a last compressor row to each premix burner, wherein at a downstream end of each combustion-air duct at least one longitudinal-vortex generator is disposed, and at least one fuel injection means is disposed in or downstream of the at least one longitudinal-vortex generator, and having a mixing duct extending from the at least one fuel injection means to a combustion chamber, each mixing duct having a constant height (H) and a length (L) which corresponds approximately to twice the value of a hydraulic duct diameter (D) of the mixing duct, the method comprising the steps of: dividing the combustion air, directly after discharge from the compressor into individual air flows for the burners and for cooling of the combustion chamber and the turbine, decelerating a velocity of the air for the burners in the combustion-air ducts to about half the value of the compressor outlet velocity, generating at least one longitudinal vortex in the air per combustion-air duct, and injecting fuel during or downstream of the longitudinal-vortex generation forming a fuel/air mixture, the mixture flowing along in a mixing duct and flowing with an overall swirl imposed on it into the combustion chamber and being burnt there. 14. The method as claimed in claim 13, wherein air is additionally injected into a boundary layer of the mixing duct. 15. The method as claimed in claim 13, wherein, when fuel having an average calorific value (MBtu) is used, this fuel is intermixed in a region of high air velocity of greater than 100 m/s. | F23R3/045 | F23R3/10 | F23R3/50 | F23R3/286 | F23R2900/03041 | NA | NA | NA | NA | NA | NA | NA | NA
US5613357 | Star-shaped single stage low emission combustor system | A generally annular combustor system has a combustion chamber with an annular chamber portion and a plurality of can-like chamber portions protruding tangentially from the annular chamber portion, the portions collectively defining a single stage combustor. An external fuel/air premixer is associated with each can chamber portion to provide a preselected, nominally constant, lean fuel/air ratio mixture. A portion of the total compressed air flows to the premixers and the remaining portion is ducted to convection cooling passageways and finally admitted as dilution air proximate the exit of the annular chamber portion. When the fuel/power setting is changed, the combustion air flow is automatically set by varying the position of air valves associated with each premixer to achieve the desired combustible mass flow. In one embodiment, the air valve controls the dilution air flow rate from the plenum region and thus, indirectly, the combustion air flow rate. In an alternative embodiment, the air valve controls the combustion air to the premixers directly. Each premixer includes a venturi and a fuel nozzle for spraying liquid fuel or gas into the venturi inlet along the venturi axis to provide the fully premixed fuel/air mixture. The annular chamber portion advantageously can be nested between the compressor and turbine components of large axial-type flow gas turbines. | 1996 | MOWILL R JAN | MOWILL, R. JAN | 1 | FINNEGAN,HENDERSON,FARABOW,GARRETT & DUNNER | CASAREGOLA, LOUIS J. | - | 3 | 8 | What is claimed is: 1. A combustor system for operation with a source of compressed air and a source of fuel in a gas turbine, the combustor system comprising: a combustion chamber; and at least one premixer located externally of said combustion chamber for premixing fuel and a first portion of the compressed air from the respective sources for delivery of a fuel/air mixture to the combustion chamber, the premixer further comprising: a venturi having an inlet and an axis, said venturi inlet being operatively connected to said source of compressed air to define a compressed air flow path into said venturi inlet, the portion of the flow-path immediately upstream of said inlet comprising an inlet region, said venturi also having an outlet flow-connected to said combustion chamber, the flow area of said venturi outlet being selected to provide minimum outlet velocities greater than the flame propagation speed of the fuel/air mixture; and a fuel nozzle operatively connected to the fuel source and having an exit positioned to deliver a spray of fuel into said venturi inlet region, wherein said first compressed air portion constitutes essentially all of the compressed air that undergoes combustion with the fuel in said combustion chamber, and wherein said combustion chamber is cooled by another portion of the compressed air by convection cooling without film cooling. 2. A combustor system for operation with a source of compressed air and a source of fuel in a gas turbine, the combustor system comprising: a combustion chamber; and at least one premixer located externally of said combustion chamber for premixing fuel and a first portion of the compressed air from the respective sources for delivery of a fuel/air mixture to the combustion chamber, the premixer further comprising: a venturi having an inlet and an axis, said venturi inlet being operatively connected to said source of compressed air to define a compressed air flow path into said venturi inlet, the portion of the flow-path immediately upstream of said inlet comprising an inlet region, said venturi also having an outlet flow-connected to said combustion chamber; and a fuel nozzle operatively connected to the fuel source and having an exit positioned to deliver a spray of fuel into said venturi inlet region, wherein said combustion chamber further comprises an annular chamber portion having an axis, a radially outer surface, and a chamber exit, and at least one can chamber portion protruding from said radially outer surface, said premixer being operatively connected to deliver the fuel/air mixture to the interior of said can chamber portion. 3. The combustor system as in claim 2, wherein said can chamber portion has an axis and is oriented tangentially with respect to said annular chamber portion axis. 4. The combustor system as in claim 2, wherein a plurality of said premixers are operatively connected to a like plurality of can chamber portions angularly spaced about said annular chamber portion axis. 5. The combustor system as in claim 2, wherein essentially the remaining portion of said compressed air is admitted as dilution air to said annular chamber portion proximate said chamber exit. 6. The combustor system as in claim 2, including a shroud member surrounding and spaced from said can chamber portion and said annular chamber portion for defining a convective cooling passageway. 7. The combustor system as in claim 2, further including means for controlling the flow rate of said first compressed air flow portion relative to the flow rate of the remaining portion of the compressed air flow, in accordance with the fuel flow rate to said nozzle to achieve a controlled ratio between said fuel flow rate and said first compressed air portion flow rate. 8. The combustor system as in claim 7, further including dilution ports positioned to admit dilution air proximate said annular chamber portion exit, means defining a compressed air passageway having an inlet aperture adjacent said premixer, said passageway communicating with said dilution ports, and a member defining a plenum region surrounding said passageway inlet aperture and said venturi inlet for receiving essentially the entirety of the compressed air flow from the compressed air source, wherein said controlling means includes a fuel valve for determining the fuel flow to said fuel nozzle, an air valve operatively connected to determine said remaining compressed air portion into said passageway inlet aperture, and a controller operatively connected to said fuel valve and said air valve, thereby indirectly controlling said first compressed air portion. 9. The combustor system as in claim 7, further including dilution ports positioned to admit dilution air proximate said annular chamber portion exit, means defining a compressed air passageway having an inlet aperture adjacent said premixer, said passageway communicating with said dilution ports, and a member defining a plenum region surrounding said passageway inlet aperture and said venturi inlet for receiving essentially the entirety of the compressed air flow from the compressed air source, wherein said controlling means includes a fuel valve for determining the fuel flow to said fuel nozzle, a divider plate having an aperture and associated air valve positioned in the flow path from said plenum region to said venturi inlet, and a controller operatively connected to said fuel valve and said air valve thereby directly controlling said first compressed air flow portion. 10. The combustor system as in claim 5, wherein said remaining compressed air portion is used for convectively cooling at least one of said can chamber portion and said annular chamber portion prior to admission as dilution air. 11. The combustor system as in claim 5, wherein said remaining compressed air portion cools at least parts of both said can chamber portion and said annular chamber portion. 12. The combustor system as in claim 2, wherein said can chamber portion has an axis, and wherein said premixer is oriented with said venturi axis substantially tangential to said can chamber portion axis. 13. The combustor system as in claim 6, further including an aperture in said shroud proximate said premixer, a housing member enclosing said aperture and said venturi inlet and forming a plenum region, said plenum region being flow-connected to the source of compressed air. 14. The combustor system as in claim 6, wherein said annular chamber portion includes dilution air ports proximate said chamber exit in flow-communication with said convective cooling passageway. 15. The combustor system as in claim 2, wherein said can chamber portion is sized to provide a volume less than that required for complete combustion of said fuel/air mixture. 16. The combustor system as in claim 2, for use in a gas turbine having a compressor and a turbine mounted spaced apart on a common shaft, wherein said annular chamber portion is configured radially to surround said shaft and axially to nest between the compressor and the turbine. 17. A gas turbine having the combustor system configured and mounted as in claim 16. 18. The gas turbine as in claim 17, wherein said compressor is an axial or combined axial-radial compressor and said turbine is an axial turbine. 19. The combustor system as in claim 1, including means for directly controlling the flow rate of said first compressed air portion in relation to the flow rate of said fuel to achieve a controlled fuel/air ratio. 20. The combustor system as in claim 1, including means for controlling the flow rate of the remaining portion of said compressed air, said means also indirectly controlling the flow rate of said first compressed air portion in relation to said fuel flow rate to achieve a controlled fuel/air ratio. 21. A combustor system for operation with a source of compressed air and a source of fuel in a gas turbine, the combustor system comprising a combustion chamber; and at least one premixer located externally of said combustion chamber for premixing fuel and a first portion of the compressed air from the respective sources for delivery of a fuel/air mixture to the combustion chamber, the premixer further comprising: a venturi having an inlet and an axis, said venturi inlet being operatively connected to said source of compressed air to define a compressed air flow path into said venturi inlet, the portion of the flow-path immediately upstream of said inlet comprising an inlet region, said venturi also having an outlet flow-connected to said combustion chamber; and a fuel nozzle operatively connected to the fuel source and having an exit positioned to deliver a spray of fuel into said venturi inlet region, wherein the combustion chamber has a cylindrical portion with an axis, and wherein said venturi axis is oriented substantially tangential to said cylindrical portion axis for providing swirling admission of said fuel/air mixture through said venturi outlet. 22. A combustor system for operation with a source of compressed air and a source of fuel in a gas turbine, the combustor system comprising: a combustion chamber defining an interior wherein a mixture of fuel and air is combusted to produce combustion gases, an exit for the release of the combustion gases, and at least one dilution port upstream of said combustion chamber exit relative to the flow direction of the combustion gases; and at least one premixer located externally of said combustion chamber for premixing fuel and a first portion of the compressed air from the respective sources, for delivery of the fuel/air mixture to the combustion chamber interior, the premixer having: (a) a venturi having an inlet and an axis, said venturi inlet being operatively connected to said source of compressed air to define a compressed air flow path into said venturi inlet, the portion of the flow-path immediately upstream of said inlet comprising an inlet region, said venturi also having an outlet flow-connected to said combustion chamber interior and spaced from said dilution port, the flow area of said venturi outlet being selected to provide minimum outlet velocities greater than the flame propagation speed of the fuel/air mixture; and (b) a fuel nozzle operatively connected to the fuel source and having an exit positioned to deliver a spray of fuel into said venturi inlet region, wherein said combustion chamber is constructed to seal off the combustion chamber interior between said venturi outlet and said dilution port from substantially the remaining portion of the compressed air. 23. The combustor system as in claim 22, including means for directly controlling the flow rate of said first compressed air portion in relation to the flow rate of said fuel to achieve a controlled fuel/air ratio. 24. The combustor system as in claim 22, including means for controlling the flow rate of the remaining portion of said compressed air, said means also indirectly controlling the flow rate of said first compressed air portion in relation to said fuel flow rate to achieve a controlled fuel/air ratio. 25. The combustor system as in claim 22, wherein said combustion chamber further comprises an annular chamber portion having an axis, a radially outer surface, and a chamber exit, and at least one can chamber portion protruding from said radially outer surface, said premixer being operatively connected to deliver the fuel/air mixture to the interior of said can chamber portion, wherein said can chamber portion is cylindrical and has an axis, and wherein said venturi axis is oriented substantially tangential to said cylindrical portion axis for providing swirling admission of said fuel/air mixture through said venturi outlet. 26. The combustor system as in claim 25, wherein said can chamber portion is sized to provide a volume less than that required for complete combustion of said fuel/air mixture. 27. The combustor system as in claim 22, wherein said remaining compressed air portion is used for convectively cooling an outer surface of said combustion chamber prior to admission as dilution air at said dilution port. 28. The combustion system as in claim 25, for use in a gas turbine having a compressor and a turbine mounted spaced apart on a common shaft, wherein said annular chamber portion is configured radially to surround said shaft and axially to nest between the compressor and the turbine. 29. A low emissions gas turbine having the combustor system as in claim 1. 30. A low emissions gas turbine having the combustor system as in claim 21. 31. A low emissions gas turbine having the combustor system as in claim 22. 32. The combustor system as in claim 21, including means for directly controlling the flow rate of said first compressed air portion in relation to the flow rate of said fuel to achieve a controlled fuel/air ratio. 33. The combustor system as in claim 21, including means for controlling the flow rate of the remaining portion of said compressed air, said means also indirectly controlling the flow rate of said first compressed air portion in relation to said fuel flow rate to achieve a controlled fuel/air ratio. 34. The combustor system as in claim 1 further including a cooling shroud spaced from and at least partially surrounding said combustion chamber for defining a cooling passageway with said combustion chamber, for said another compressed air portion. 35. The combustor system as in claim 34 further including a pressure vessel housing spaced from and partially surrounding said cooling shroud, said pressure vessel with said cooling shroud defining a part of said flow path for said first compressed air portion. | F02C9/50 | F23R3/26 | F23R3/286 | F23R3/42 | F23R3/50 | F23R3/54 | F05D2250/322 | NA | NA | NA | NA | NA | NA
US5784876 | Combuster and operating method for gas-or liquid-fuelled turbine arrangement | In a combustor for a gas turbine, combustor 1 utilizes at least 50% of the air supplied thereto by a compressor to mix with the fuel to form a lean mixture, the remainder of the air is utilized for impingement cooling and the spent impingement cooling air is injected as radial jets into a post-primary combustion zone 17 through perforations 6. | 1996 | EURPOEAN GAS TURBINES | ALKABIE, HISHAM SALMAN | 1 | KIRSCHSTEIN,ET AL. | CASAREGOLA, LOUIS J. | - | 5 | 11 | I claim: 1. A gas- or liquid-fuelled turbine arrangement comprising a combustor, a turbine connected to said combustor and a compressor means connected to said turbine, said compressor means being operative to supply air to said combustor in a first amount for combustion and in a second amount for cooling, said combustor comprising a mixing zone, for the mixing of fuel with said first amount of air, a primary combustion zone downstream of said mixing zone and a post-primary combustion zone downstream of said primary combustion zone, said primary zone and post-primary zone both being contained within a wall of said combustor and containing a flow of combustion gases during operation of said turbine arrangement, said turbine arrangement comprising impingement cooling means for providing impingement cooling of said wall by way of said second amount of air and injection means for allowing an injection of a plurality of cooling jets into said post-primary zone transverse to said combustion gas flow, said compressor means providing a said first amount of air which is at least 50% of said supplied air. 2. A turbine arrangement according to claim 1, wherein said injection means comprise a plurality of apertures provided in said wall permitting spent impingement cooling air to provide said cooling jets. 3. A turbine arrangement according to claim 2, wherein said cooling jets flow radially into said post-primary zone relative to a longitudinal axis of said combustor. 4. A turbine arrangement according to claim 2, wherein said apertures are formed with respective tapered lips. 5. A turbine arrangement according to claim 2, wherein said cooling jets are, in use, at a temperature of at least 700.degree. C. 6. A turbine arrangement according to claim 5, wherein the temperature is at least 800.degree. C. 7. A method of operating a gas- or liquid-fuelled turbine wherein compressed air is supplied to a combustor for combustion and cooling, a first amount of the air supplied to the combustor is mixed with fuel in a mixing zone of the combustor, a second amount of the air supplied to the combustor acts to cool a primary combustion zone wall of the combustor by impingement cooling, the spent impingement cooling air thereafter being directed into a post-primary combustion zone of the combustor downstream of the primary combustion zone, the spent impingement cooling air entering the post-primary combustion zone as jets directed transverse to the flow of combustion gases, and wherein the first amount constitutes at least 50% of the air supplied to the combustor. 8. A method as claimed in claim 7 wherein the arrangement is such that air entering the post-primary combustion zone is at a temperature of at least 700.degree. C. 9. A method as claimed in claim 8 wherein the temperature is at least 800.degree. C. 10. A turbine arrangement according to claim 2, wherein the number, size and positions of said apertures are selected such that said cooling jets mix with said combustion gases to produce a substantially uniform radial temperature distribution in said post primary zone. 11. A method as claimed in claim 7, wherein the jets of spent impingement cooling air enter the post-primary combustion zone through apertures whose number, size and location are selected such that the jets mix with the combustion gases in the post-primary combustion zone to produce a substantially uniform radial temperature distribution in said post-primary combustion zone. | F23R3/06 | F23R3/002 | F05B2260/201 | F23R2900/03044 | NA | NA | NA | NA | NA | NA | NA | NA | NA
US5865030 | Gas turbine combustor with liquid fuel wall cooling | A gas turbine combustor 1 prevents an inequality of distribution of temperatures at the outlet of the combustor which might otherwise be caused by cooling air introduced into the combustor. A liner 2 having an outer liner 2' and an inner liner 2'', is disposed within a casing 3 of the gas turbine combustor 1. The liner 2 is composed of a liner inner cylinder 15, having liner cooling paths 16, and a liner outer cylinder 14. Fuel supplied via upstream side manifolds 9 and 10 flows through the liner cooling paths 16 and is discharged from a downstream side manifold 11 after cooling the liner 2. The fuel is boosted by a pump and is supplied to a fuel-air pre-mixer 13 from a fuel supply port 12 so as to be burned in the combustion chamber. | 1996 | MITSUBISHI HEAVY INDUSTRIES | MATSUHAMA, MASAAKI | 1 | WENDEROTH,LIND & PONACK | THORPE, TIMOTHY | KIM, TED | 1 | 2 | What is claimed is: 1. A gas turbine combustor, comprising: a casing having an upstream side for connection to a compressor and a downstream side; a liner forming a combustion chamber therein, said liner having an upstream side and a downstream side, said downstream side of said casing being connected with said downstream side of said liner such that a space is formed between said casing and said liner; a fuel-air pre-mixer provided within said liner at said upstream side of said liner such that said fuel-air pre-mixer can mix liquid fuel with air from the compressor and supply the mixture to said combustion chamber; a plurality of fuel flow paths defined within said liner, said plurality of flow paths extending in a longitudinal direction of said liner; a liquid fuel supply provided at one end of said liner and connected to said plurality of fuel flow paths at a fuel supply side thereof; a liquid fuel outlet provided at the other end of said liner and connected with the other end of said plurality of fuel flow paths at a fuel discharge side thereof; an air hole extending through said liner and connecting said space between said liner and said casing with said combustion chamber, whereby air can be supplied from the compressor to said space and through said air hole to said combustion chamber so as to form a flame holding area; means for detecting the temperature of fuel flowing through each of said plurality of fuel flow paths at the fuel discharge side thereof; and means for controlling the amount of fuel supplied to each of said plurality of fuel flow paths at the fuel supply side in accordance with the temperature of the liquid fuel detected by said means for detecting. 2. A gas turbine combustor, comprising: a casing having an upstream side for connection to a compressor and a downstream side; a liner forming a combustion chamber therein, said liner having an upstream side and a downstream side, said downstream side of said casing being connected with said downstream side of said liner such that a space is formed between said casing and said liner; a fuel-air pre-mixer provided within said liner at said upstream side of said liner such that said fuel-air pre-mixer can mix liquid fuel with air from the compressor and supply the mixture to said combustion chamber; a plurality of fuel flow paths defined within said liner, said plurality of flow paths extending in a longitudinal direction of said liner; a liquid fuel supply provided at one end of said liner and connected to said plurality of fuel flow paths at a fuel supply side thereof; a liquid fuel outlet provided at the other end of said liner and connected with the other end of said plurality of fuel flow paths at a fuel discharge side thereof; means for forming a flame holding area in said combustion chamber, said means being located downstream of said fuel-air pre-mixer; means for detecting the temperature of fuel flowing through each of said plurality of fuel flow paths at the fuel discharge side thereof; and means for controlling the amount of fuel supplied to each of said plurality of fuel flow paths at the fuel supply side in accordance with the temperature of the liquid fuel detected by said means for detecting. 3. A gas turbine combustor, comprising: a casing having an upstream side for connection to a compressor and a downstream side; a liner forming a combustion chamber therein, said liner having an upstream side and a downstream side, said downstream side of said casing being connected with said downstream side of said liner such that a space is formed between said casing and said liner; a fuel-air pre-mixer provided within said liner at said upstream side of said liner such that said fuel-air pre-mixer can mix liquid fuel with air from the compressor and supply the mixture to said combustion chamber; a plurality of fuel flow paths defined within said liner, said plurality of flow paths extending in a longitudinal direction of said liner; a liquid fuel supply provided at one end of said liner and connected to said plurality of fuel flow paths at a fuel supply side thereof; a liquid fuel outlet provided at the other end of said liner and connected with the other end of said plurality of fuel flow paths at a fuel discharge side thereof; a flame holder located in said liner downstream of said fuel-air pre-mixer; means for detecting the temperature of fuel flowing through each of said plurality of fuel flow paths at the fuel discharge side thereof; and means for controlling the amount of fuel supplied to each of said plurality of fuel flow paths at the fuel supply side in accordance with the temperature of the liquid fuel detected by said means for detecting. 4. The combustor of claim 3, wherein said flame holder comprises a bluff-body type flame holder. 5. The combustor of claim 3, wherein said flame holder is selected from the group consisting of a bluff-body, Vgutter, round-nose Vgutter and jet-curtain type flame holder. 6. The combustor of claim 3, wherein said liner has a double layer structure which comprises an outer cylinder and an inner cylinder, said plurality of fuel flow paths extending in said inner cylinder, said inner cylinder comprising a material having a high heat transfer characteristic and said outer cylinder comprising a material having a high strength. | F02C7/224 | F02K9/64 | F23R3/005 | F23R3/002 | F05D2260/205 | NA | NA | NA | NA | NA | NA | NA | NA
US5626017 | Combustion chamber for gas turbine engine | In a combustion chamber consisting of a first stage (1) and a second stage (2) arranged downstream in the direction of flow, a mixer (100) is arranged on the head side of the first stage (1), which mixer (100) forms a fuel/air mixture (19). Acting on the outflow side of this mixer (100) is a catalyzer (3) in which the said mixture (19) is completely burnt, the mixing being selected in such a way that an adiabatic flame temperature of between 800 DEG and 1100 DEG C. arises. Positioned on the outflow side of this catalyzer (3) are vortex generators (200) which provide for a turbulent flow. Downstream of these vortex generators (200), fuel (9) is injected and self-ignition initiated. A following jump (12) in cross section in the cross section of flow of the combustion chamber, which jump (12) in cross section forms the start of the second stage (2), provides a stabilizing backflow zone of the flame front (21). | 1995 | ABB GROUP | SATTELMAYER, THOMAS | 1 | BURNS,DOANE,SWECKER & MATHIS,L.L.P. | CASAREGOLA, LOUIS J. | - | 11 | 19 | What is claimed as new and desired to be secured by letters patent of the United States is: 1. A combustion chamber for a gas turbine apparatus, which comprises a wall enclosing a duct having a longitudinal flow direction along a duct axis, the combustion chamber being divided into a: a first stage having a mixer mounted on a head side for forming a fuel/air mixture, a catalyzer downstream of the mixer for combustion of the fuel/air mixture, a plurality of vortex generators mounted on an interior wall segment downstream of the catalyzer, and a venturi-shaped duct section downstream of the vortex generators and means for injecting at least one of a gaseous and liquid fuel into the venturi-shaped duct section, and a second stage immediately downstream of the venturi-shaped duct section, the wall being shaped to form an expanding jump in cross section. 2. The combustion chamber as claimed in claim 1, wherein each vortex generator has three surfaces around which flow occurs freely and which extend in the direction of flow, including a top surface and two side surfaces, wherein edges of the side surfaces are mounted flush on a wall segment of the duct, the side surfaces being joined at an acute arrow angle with one another, wherein the top surface has an edge running transversely to the duct flow direction which is mounted on the wall segment with the side surfaces, and wherein longitudinally directed edges of the top surface are joined flush with longitudinally directed edges of the side surfaces projecting into the duct, the top surface being oriented at a setting angle to the wall segment of the duct. 3. The combustion chamber as claimed in claim 2, wherein the two side surfaces, of the vortex generator are arranged symmetrically about a symmetry axis parallel to the duct axis. 4. The combustion chamber as claimed in claim 2, wherein the two side surfaces are joined at a connecting edge which together with the longitudinally directed edges of the top surface form a point, and wherein the connecting edge lies in a radial line of the duct. 5. The combustion chamber as claimed in claim 4, wherein the connecting edge and the longitudinally directed edges of the top surface joined to the longitudinally directed edges of the side surfaces form sharp corners. 6. The combustion chamber as claimed in claim 4, wherein the symmetry axis of each vortex generator runs parallel to the duct axis, wherein the each vortex generator is oriented so that the connecting edge of the two side surfaces forms the downstream edge of the vortex generator and the edge of the top surface running transversely to the flow direction of the duct is the edge acted upon first by the main flow. 7. The combustion chamber as claimed in claim 4, wherein a ratio of a height of the vortex generator measured on the connecting edge to a height of the duct is selected so that a vortex produced fills the height of the duct and the height of the duct part in which the vortex generator is mounted and directly downstream of the vortex generator. 8. The combustion chamber as claimed in claim 1, wherein the mixer comprises at least two hollow, conical sectional bodies which are mounted adjacent one another to define a conical interior space oriented in a direction of flow, respective longitudinal symmetry axes being offset from one another so that adjacent edges of the sectional bodies are spaced apart to form longitudinally extending ducts for a tangential combustion-air flow into the interior space, and wherein there is at least one fuel nozzle in the conical interior space. 9. The combustion chamber as claimed in claim 8, wherein additional fuel nozzles are mounted at the tangential ducts along the longitudinal extent. 10. The combustion chamber as claimed in claim 8, wherein, the sectional bodies have a cone angle that is fixed in the direction of flow. 11. The combustion chamber as claimed in claim 8, wherein the sectional bodies are nested spiral-like one inside the other. 12. The combustion chamber as claimed in claim 1, wherein the combustion chamber is an annular combustion chamber. 13. The combustion chamber as claimed in claim 1, wherein the means for injecting at least one of a gaseous and liquid fuel includes means for injecting assisting air, and wherein the injecting means is at least one fuel nozzle positioned to inject fuel and air directed at least one of parallel to and transversely to the main flow in a minimum diameter location in the venturi-shaped duct. 14. The combustion chamber as claimed in claim 8, wherein the sectional bodies are shaped with a cone angle that continuously increases in the direction of flow. 15. The combustion chamber as claimed in claim 8, wherein the sectional bodies are shaped with a cone angle that continuously decreases in the direction of flow. | F23C6/042 | F23C13/00 | F23R3/12 | F23R3/16 | F23R3/40 | F05B2260/222 | F23C2900/07002 | F23C2900/13002 | F23R2900/03341 | NA | NA | NA | NA
US5628182 | Star combustor with dilution ports in can portions | A generally annular combustor system has a chamber with an annular chamber portion and a plurality of can-like chamber portions protruding from the annular chamber portion. An external fuel/air premixer is associated with each can chamber portion to provide a mixture with a desired (generally lean) fuel/air ratio tangentially through the can sidewall. A first portion of the total compressed air flows to the premixers, a second portion enters the combustion chamber through ports which, for can chamber volumes sufficient for complete combustion, can be located in the can chamber portion proximate the connection between the can portion and the annular portion. The premixer associated with each can chamber portion preferably includes a venturi and a fuel nozzle for spraying liquid fuel or gas into the venturi inlet to provide a fully premixed fuel/air mixture. An auxiliary fuel nozzle can be positioned in the annular portion for selectively supplying fuel for reheat of the combustion gases, using the dilution air, to maintain combustor outlet temperature. The annular chamber portion advantageously can be nested between the compressor and turbine components of large axial flow-type gas turbines in retrofit applications. | 1995 | MOWILL R JAN | MOWILL, R. JAN | 1 | FINNEGAN,HENDERSON,FARABOW,GARRETT & DUNNER | CASAREGOLA, LOUIS J. | - | 5 | 14 | What is claimed is: 1. A combustor for combusting fuel and compressed air to produce combustion gases, for use in a gas turbine having a compressor and a turbine mounted spaced apart on a common shaft, the combustor comprising: a chamber having an annular chamber portion with an axis, a radially outer surface, and an exit for delivery of combustion gases, and at least one can chamber portion protruding from said radially outer surface and flow connected to said annual chamber portion, and a fuel/air inlet for admitting the fuel and the compressed air for combustion into said can chamber portion, and a fuel/air premixer cooperating with said fuel/air inlet, wherein said premixer delivers the fuel/air mixture along a direction substantially tangential to said can chamber portion axis, wherein said annual chamber portion is configured radially to surround the shaft and axially to nest between the compressor and the turbine. 2. A gas turbine having the combustor configured and mounted as in claim 1. 3. A gas turbine as in claim 2, wherein said compressor is an axial or combined axial-radial compressor and said turbine is an axial turbine. 4. The combustor as in claim 1 including a cooling shroud member surrounding and spaced from said can chamber portion and said annular chamber portion for defining a convective cooling passageway. 5. A combustor for combusting fuel and compressed air to produce combustion gases, for use in a gas turbine having a compressor and a turbine mounted spaced apart on a common shaft, the combustor comprising: a chamber having an annular chamber portion with an axis, a radially outer surface, and an exit for delivery of combustion gases, and at least one can chamber portion protruding from said radially outer surface and flow connected to said annular chamber portion, said can chamber portion having a fuel/air an inlet for admitting the fuel and the compressed air for combustion into said can chamber portion, wherein said annular chamber portion is configured radially to surround the shaft and axially to nest between the compressor and the turbine, and wherein said can chamber portion has an axis and a circumferential side wall, and said fuel/air inlet includes a fuel/air inlet port positioned in the circumferential side wall of said can chamber portion distant said annular chamber portion. 6. The combustor as in claim 5, wherein said can chamber portion includes in the circumferential side wall a dilution air inlet proximate said annular chamber portion for admitting compressed air for dilution. 7. The combustor as in claim 5, including a cooling shroud member surrounding and spaced from said can chamber portion, wherein the compressed air flows to said dilution air inlet in the space between said cooling shroud and said can chamber portion. 8. A gas turbine having the combustor configured and mounted as in claim 5. 9. The gas turbine as in claim 8 wherein said compressor is an axial or combined axial-radial compressor and said turbine is an axial turbine. 10. A combustor for combusting fuel and compressed air to produce combustion gases, for use in a gas turbine having a compressor and a turbine mounted spaced apart on a common shaft, the combustor comprising: a chamber having an annular chamber portion with an axis, a radially outer surface, and an exit for delivery of combustion gases, and at least one can chamber portion protruding from said radially outer surface and flow connected to said annular chamber portion, and a fuel/air inlet for admitting the fuel and the compressed air for combustion into said can chamber portion, wherein said annular chamber portion is configured radially to surround the shaft and axially to nest between the compressor and the turbine, wherein said can chamber portion is proportioned such that substantially complete combustion occurs in said can chamber portion, said chamber having dilution air inlet ports proximate the flow connection between said can chamber portion and said annular chamber portion, and wherein the combustor further including means for reheating the combustion gases in said annular chamber portion. 11. The combustor as in claim 10, wherein said reheating means includes means for introducing additional fuel into said annular chamber portion for combustion with a portion of the admitted dilution air. 12. The combustor as in claim 10, wherein said reheating means is responsive to the temperature of the combustion gases proximate said annular chamber exit. 13. The combustor as in claim 11, wherein said can chamber portion has an axis and is oriented tangentially with respect to said annular chamber portion axis. 14. A gas turbine having the combustor configured and mounted as in claim 10. 15. The gas turbine as in claim 14 wherein said compressor is an axial or mixed axial-radial compressor and said turbine is an axial turbine. | F02C9/50 | F23R3/26 | F23R3/286 | F23R3/42 | F23R3/50 | F23R3/54 | F05D2250/322 | NA | NA | NA | NA | NA | NA
US5572862 | Convectively cooled, single stage, fully premixed fuel/air combustor for gas turbine engine modules | An annular combustor system has an annular housing defining a single stage combustor, an external fuel/air premixer system to provide a preselected, nominally constant lean fuel/air ratio mixture for introduction to the combustion zone of the annular housing. Compressed air conduits channel a portion of the total compressed air flow to the premixer and the remainder to the dilution zone of the combustor. Convection cooling of the annular housing and the turbine shroud is accomplished using essentially the remainder portion of the compressed air without diluting the fuel air ratio in the combustion zone. The premixer includes a venturi, and a fuel nozzle for spraying fuel into the venturi inlet along the venturi axis to provide admission of the fully premixed fuel/air mixture. The venturi includes a perforated flow-smoothing and premixing initiating member surrounding both the venturi inlet and the fuel nozzle exit which is spaced from the venturi inlet to prevent impingement of the liquid fuel spray on the venturi walls and augment vaporization of liquid fuels. | 1994 | MOWILL R JAN | MOWILL, R. JAN | 1 | FINNEGAN,HENDERSON FARRABOW,GARRETT & DUNNER | CASAREGOLA, LOUIS J. | - | 6 | 10 | What is claimed is: 1. Apparatus for premixing liquid fuel and compressed air from respective sources for delivery to the combustor of a gas turbine engine module, the apparatus comprising: a venturi having an inlet and also having an axis, said venturi inlet being operatively connected to said source of compressed air to define a compressed air flow path into said venturi inlet; a fuel nozzle operatively connected to the fuel source and having an exit positioned to deliver a spray of fuel into said venturi inlet region, wherein said nozzle exit is longitudinally spaced upstream from a plane defined by said venturi inlet along said venturi axis; and a perforated member positioned in said compressed air flow path to surround said venturi inlet and said fuel nozzle exit. 2. The apparatus as in claim 1, wherein the individual perforations are configured to provide a direction to the compressed air flowing inwardly through said perforated member having both radial and axial components, relative to said venturi axis. 3. The apparatus as in claim 2, wherein the individual perforations are substantially circular in cross-section. 4. The apparatus as in claim 2, wherein the individual perforations are generally crescent-shaped in cross-section. 5. The apparatus as in claim 4 wherein a lip is provided on the inner surface of said perforated member adjacent at least one of the individual perforations, said lip having a free end disposed at an angle relative to said venturi axis. 6. The apparatus as in claim 5, wherein said lip is positioned at the upper edge of said one perforation. 7. The apparatus as in claim 1, wherein said perforated member has a narrowed end surrounding and radially spaced from said nozzle exit to provide an annular passage for directing a compressed air portion to bypass the perforations. 8. The apparatus as in claim 7, wherein the annular passage directs the compressed air portion substantially in the axial direction. 9. The apparatus as in claim 1, wherein said fuel nozzle has a spray axis aligned generally colinear with said venturi axis. 10. The apparatus as in claim 1, wherein said fuel nozzle is an air-blast fuel nozzle, and wherein said perforated member is cylindrical. 11. The apparatus as in claim 1 including a heating element for heating the wall of the venturi. 12. The apparatus as in claim 1 further including an ignitor positioned on the wall of the venturi. 13. A gas turbine engine module having apparatus for premixing liquid fuel and compressed air from respective sources for delivery to the combustor of a gas turbine engine module, the apparatus comprising: a venturi having an inlet and also having an axis, said venturi inlet being operatively connected to said source of compressed air to define a compressed air flow path into said venturi inlet; a fuel nozzle operatively connected to the fuel source and having an exit positioned to deliver a spray of fuel into said venturi inlet region, wherein said nozzle exit is longitudinally spaced upstream from said venturi along said venturi inlet along said venturi axis; and a perforated member positioned in said compressed air flow path to surround said venturi inlet and said fuel nozzle exit. 14. The apparatus as in claim 1, wherein said perforated member has a substantially circular cross-section of varying diameter along the venturi axis, said circular cross-section generally increasing from a minimum at the fuel nozzle exit axial location to a maximum upstream of the venturi inlet axial location. 15. The apparatus as in claim 1, wherein said fuel is liquid, and wherein said fuel nozzle is an air-blast fuel nozzle. 16. Apparatus for premixing liquid fuel and compressed air from respective sources for delivery to the combustor of a gas turbine engine module, the apparatus comprising: a venturi having an inlet and also having an axis, said venturi inlet being operatively connected to said source of compressed air to define a compressed air flow path into said venturi inlet; a fuel nozzle operatively connected to the fuel source and having an exit positioned to deliver a spray of fuel into said venturi inlet region, wherein said nozzle exit is longitudinally spaced upstream from said venturi inlet along said venturi axis; and a perforated member positioned in said compressed air flow path to surround said venturi inlet and said fuel nozzle exit, wherein said perforated member contacts said venturi inlet around the periphery thereof. 17. Apparatus for premixing liquid fuel and compressed air from respective sources for delivery to the combustor of a gas turbine engine module, the apparatus comprising: a venturi having an inlet and also having an axis, said venturi inlet being operatively connected to said source of compressed air to define a compressed air flow path into said venturi inlet; a fuel nozzle operatively connected to the fuel source and having an exit positioned to deliver a spray of fuel into said venturi inlet region, wherein said nozzle exit is longitudinally spaced upstream from said venturi inlet along said venturi axis; a perforated member positioned in said compressed air flow path to surround said venturi inlet and said fuel nozzle exit; and an air valve operatively connected between the compressed air source and said perforated member for controlling the compressed air flow along said compressed air flow path. 18. The apparatus as in claim 1, wherein a plurality of lips are provided on the inner surface of said perforated member adjacent respective perforations, said lips having free ends extending generally toward said venturi axis. 19. The apparatus as in claim 2, wherein a plurality of lips are provided on the inner surface of said perforated member adjacent respective perforations, said lips having free ends disposed at an angle relative to said venturi axis. | F02C9/50 | F23R3/26 | F23R3/286 | F23R3/50 | F23R3/54 | F23R3/42 | F05D2250/322 | NA | NA | NA | NA | NA | NA
US5713206 | Gas turbine ultra low NOx combustor | A gas turbine combustor having a pre-mixing zone and a combustion zone separated by a barrier plate. A plurality of concentrically arranged annular passages, into which lean mixtures of fuel and air are introduced, are disposed in the pre-mixing zone. Each of the annular passages has a discharge end in which a plurality of swirlers are circumferentially arranged that allow fuel/air mixtures flowing through the annular passages to enter the combustion zone, the swirlers acting as flame holders. A toroidal fuel manifold upstream of each of the annular passages allows the fuel/air ratio in each annular passage to be individually controlled. The firing temperature of the combustor is increased by sequentially supplying fuel to each annular passage in turn, with the innermost passages being supplied with fuel first. A pilot fuel assembly is centrally disposed with respect to the annular passages and has swirler vanes and an ignitor. | 1994 | WESTINGHOUSE ELECTRIC | MCWHIRTER, ANTHONY ¦ COLAUTTI, EUGENIO ¦ AMOS, DAVID J. | 3 | - | FREAY, CHARLES G. | - | 10 | 18 | We claim: 1. A gas turbine, comprising: a) a compressor for compressing air; b) a combustor for producing a hot gas by burning a fuel in said compressed air, said combustor having: (i) a plurality of concentrically arranged annular passages each having an inlet end and a discharge end; (ii) a first fuel discharge port for each of said annular passages for introducing a fuel therein; and (iii) means for separately controlling the introduction of fuel into each of said annular passages via its fuel discharge port; and c) a turbine for expanding said hot gas produced by said combustor. 2. The gas turbine according to claim 1, wherein said means for separately controlling the introduction of fuel into each of said annular passages via its fuel discharge port comprises an approximately toroidal manifold for each of said annular passages, each of said toroidal manifolds disposed proximate said inlet end of its respective annular passage, each of said first fuel discharge ports and a plurality of second fuel discharge ports formed in each of said toroidal manifolds and distributed circumferentially therearound. 3. The gas turbine according to claim 1, wherein each of said annular passages has means for introducing turbulence into a fluid flowing therein. 4. The gas turbine according to claim 3, wherein said turbulence inducing means comprises baffles. 5. The gas turbine according to claim 1, wherein said combustor further comprises a first swirler for each of said annular passages. 6. The gas turbine according to claim 1, wherein said combustor further comprises a plurality of swirlers for each of said annular passages, said swirlers forming an array of swirlers distributed circumferentially around each of said annular passages. 7. The gas turbine according to claim 6, wherein said swirlers are disposed proximate said discharge ends of said annular passages. 8. The gas turbine according to claim 6, wherein each of said swirlers comprises a plurality of vanes arranged circumferentially around said swirler. 9. The gas turbine according to claim 8, wherein each of said swirler vanes is coated with a catalytic material. 10. The gas turbine according to claim 6, further comprising a plate disposed downstream of said discharge ends of said annular passages, each of said swirlers disposed in said plate. 11. The gas turbine according to claim 1, wherein said combustor further comprises: a) a fuel conduit enclosed by said annular passages and concentric therewith, said fuel conduit having a discharge port; b) a swirler disposed downstream of said fuel conduit discharge port; and c) means for igniting a fuel/air mixture disposed downstream of said fuel conduit discharge port. 12. The gas turbine according to claim 11, wherein said igniting means comprises an element heated by electrical resistance. 13. The gas turbine according to claim 12, wherein said heated element is coated with a catalytic material. 14. The gas turbine according to claim 11, wherein each of said annular passages is a first annular passage, one of said first annular passages being innermost with respect to the other of said first annular passages, and wherein said combustor further comprises a second annular passage formed between said fuel conduit and said innermost first annular passage. 15. The gas turbine according to claim 14, further comprising a second fuel discharge port for introducing a fuel into said second annular passage. 16. The gas turbine according to claim 1, wherein at least a portion of said combustor is formed from a catalytic material. | F23D14/02 | F23D23/00 | F23R3/286 | F23R3/34 | F23R3/343 | F23R3/346 | F23R3/40 | F23R3/10 | F23D2209/20 | F23D2900/00008 | F23D2900/00014 | F23R2900/00002 | Y02T50/675
US5490388 | Gas turbine combustion chamber having a diffuser | In a gas turbine combustion chamber in which for cooling purposes use is made of combinations of convective heat transfer mechanisms whose basic principle is the elimination of heat by flow, the transition from the convective cooling channel (4) to the plenum upstream of the burners (5) is in the form of a small diffuser (6). The total pressure loss in the entire system is thereby reduced, thus leading to improved efficiency with minimum emissions. | 1994 | ABB GROUP | ALTHAUS, ROLF ¦ SCHULTE-WERNING, BURKHARD | 2 | OBLON, SPIVAK, MCCLELLAND, MAIER, & NEUSTADT | CASAREGOLA, LOUIS J. | - | 1 | 1 | What is claimed as new and desired to be secured by Letters Patent of the United States is: 1. A gas turbine combustion chamber comprising: an outer casing of the combustion chamber; an imperforate inner casing of the combustion chamber positioned within said outer casing and spaced from said outer casing so as to form a cooling duct therebetween, through which cooling gas may flow for cooling the combustion chamber; a premixing burner positioned at a downstream end of said inner casing in a cooling gas flow direction; a plenum defined around said burner and having an intake connected to said cooling duct so as to receive the cooling gas from said cooling duct; and a diffuser extending into said plenum from said downstream end of said inner casing, said diffuser having an intake located in the same plane as the plenum intake and being configured so as to recover a maximum amount of the dynamic pressure of the cooling gas flowing from said cooling duct into said plenum. 2. The combustion chamber of claim 1 wherein said diffuser has one end mounted to said inner casing and is separate from said burner. 3. The combustion chamber of claim 1 wherein said maximum amount is at least 50%. | F23R3/04 | F23R3/005 | NA | NA | NA | NA | NA | NA | NA | NA | NA | NA | NA
US5481866 | Single stage premixed constant fuel/air ratio combustor | An annular combustor system is disclosed in use with a radial turbine-type gas turbine engine module, the system having an annular housing defining a single stage combustor, an external fuel/air premixer system having a mixing chamber and a compressed air valve and a fuel valve both under the control of a controller, to provide a preselected lean fuel/air ratio mixture for introduction to the combustion zone of the annular housing. Compressed air conduits are used to channel a portion of the total compressed air flow to the premixer and the remainder to the dilution zone of the combustor, and a fuel conduit is used to deliver all of the fuel to the premixer. Convection cooling of the annular housing is accomplished using compressed air without diluting the fuel air ratio in the combustion zone. The premixer includes a venturi, a fuel nozzle for spraying fuel into the venturi inlet along the venturi axis, and a premixer housing integrating the compressed air valve, the venturi axis being aligned substantially tangentially to the annular housing axis to provide a swirling admission of the premixed fuel/air mixture to the combustion zone. | 1994 | MOWILL R JAN | MOWILL, R. JAN | 1 | FINNEGAN,HENDERSON FARABOW,GARRETT & DUNNER | CASAREGOLA, LOUIS J. | - | 3 | 6 | What is claimed is: 1. Combustor system for operation with a source of compressed air and a source of fuel, the combustor comprising: cylindrical combustion liner housing defining a single stage combustion chamber, said housing having an axis and having at least one inlet port adjacent one axial chamber end, the portion of said chamber adjacent said one axial chamber end comprising a single stage combustion zone, an exhaust port at the opposite axial chamber end, the portion of said chamber adjacent said opposite axial chamber end comprising a dilution zone, and said housing also having aperture means into said dilution zone; at least one fuel/air premixer disposed outside said cylindrical housing and having means for receiving compressed air, means for receiving fuel, and premixer chamber means for mixing the received compressed air and fuel and delivering the mixture to said combustion zone through said inlet port; first conduit means interconnecting the source of compressed air and said premixer and, together with said premixer compressed air receiving means, establishing a compressed air flow path for delivering a portion of the compressed air to said premixer, said first conduit means also for delivering essentially the remaining portion of the compressed air to said aperture means; first valve means disposed in said compressed air flow path for essentially determining the compressed air flow rate to said premixer; second conduit means interconnecting the fuel supply and said premixer fuel receiving means and, together with said premixer fuel receiving means, establishing a flow path for all the fuel to the premixer; second valve means disposed in said fuel flow path for determining the fuel flow rate therein; and controller means operatively connected to said first and second valve means for essentially controlling the respective flow rates of said compressed air portion and fuel to said premixer to provide a preselected lean fuel/air ratio mixture through said inlet port to said combustion zone over substantially the entire operating range of the combustor system; wherein said first conduit means include at least one passageway for convectively cooling the part of said cylindrical housing defining said combustion zone with at least the remaining portion of the compressed air, the compressed air flowing in said passageway being sealed off from said combustion zone by said defining housing part, and wherein said first conduit means also provides for convectively cooling said defining housing part with the portion of compressed air flowing to said premixer compressed air receiving means. 2. The combustor system as in claim 1, wherein said first valve means is integrated with said premixer compressed air receiving means. 3. Combustor system for operation with a source of compressed air and a source of fuel, the combustor comprising: cylindrical combustion liner housing defining a single stage combustion chamber, said housing having an axis and having at least one inlet port adjacent one axial chamber end, the portion of said chamber adjacent said one axial chamber end comprising a single stage combustion zone, an exhaust port at the opposite axial chamber end, the portion of said chamber adjacent said opposite chamber end, the portion of said chamber adjacent said opposite axial chamber end comprising a dilution zone, and said housing also having aperture means into said dilution zone; at least one fuel/air premixer disposed outside said cylindrical housing and having means for receiving compressed means for receiving fuel, and premixer chamber means for mixing the received compressed air and fuel and delivering the mixture to said combustion zone through said inlet port; first conduit means interconnecting the source of compressed air and said premixer and together with said premixer compressed air receiving means, establishing a compressed air flow path for delivering a portion of the compressed air to said premixer, said first conduit means also for delivering essentially the remaining portion of the compressed air to said aperture means; first valve means disposed in said compressed air flow path for essentially determining the compressed air flow rate to said premixer; second conduit means interconnecting the fuel supply and said premixer fuel receiving means and, together with said premixer fuel receiving means, establishing a flow path for all the fuel to the premixer; second valve means disposed in said fuel flow path for determining the fuel flow rate therein; and controller means operatively connected to said first and second valve means for essentially controlling the respective flow rates of said compressed air portion and fuel to said premixer to provide a preselected lean fuel/air ratio mixture through said inlet port to said combustion zone over substantially the entire operating range of the combustor system; wherein said premixer chamber means includes a venturi having an inlet, an outlet, and a flow axis, said venturi inlet being flow connected to said compressed air receiving means and said fuel receiving means, and said outlet being connected to said housing inlet port to deliver the fuel/air mixture to said combustion zone, said venturi being disposed with said flow axis being aligned in a substantially tangential direction with respect to said housing axis. 4. The combustor system as in claim 3, wherein said premixer fuel receiving means includes at least one fuel nozzle positioned to direct a fuel stream into said venturi inlet substantially along said venturi axis. 5. The combustor system as in claim 4, wherein said premixer fuel nozzle is an air blast nozzle to provide initial premixing of the fuel and air, and wherein said first conduit means includes a conduit member directly interconnecting the source of compressed air and said air blast nozzle. 6. The combustor system as in claim 5, wherein the fuel is liquid fuel, and wherein said air blast nozzle also provides atomization of the liquid fuel prior to entry into said venturi inlet. 7. The combustor system as in claim 4, wherein said premixer fuel receiving means has only said one fuel nozzle. 8. The combustor system as in claim 4, wherein said fuel nozzle is spaced from said venturi inlet along the venturi axis direction to provide an optimum inlet flow path for the compressed air into said venturi inlet; and wherein a flow-smoothing member is positioned in said inlet flow path. 9. The combustor system as in claim 1, having only said one fuel/air premixer for providing the fuel/air mixture to said combustion zone. 10. A gas turbine engine module including the combustor system of claim 1 and further including air compressor means, turbine means interconnected to drive said air compressor means, and an exhaust gas flow path connecting said exhaust port and said turbine means, wherein said first conduit means is operatively connected to said air compressor means, wherein essentially all of the remaining portion of compressed air from said air compressor means is admitted to said exhaust flow path upstream of said turbine means, and wherein said controller means provides said preselected lean fuel/air ratio over substantially the entire operating range of the gas turbine engine module. 11. A gas turbine engine module including the combustor system of claim 3 and further including a turbine, an exhaust flow path to channel combustion gases from said exhaust port to said turbine, and inlet guide vanes positioned in said exhaust flow path upstream of said turbine, wherein said substantially tangential alignment direction of said venturi axis is selected relative to the direction of rotation of said turbine to aerodynamically partly unload said inlet guide vanes. 12. A combustor system for burning fuel with compressed air, comprising: a combustion liner housing defining a single stage combustion chamber, said combustion chamber having a combustion zone and a dilution zone downstream of said combustion zone; a first passageway surrounding said combustion chamber for receiving compressed air to convectively cool said combustion liner housing, said first passageway having at least one aperture therein for delivering compressed air to the dilution zone of said combustion chamber, said at least one aperture having a fixed and unadjustable cross-sectional area; at least one fuel/air premixer; a second passageway, flow connected to said first passageway, for delivering compressed air to said at least one fuel/air premixer; a fuel conduit for delivering fuel to said at least one fuel/air premixer, and a fuel valve for controlling the amount of fuel delivered through said fuel conduit, said at least one fuel/air premixer being disposed outside of said combustion chamber and having a mixing chamber for mixing the fuel and air and an outlet for delivering the mixture of fuel and air to said combustion zone; at least one valve disposed in said second passageway for directly controlling the amount of compressed air delivered to said at least one fuel/air premixer, and for indirectly controlling the amount of compressed air flowing into said first passageway by adjusting the pressure drop through said second passageway; and a controller operatively connected to said fuel valve and said at least one valve disposed in the second passageway for controlling the amounts of fuel and compressed air delivered to the fuel/air premixer to provide a preselected lean fuel/air ratio mixture to said combustion zone over substantially the entire operating range of the combustor system, said premixer mixing chamber including a venturi having an inlet and a flow axis, said venturi inlet being flow connected to said second passageway and said fuel conduit, and said combustion chamber having a flow axis, said venturi being disposed with its flow axis being aligned in a substantially tangential direction with respect to said flow axis of said combustion chamber. 13. The combustor system as in claim 12, including at least one fuel nozzle positioned to direct a fuel stream into said venturi inlet of said premixer substantially along said venturi axis. 14. The combustor system as in claim 13, wherein said fuel nozzle is an air blast type nozzle to provide initial premixing of the fuel and air, and including a conduit directly interconnecting the source of compressed air and said air blast nozzle. 15. The combustor system as in claim 14, wherein the fuel is liquid fuel, and wherein said air blast nozzle also provides atomization of the liquid fuel prior to entry into said venturi inlet. 16. The combustor system as in claim 13, wherein said fuel nozzle is spaced from said venturi inlet along the venturi axis direction to provide an optimum inlet flow path for the compressed air into said venturi inlet; and wherein a flow-smoothing member is positioned in said inlet flow path. | F02C9/50 | F23R3/26 | F23R3/286 | F23R3/50 | F23R3/54 | F23R3/42 | F05D2250/322 | NA | NA | NA | NA | NA | NA
US5473882 | Combustion apparatus for a gas turbine having separate combustion and vaporization zones | A combustion chamber apparatus 1 for a gas turbine has a pilot stage and a main stage for low-emission lean-burn operation. The pilot stage is separate from the main stage and is formed by a flame tube 2 with an upstream first fuel injector 3a and with a secondary combustion zone 7a. The main stage includes a vaporization chamber 4 and a combustion chamber 5, and a second fuel injector 3b is provided at an upstream end of the vaporization chamber 4. The vaporization chamber 4 produces a homogenous fuel-air mixture which will not burn until it is in the combustion chamber 5. In lean-burn operation of the apparatus, the separate arrangement of the two chambers 4, 5 significantly reduces the formation of nitrogen oxides. For use in aircraft gas turbine engines, the apparatus has an annular shape with several main and pilot stages. | 1994 | MOTOREN UND TURBINEN UNION MUNCHEN | ZARZALIS, NIKOLAOS ¦ RIPPLINGER, THOMAS | 2 | LADAS & PARRY | THORPE, TIMOTHY S. | - | 5 | 9 | What is claimed is: 1. Combustion chamber apparatus for a gas turbine comprising: a flame tube for combustion of a fuel-air mixture, a first fuel injection means for supplying to the flame tube a fuel-air mixture which undergoes combustion in the flame tube, a first chamber forming a primary combustion zone, said first chamber being separate from and outside said flame tube, a second chamber forming a primary vaporization zone, said second chamber being outside said flame tube, and separate from said first chamber, and, a second fuel injection means for supplying a fuel-air mixture to said second chamber wherein primary vaporization takes place, said second chamber being connected to said first chamber to supply the latter with vaporized fuel-air mixture which undergoes primary combustion in said first chamber, said first chamber being connected to said flame tube downstream of said first fuel injection means to supply the flame tube with primary combustion products from said primary combustion zone, said first chamber having an axis and being symmetrical around said axis, said second chamber being connected eccentrically to said first chamber to produce a whirl of the fuel-air mixture in said first chamber around said axis. 2. Combustion chamber apparatus as claimed in claim 1, wherein said first chamber flares conically towards said flame tube. 3. Combustion chamber apparatus as claimed in claim 2, wherein said second chamber has an outlet which opens tangentially into said first chamber. 4. Combustion chamber apparatus as claimed in claim 1, wherein said second chamber is of rectilinear shape for substantially rectilinear flow of the fuel-air mixture therein. 5. Combustion chamber apparatus as claimed in claim 1, wherein said second chamber is shaped to provide substantially whirl-free flow of the mixture therein. 6. Combustion chamber apparatus as claimed in claim 1, wherein said flame tube and said second chamber extend substantially parallel to one another. 7. Combustion chamber apparatus as claimed in claim 1, wherein said second chamber has an upstream end remote from its connection to said first chamber, said second fuel injection means being disposed at said upstream end of said second chamber. 8. Combustion chamber apparatus as claimed in claim 1, wherein said second chamber has a wall provided with a plurality of circumferentially arranged air inlet ports for cooling purposes. 9. Combustion chamber apparatus for a gas turbine comprising: a flame tube for combustion of a fuel-air mixture, a first fuel injection means for supplying to the flame tube a fuel-air mixture which undergoes combustion in the flame tube, a first chamber forming a primary combustion zone, said first chamber being separate from and outside said flame tube, a second chamber forming a primary vaporization zone, said second chamber being outside said flame tube, and separate from said first chamber, and, a second fuel injection means for supplying a fuel-air mixture to said second chamber wherein primary vaporization takes place, said second chamber being connected to said first chamber to supply the latter with vaporized fuel-air mixture which undergoes primary combustion in said first chamber, said first chamber being connected to said flame tube downstream of said first fuel injection means to supply the flame tube with primary combustion products from said primary combustion zone, said flame tube being of annular shape, said first and second chambers being present in a plurality of pairs arranged circumferentially around said flame tube. 10. Combustion chamber apparatus as claimed in claim 9, wherein said pairs of first and second chambers are equally spaced circumferentially around said flame tube. 11. Combustion chamber apparatus as claimed in claim 10, wherein said flame tube has inner and outer circumferential surfaces, said pairs of first and second tubes being disposed within said flame tube at the inner circumferential surface thereof, the first chambers of said pairs extending radially of said annular flame tube. 12. Combustion chamber apparatus as claimed in claim 1, wherein said first chamber has a length correlated to the velocity of flow of the fuel-air mixture in said second chamber to prevent spontaneous ignition of said mixture in said second chamber. 13. Combustion chamber apparatus as claimed in claim 1, wherein at least one of said first and second fuel injection means comprises an atomizer nozzle. 14. Combustion chamber apparatus as claimed in claim 1, wherein about 2/3 of the total air flow to the combustion chamber apparatus is supplied to the primary combustion zone of the first chamber and 1/3 of the air flow is supplied to the combustion zone of the flame tube. 15. Combustion chamber apparatus as claimed in claim 1, wherein about 25% of the total air flow to the combustion chamber apparatus is supplied to the combustion zone of the flame tube, about 55% to the primary combustion zone of the first chamber and 20% for cooling purposes. 16. Combustion chamber apparatus as claimed in claim 1, wherein said flame tube and said second chamber have longitudinal axes which are substantially parallel to one another, said first chamber having a longitudinal axis which is perpendicular to the longitudinal axes of the flame tube and said second chamber. 17. A method of combustion of fuel-air mixtures in combustion chamber apparatus for a gas turbine comprising: vaporizing a lean fuel-air mixture in a vaporization chamber, supplying the vaporized fuel-air mixture to a separate combustion chamber, said combustion chamber being symmetrically formed around an axis, the vaporized fuel-air mixture being supplied eccentrically to said combustion chamber and thereby forming a rotational whirl of the fuel-air mixture in the combustion chamber around said axis, effecting combustion of the fuel-air mixture in the combustion chamber, supplying combustion products from the combustion chamber to a flame tube, supplying, through a fuel injection means, a second fuel-air mixture to the flame tube which is richer than the mixture supplied to the combustion chamber, effecting combustion of the second fuel-air mixture in the flame tube in a pilot stage, and effecting combustion in said flame tube, in a secondary combustion zone therein of the combustion products of the pilot stage and of the combustion chamber, the combustion products from the combustion chamber being supplied to said secondary combustion zone of said flame tube downstream of said fuel injection means in the flame tube. 18. A method as claimed in claim 17, comprising supplying the fuel-air mixture to the vaporization chamber to cause the mixture to flow substantially rectilinearly therein towards said combustion chamber and eccentrically into said combustion chamber. 19. A method of combustion of fuel-air mixtures in combustion chamber apparatus for a gas turbine comprising: vaporizing a lean fuel-air mixture in a vaporization chamber, supplying the vaporized fuel-air mixture to a separate combustion chamber, effecting combustion of the fuel-air mixture in the combustion chamber, supplying combustion products from the combustion chamber to a flame tube, supplying, through a fuel injection means, a second fuel-air mixture to the flame tube which is richer than the mixture supplied to the combustion chamber, effecting combustion of the second fuel-air mixture in the flame tube in a pilot stage, and effecting combustion in said flame tube, in a secondary combustion zone therein of the combustion products of the pilot stage and the combustion chamber, the combustion products from the combustion chamber being supplied to said secondary combustion zone of said flame tube downstream of said fuel injection means in the flame tube, and wherein said flame tube has an annular shape, said method further comprising: arranging said vaporization chamber and said combustion chamber in a plurality of pairs disposed circumferentially around the flame tube to supply combusted products from the combustion chambers of said plurality of pairs to said flame tube around the circumference thereof. 20. A method as claimed in claim 19, comprising forming the vaporization chambers of said pairs with a rectangular cross-section and arranging the combustion chambers of the pairs radially of the flame tube. 21. A method as claimed in claim 20, wherein one said fuel injection means and one corresponding said pilot stage are provided for each respective pair of vaporization and combustion chambers. | F23R3/12 | F23R3/30 | F23R3/58 | F23R3/34 | Y02T50/675 | NA | NA | NA | NA | NA | NA | NA | NA
US5408830 | Multi-stage fuel nozzle for reducing combustion instabilities in low NOX gas turbines | A fuel nozzle for gas turbine combustors reduces combustion instabilities by injecting purge air into the combustor angularly instead of axially. The fuel nozzle has a substantially cylindrical body with a number of internal passages. One of the passages provides premix gas fuel to a plurality of fuel injectors attached to the fuel nozzle. The remaining passages can be for diffusion gas, atomizing air and liquid fuel. One or more of the remaining passages is connected to a respective group of discharge orifices formed in the cylindrical side surface of the nozzle body. During low NOx operation, premix gas is introduced through the fuel injectors, and the remaining passages are all purged with air to prevent the ingress of flame gases from the combustion chamber. The resulting jets of air emitted from discharge orifices formed in the side surface will disrupt or break-up spanwise vortices shed from the bluff end of the fuel nozzle, thereby reducing combustion instabilities. These air jets are preferably discharged at an angle of about 45 degrees to the longitudinal axis of the fuel nozzle. The orifices can be rectangular, circular or triangular in shape. | 1994 | GENERAL ELECTRIC | LOVETT, JEFFERY A. | 1 | SCANLON, PATRICK R. WEBB,II, PAUL R. | THORPE, TIMOTHY S. | - | 10 | 15 | What is claimed is: 1. A fuel nozzle assembly comprising: a substantially cylindrical body having a cylindrical surface, a longitudinal axis and first and second internal passages; a plurality of fuel injectors extending radially outward from the cylindrical surface of said body, each one of said fuel injectors having at least one injection port in fluid communication with said first passage; a plurality of discharge orifices formed in the cylindrical surface of said body; and a plurality of channels fluidly connecting said discharge orifices to said second passage, each of said channels forming an acute angle with said longitudinal axis. 2. The fuel nozzle of claim 1 wherein said angle is approximately 45 degrees. 3. The fuel nozzle of claim 1 wherein said body comprises a plurality of concentric tubes and a discharge tip disposed at the forward end of said tubes, said first and second passages being formed between adjacent ones of said tubes and said discharge orifices being formed in said discharge tip. 4. The fuel nozzle of claim 3 wherein said plurality of channels are formed in said discharge tip. 5. The fuel nozzle of claim 1 further comprising a third passage in said body and a second plurality of discharge orifices formed in the cylindrical surface of said body, said second plurality of discharge orifices being in fluid communication with said third passage. 6. The fuel nozzle of claim 1 wherein each one of said discharge orifices is rectangular. 7. The fuel nozzle of claim 1 wherein each one of said discharge orifices is circular. 8. The fuel nozzle of claim 1 wherein each one of said discharge orifices is triangular. 9. A gas turbine apparatus comprising at least one fuel nozzle assembly, said fuel nozzle assembly comprising: a substantially cylindrical body having a cylindrical surface, a longitudinal axis, a premix gas passage and a diffusion gas passage disposed therein; a plurality of fuel injectors extending radially outward from the cylindrical surface of said body, each one of said fuel injectors having at least one injection port in fluid communication with said premix gas passage; a plurality of discharge orifices formed in the cylindrical surface of said body; and a plurality of channels fluidly connecting said discharge orifices to said diffusion gas passage, each of said channels forming an acute angle with said longitudinal axis. 10. The gas turbine apparatus of claim 9 wherein said body comprises a plurality of concentric tubes and a discharge tip disposed at the forward end of said tubes, said premix gas and diffusion gas passages being formed between adjacent ones of said tubes and said discharge orifices being formed in said discharge tip. 11. The gas turbine apparatus of claim 9 wherein said plurality of channels are formed in said discharge tip. 12. The gas turbine apparatus of claim 9 wherein said angle is approximately 45 degrees. 13. The gas turbine apparatus of claim 9 further comprising: a liquid fuel passage in said body; a second plurality of discharge orifices formed in the cylindrical surface of said body, said second plurality of discharge orifices being in fluid communication with said liquid fuel passage; an atomizing air passage in said body; and a third plurality of discharge orifices formed in the cylindrical surface of said body, said third plurality of discharge orifices being in fluid communication with said atomizing air passage. 14. The gas turbine apparatus of claim 9 wherein each one of said discharge orifices is rectangular. 15. The gas turbine apparatus of claim 9 wherein each one of said discharge orifices is circular. 16. The gas turbine apparatus of claim 9 wherein each one of said discharge orifices is triangular. 17. The gas turbine apparatus of claim 9 wherein said discharge orifices are located downstream from said fuel injectors. 18. The gas turbine apparatus of claim 1 wherein each of said channels is angled in a circumferential direction. 19. The gas turbine apparatus of claim 9 wherein each of said channels is angled in a circumferential direction. | F23D17/002 | F23R3/286 | F23R3/36 | F23D2209/30 | F23R2900/00014 | F23D2210/00 | NA | NA | NA | NA | NA | NA | NA
US5381652 | Combustion system with low pollutant emission for gas turbines | A combustion system with low pollutant emission, of the pre-mixing type for gas turbines, in which the combustion air passes from the interspace to the pre-mixing chamber via apertures in this latter, their degree of opening being varied, in accordance with the fuel quantity used, by corresponding apertures in a rotatable drum, and in which a series of small holes fed with additional fuel is provided in the interspace. Further flame stabilization expedients and differential cooling of the combustion chamber are also provided. | 1993 | NUOVO PIGNONE ¦ ENICHEM | MEZZEDIMI, VASCO ¦ BONCIANI, LUCIANO ¦ CECCHERINI, GIANNI ¦ MODI, ROBERTO | 4 | MORGAN & FINNEGAN | THORPE, TIMOTHY S. | - | 1 | 1 | We claim: 1. A combustion system for gas turbines, comprising: 1) a premixing chamber for mixing fuel, said premixing chamber having inner and outer walls that form an annular premixing zone therebetween, said annular premixing zone having a linearly extending portion of substantially uniform cross-section and a gradually tapered portion that terminates into a constricted outlet opening, adjustable flow means located in said annular premixing zone at said tapered portion to provide rotary movement to gases flowing through said annular premixing zone, and a plurality of apertures located in an upper portion of said outer wall; 2) an apertured rotatable drum circumscribing said upper portion of said outer wall, apertures in said rotatable drum and in said upper portion of said outer wall cooperating with one another whereby aperture flow area for feeding air into said premixing chamber may be adjusted in response to a pinion of an actuator associated with a gear sector fixedly mounted on said rotatable drum; 3) a combustion chamber having an upper wall section with a constricted inlet end and a downstream mid wall section containing deflector openings for air, said downstream mid wall section being coterminous with a bottom wall section having an outlet end for emitting combustion product, said bottom wall section containing dilution air openings to permit dilution air to enter said bottom section upstream of said outlet end of said combustion chamber to reduce the temperature of the combustion products leaving the combustion chamber; 4) an outer housing wall circumscribing and spaced from said outer wall of premixing chamber and said combustion chamber to form an interspace, said interspace extending above an uppermost end of said premixing chamber; and 5) means for feeding pressurized air along said interspace in a direction countercurrent to combustion products emanating from said premixing and combustion chambers. 2. A combustion system according to claim 1, wherein a plurality of radial disposed perforated tubes for feeding fuel are disposed within said annular premixing zone upstream of said tapered portion. 3. A combustion system according to claim 1, further including a central burner positioned within said premixing chamber for injecting additional fuel downstream of said constricted outlet of said premixing chamber. 4. A combustion system according to claim 1, wherein said outer wall of said premixing chamber has a plurality of additional apertures circumscribing said constricted outlet end that communicate with an annular chamber for feeding additional fuel into said constricted outlet end in a radially inward direction. 5. A combustion system according to claim 1, wherein said upper wall section of said combustion chamber is formed from (1) an inner member that is substantially imperforate along a substantial portion thereof and with inlet openings only at a bottom end thereof, and (2) an outer perforated member spaced from said inner member and forming an annular chamber therebetween, air from said interspace traversing perforations in said outer member and flowing into said combustion chamber in a radially inward direction. | F23C7/008 | F23R3/26 | F23R3/002 | F23D2900/00015 | NA | NA | NA | NA | NA | NA | NA | NA | NA
US5277022 | Air blast fuel injecton system | In order to enhance fuel injection efficiency, and particularly to atomize low fuel flows at high velocity with low fuel pressure, a fuel injection system 24 for a combustor 22 of a turbine engine 20 has an air blast tube 48 and a fuel supply tube 76. The air blast tube 48 is mounted at an acute angle relative to a wall 26 of the combustor 22 and has a first end 50 in communication with the combustor 22 and a second, enlarged end 52 disposed at an acute angle to an axis 54 of the air blast tube 48 in communication with a source of compressed air externally of the wall 26 of the combustor 22. The air blast tube 48 is operable to deliver compressed air from the source into the combustor 22. The fuel supply tube 76 delivers fuel through a fuel supply orifice 58 to a point at or near the first end 50 of the air blast tube 48 and has a first end 60 in communication with the combustor 22 through the fuel supply orifice 58 and a second end 62 in communication with a source of fuel externally of the wall 26 of the combustor 22. With this arrangement, the fuel supply tube 76 extends to a point communicating internally with the air blast tube 48 but adjacent a discharge opening 64 of the air blast tube 48 to produce an enhanced atomized fuel/air mixture thereby. | 1992 | SUNDSTRAND CORPORATION | SHEKLETON, JACK R. ¦ SLEDD, MICHAEL W. | 2 | WOOD,PHILLIPS,VANSANTEN,HOFFMAN & ERTEL | BERTSCH, RICHARD A. | THORPE, TIMOTHY S. | 4 | 5 | We claim: 1. A fuel injection system for a combustor of a turbine engine, comprising: an air blast tube mounted at an acute angle relative to a wall of said combustor, said air blast tube having a first end in communication with said combustor and a second, enlarged end disposed at an acute angle to an axis of said air blast tube and in communication with a source of compressed air externally of said wall of said combustor, said air blast tube being operable to deliver compressed air from said source into said combustor; and fuel supply means including a fuel supply tube for delivering fuel through a fuel supply orifice positioned at a point adjacent said first end of said air blast tube, at least a portion of said fuel supply tube being positioned within and extending through at least a portion of said air blast tube such that said fuel supply tube has a first end defining said fuel supply orifice positioned substantially at said first end of said air blast tube so as to be in communication with said combustor through said fuel supply orifice and said fuel supply tube also having a second end in communication with a source of fuel externally of said wall of said combustor, said fuel supply means thereby extending to a point communicating internally with said air blast tube but adjacent a discharge opening of said air blast tube at said first end thereof. 2. The fuel injection system of claim 1 including impingement surface means positioned in the path of fuel discharged from said fuel supply tube to produce a fuel spray directed into the path of compressed air discharged through said discharge opening of said air blast tube at a point internally of said air blast tube to cause said fuel spray and compressed air to interact within said combustor to produce an atomized fuel/air mixture. 3. The fuel injection system of claim 1 wherein said discharge opening of said air blast tube lies in a plane disposed generally perpendicular to an axis of said air blast tube and intersecting said wall of said combustor. 4. The fuel injection system of claim 1 wherein said air blast tube has a generally cylindrical wall disposed at an acute angle to said wall of said combustor, said air blast tube being secured to said wall of said combustor and having an opening through said generally cylindrical wall thereof, said fuel supply tube extending into said generally cylindrical wall of said air blast tube. 5. The fuel injection system of claim 4 wherein said discharge opening of said air blast tube has an outermost point adjacent said wall of said combustor and an innermost point diametrically opposite said outermost point thereof and said opening through said generally cylindrical wall is axially spaced relative to said outermost point of said discharge opening of said air blast tube. 6. The fuel injection system of claim 5 wherein said generally cylindrical wall of said air blast tube includes a fuel supply entry tube leading to said opening through said generally cylindrical wall of said air blast tube, said fuel supply entry tube being dimensioned slightly larger than said fuel supply tube to provide an air gap to facilitate insertion of said fuel supply tube into said fuel supply entry tube. 7. The fuel injection system of claim 6 wherein said fuel supply tube terminates at said generally cylindrical wall of said air blast tube in closely spaced relation to said outermost point of said discharge opening of said air blast tube and including a finger facing said fuel supply tube to produce a fuel spray directed into the path of compressed air discharged through said discharge opening of said air blast tube. 8. The fuel injection system of claim 6 wherein said fuel supply tube terminates at the centerline of said air blast tube at or near said discharge opening of said air blast tube and including a finger facing said fuel supply tube to produce a fuel spray directed into the path of compressed air discharged through said discharge opening of said air blast tube. 9. The fuel injection system of claim 8 wherein said fuel supply tube is scarfed at the centerline of said air blast tube, said fuel supply orifice being disposed within said fuel supply tube at a point upstream of the point where said fuel supply tube is scarfed, said fuel supply tube being scarfed to form a terminal end generally coinciding with the centerline of said air blast tube. 10. The fuel injection system of claim 8 wherein said first end of said air blast tube at said discharge opening has a wake reducing constriction in said generally cylindrical wall at a position inwardly of said combustor and said second end of said air blast tube has a compressed air receiving outward flare in said generally cylindrical wall at a position outwardly of said combustor. 11. The fuel injection system of claim 5 wherein said generally cylindrical wall of said air blast tube includes a fuel supply entry tube leading through said opening in said generally cylindrical wall of said air blast tube, said fuel supply entry tube being dimensioned slightly larger than said fuel supply tube to provide an air gap to facilitate insertion of said fuel supply tube into said fuel supply entry tube. 12. The fuel injection system of claim 11 wherein said fuel supply entry tube terminates at or near the centerline of said air blast tube at or near said discharge opening of said air blast tube and including a finger formed integrally with said fuel entry supply tube to face said fuel supply tube to produce a fuel spray directed into the path of compressed air discharged through said air blast tube. 13. The fuel injection system of claim 1 wherein said turbine engine includes a combustor case spaced from said wall of said combustor, and including at least one locating boss secured to said wall of said combustor adjacent said air blast tube, and further including a pin extending from said locating boss and secured to said combustor case for connecting said combustor case to said wall of said combustor. 14. The fuel injection system of claim 13 wherein said pin is formed to have a fuel passageway comprising said fuel supply tube, said air blast tube having a generally cylindrical wall disposed at an acute angle to said wall of said combustor and having an opening therethrough, said locating boss surrounding said opening in said generally cylindrical wall of said air blast tube and said pin extending through said locating boss. 15. The fuel injection system of claim 14 wherein said generally cylindrical wall of said air blast tube includes a fuel supply entry tube leading through said opening in said generally cylindrical wall of said air blast tube, said fuel supply entry tube terminating at or near the centerline of said air blast tube at or near said outermost point of said discharge opening of said air blast tube. 16. The fuel injection system of claim 15 wherein said pin includes said fuel supply tube defining said fuel passageway therewithin and extending from said pin to extend into said fuel supply entry tube, and including a finger formed integrally with said fuel supply entry tube to face said fuel supply tube to produce a fuel spray directed into the path of compressed air discharged through said air blast tube. 17. The fuel injection system of claim 1 wherein said turbine engine includes a combustor case spaced from said wall of said combustor, said fuel supply tube defining a fuel supply passage and having said fuel supply orifice therein, said fuel supply tube extending to said point internally of said air blast tube but adjacent said discharge opening thereof. 18. The fuel injection system of claim 17 wherein said combustor case includes means for securing said fuel supply tube thereto, said fuel supply tube extending from said combustor case into said air blast tube generally axially of said air blast tube to a point adjacent said discharge opening thereof, said air blast tube including means for supporting said fuel supply tube at an axially remote location from said combustor case. 19. The fuel injection system of claim 18 wherein said axially remote supporting means includes a centering tube supported by a strut along the centerline of said air blast tube, said fuel supply tube being disposed within said centering tube in sliding relationship thereto, and including means for maximizing the distance between said centering tube and said securing means to minimize stress on said fuel supply tube. 20. The fuel injection system of claim 19 wherein said distance maximizing means includes a recess in said combustor case axially of said air blast tube, said securing means being associated with said recess in said combustor case axially remote from said air blast tube, said centering tube being disposed within said air blast tube axially remote from said securing means associated with said recess in said combustor case. 21. The fuel injection system of claim 17 wherein said fuel supply tube extends into said air blast tube generally axially of said air blast tube to a point adjacent said discharge opening thereof, and including impingement surface means positioned in the path of fuel discharged from said fuel supply tube to produce a fuel spray directed into the path of compressed air discharged through said discharge opening of said air blast tube. 22. The fuel injection system of claim 21 wherein said fuel supply tube terminates on the centerline of said air blast tube at a point at or near said discharge opening of said air blast tube and said impingement surface means includes a finger facing said fuel supply tube to produce a fuel spray directed into the path of compressed air at an acute angle up to approximately 90 degrees. 23. The fuel injection system of claim 18 wherein said supporting means includes a centering tube supported by a strut along the centerline of said air blast tube, said fuel supply tube being disposed within said centering tube in sliding relationship thereto, and including a finger formed integrally with said centering tube to face said fuel supply tube to produce a fuel spray directed into the path of compressed air. 24. A fuel injection system for a combustor of a turbine engine, comprising: an air blast tube mounted at an acute angle relative to a wall of said combustor, said air blast tube having a first end in communication with said combustor and a second, enlarged end disposed at an acute angle to an axis of said air blast tube and in communication with a source of compressed air externally of said wall of said combustor, said air blast tube being operable to deliver compressed air from said source into said combustor; fuel supply means including a fuel supply tube for delivering fuel through a fuel supply orifice positioned at a point adjacent said first end of said air blast tube, at least a portion of said fuel supply tube being positioned within and extending through at last a portion of said air blast tube such that said fuel supply tube has a first end defining said fuel supply orifice positioned substantially at said first end of said air blast tube so as to be in communication with said combustor through said fuel supply orifice and said fuel supply tube also having a second end in communication with a source of fuel externally of said wall of said combustor, said fuel supply tube thereby extending to a point communicating first end thereof; said discharge opening of said air blast tube lying in a plane disposed generally perpendicular to an axis of said air blast tube and intersecting said wall of said combustor, said fuel supply means including a fuel supply passage defined by said fuel supply tube having said fuel supply orifice therein; said air blast tube having a generally cylindrical wall disposed at said acute angle to said wall of said combustor, said air blast tue being secured to said wall of said combustor and having an opening through said generally cylindrical wall thereof, said fuel supply tube extending at least into said generally cylindrical wall of said air blast tube; and impingement surface means positioned in the path of fuel discharged from said fuel supply means to produce a fuel spray directed into the path of compressed air discharged through said discharge opening of said air blast tube at a point internally of said air blast tube to cause said fuel spray and compressed air to interact within said combustor to produce an atomized fuel/air mixture. 25. The fuel injection system of claim 24 wherein said discharge opening of said air blast tube has an outermost point adjacent said wall of said combustor and an innermost point diametrically opposite said outermost point thereof and said opening through said generally cylindrical wall is axially spaced relative to said outermost point of said discharge opening of said air blast tube. 26. The fuel injection system of claim 25 wherein said generally cylindrical wall of said air blast tube includes a fuel supply entry tube leading to said opening through said generally cylindrical wall of said air blast tube, said fuel supply entry tube being dimensioned slightly larger than said fuel supply tube to provide an air gap to facilitate insertion of said fuel supply tube into said fuel supply entry tube. 27. The fuel injection system of claim 26 wherein said fuel supply tube terminates at said generally cylindrical wall of said air blast tube in closely spaced relation to said outermost point of said discharge opening of said air blast tube and including a finger facing said fuel supply tube to produce a fuel spray directed into the path of compressed air discharged through said discharge opening of said air blast tube. 28. The fuel injection system of claim 26 wherein said fuel supply tube terminates at the centerline of said air blast tube at or near said outermost point of said discharge opening of said air blast tube and including a finger facing said fuel supply tube to produce a fuel spray directed into the path of compressed air discharged through said discharge opening of said air blast tube. 29. The fuel injection system of claim 28 wherein said fuel supply tube is scarfed at the centerline of said air blast tube, said fuel supply orifice being disposed within said fuel supply tube at a point upstream of the point where said fuel supply tube is scarfed, said fuel supply tube being scarfed to form a terminal end generally coinciding with the centerline of said air blast tube. 30. The fuel injection system of claim 28 wherein said first end of said air blast tube at said discharge opening has a wake reducing constriction in said generally cylindrical wall at a position inwardly of said combustor and said second end of said air blast tube has a compressed air receiving outward flare in said generally cylindrical wall at a position outwardly of said combustor. 31. The fuel injection system of claim 25 wherein said generally cylindrical wall of said air blast tube includes a fuel supply entry tube leading through said opening in said generally cylindrical wall of said air blast tube, said fuel supply entry tube being dimensioned slightly larger than said fuel supply tube to provide an air gap to facilitate insertion of said fuel supply tube into said fuel supply entry tube. 32. The fuel injection system of claim 31 wherein said fuel supply entry tube terminates at or near the centerline of said air blast tube at or near said outermost point of said discharge opening of said air blast tube and including a finger formed integrally with said fuel supply entry tube to face said fuel supply tube to produce a fuel spray directed into the path of compressed air discharged through said air blast tube. 33. A fuel injection system for a combustor of a turbine engine, comprising: an air blast tube mounted at an acute angle relative to a wall of said combustor, said air blast tube having a first end in communication with said combustor and a second, enlarged end disposed at an acute angle to an axis of said air blast tube and in communication with a source of compressed air externally of said wall of said combustor, said air blast tube being operable to deliver compressed air from said source into said combustor; and fuel supply means including a fuel supply tube for delivering fuel through a fuel supply orifice positioned adjacent said first end of said air blast tube, at least a portion of said fuel supply tue being positioned within and extending through at least a portion of said air blast tube such that said fuel supply tube has a first end defining said fuel supply orifice positioned substantially at said first end of said air blast tube so as to be in communication with said combustor through said fuel supply orifice and said fuel supply tube also having a second end in communication with a source of fuel externally of said wall of said combustor, said fuel supply tube thereby extending to a point communicating internally with said air blast tube but adjacent or near a discharge opening of said air blast tube; said air blast tube having a generally cylindrical wall disposed at said acute angle to said wall of said combustor, said air blast tue being secured to said wall of said combustor and having an opening through said generally cylindrical wall thereof, said fuel supply tube extending at least into said generally cylindrical wall of said air blast tube; and said turbine engine having a combustor case spaced from said wall of said combustor together with at least one locating boss secured to said wall of said combustor adjacent said air blast tube, said turbine engine further including a pin extending from said locating boss and secured to said combustor case for connecting said combustor case to said wall of said combustor, said pin being formed to have a fuel passageway comprising said fuel supply tube, said locating boss surrounding said opening in said generally cylindrical wall of said air blast tue and said pin extending through said locating boss. 34. The fuel injection system of claim 33 wherein said discharge opening of said air blast tube lies in a plane disposed generally perpendicular to an axis of said air blast tube and intersecting said wall of said combustor, said fuel supply tube defining a fuel supply passage and having said fuel supply orifice therein, said fuel supply tube extending to said point communicating internally with said air blast tube but adjacent or near said discharge opening thereof. 35. The fuel injection system of claim 33 including impingement surface means positioned in the path of fuel discharged through said fuel supply orifice to produce a fuel spray directed into the path of compressed air discharged through said discharge opening of said air blast tube at a point internally of said air blast tube to cause said fuel spray and compressed air to interact within said combustor to produce an atomized fuel/air mixture. 36. The fuel injection system of claim 33 wherein said generally cylindrical wall of said air blast tube includes a fuel supply entry tube leading through said opening in said generally cylindrical wall of said air blast tube, said fuel supply entry tube terminating at or near the centerline of said air blast tube at or near said outermost point of said discharge opening of said air blast tube. 37. The fuel injection system of claim 36 wherein said pin includes said fuel supply tube defining said fuel passageway therewithin and extending from said pin to extend into said fuel supply entry tube, and including a finger formed integrally with said fuel supply entry tube to face said fuel supply tube to produce a fuel spray directed into the path of compressed air discharged through said air blast tube. 38. A fuel injection system for a combustor of a turbine engine, comprising: an air blast tube mounted at an acute angle relative to a wall of said combustor, said air blast tube having a first end in communication with said combustor and a second, enlarged end disposed at an acute angle to an axis of said air blast tube and in communication with a source of compressed air externally of said wall of said combustor, said air blast tube being operable to deliver compressed air from said source into said combustor; and fuel supply means including a fuel supply tube for delivering fuel through a fuel supply orifice positioned adjacent said first end of said air blast tube, at least a portion of said fuel supply tube being positioned within and extending through at least a portion of said air blast tube such that said fuel supply tube has a first end in communication with said combustor through said fuel supply orifice and said fuel supply tube also having a second end in communication with a source of fuel externally of said wall of said combustor, said fuel supply tube thereby extending to a point communicating internally with said air blast tube but adjacent or near a discharge opening of said air blast tube; said air blast tube having a generally cylindrical wall disposed at said acute angle to said wall of said combustor and being secured to said wall of said combustor; said turbine engine having a combustor case spaced from said wall of said combustor and said fuel supply tube having a fuel supply passage, said fuel supply tube also extending to said point communicating internally with said air blast tube but adjacent or near said discharge opening thereof; said combustor case including means for securing said fuel supply tube thereto, said fuel supply tube extending from said combustor case into said air blast tube generally axially of said air blast tube to a point adjacent said discharge opening thereof, said air blast tube including means for supporting said fuel supply tube at an axially remote location from said combustor case. 39. The fuel injection system of claim 38 wherein said supporting means includes a centering tube supported by a strut along the centerline of said air blast tube, said fuel supply tube being disposed within said centering tube in sliding relationship thereto, and including means for maximizing the distance between said centering tube and said securing means to minimize stress on said fuel supply tube. 40. The fuel injection system of claim 39 wherein said distance maximizing means includes a recess in said combustor case axially of said air blast tube, said securing means being disposed within said recess in said combustor case axially remote from said air blast tube, said centering tube being disposed within said air blast tube axially remote from said securing means and said recess in said combustor case. 41. The fuel injection system of claim 38 wherein said fuel supply tube extends into said air blast tube generally axially of said air blast tube to a point adjacent said discharge opening thereof, and including impingement surface means positioned in the path of fuel discharged from said fuel supply tube to produce a fuel spray directed into the path of compressed air discharged through said discharge opening of said air blast tube. 42. The fuel injection system of claim 41 wherein said fuel supply tube terminates on the centerline of said air blast tube at a point at or near said discharge opening of said air blast tube and said impingement surface means includes a finger facing said fuel supply tube to produce a fuel spray directed into the path of compressed air at an acute angle up to approximately 90 degrees. 43. The fuel injection system of claim 38 wherein said supporting means includes a centering tube supported by a strut along the centerline of said air blast tube, said fuel supply tube being disposed within said centering tube in sliding relationship thereto, and including a finger formed integrally with said centering tube to face said fuel supply tube to produce a fuel spray directed into the path of compressed air. | F23R3/54 | F23R3/32 | F23R3/045 | F05B2220/50 | NA | NA | NA | NA | NA | NA | NA | NA | NA
US5309718 | Liquid fuel turbocharged power plant and method | A liquid fuel power plant (100) including an open-ended combustion chamber (102) and a first mechanism (110) for delivering a combustible liquid fuel to the combustion chamber (102). A second mechanism (118) is included for delivering compressed air to the combustion chamber (102) to provide a pressurized air-fuel mixture. A third mechanism (130) ignites the pressurized air-fuel mixture in the combustion chamber (102) and a fourth mechanism (134) is provided for extending the length of the combustion chamber (102) for decomposing the pressurized air-fuel mixture to provide an exhaust gas comprised of fundamental elements. Finally, a fifth mechanism (142) is provided for using the exhaust gas to perform useful work. The air inlet line (116) delivers compressed air from a turbocharger (118) which is preheated in an air passageway (128) and thereafter mixed with the fuel in the combustion chamber (102). The residue of the combustion is thereafter forced by the compressed air into a spiral-shaped extension (134) which forms a reaction region (138) of the combustion chamber (102). The reaction region (138) becomes sufficiently hot to ensure complete decomposition of the mixture. | 1992 | HUGHES AIRCRAFT | LOVING, RONALD E. | 1 | DENSON-LOW, W. K. | BERTSCH, RICHARD A. | KOCHAROV, MICHAEL I. | 0 | 9 | What is claimed is: 1. A liquid fuel power plant comprising: a combustion chamber having an ignition region for receiving combustible liquid fuel and an oxidizer, and having means for igniting said fuel in said ignition region, the combustible fuel being ignited in said ignition region to produce hot pressurized gases in said combustion chamber; an extension combustion chamber having a first end and a second end, said extension combustion chamber being coupled at the first end to the combustion chamber to receive said hot pressurized gases from said combustion chamber, said extension combustion chamber providing a reaction region for further combustion of said hot pressurized gases received from said combustion chamber, said further combusted hot pressurized gases being exhausted at the second end of said extension combustion chamber, said extension combustion chamber being a spiral-shaped chamber having an inner wall and an outer wall and being formed by one of said walls being wrapped on itself to provide a plurality of spirals, whereby said spiral-shaped chamber has an outside end and an inside end; and means for delivering said combustible liquid fuel to said ignition region; and charging means for delivering compressed air as said oxidizer to said ignition region. 2. A liquid fuel power plan as recited in claim 1 further comprising means for generating turbulence in the hot pressurized gases in the combustion chamber, said means for generating turbulence being disposed between said combustion chamber and said extension combustion chamber. 3. A liquid fuel power plant as recited in claim 2 wherein said means for generating turbulence comprises an disk disposed across the first end of said extension combustion chamber, said disk having a center penetration allowing passage of hot gases from the combustion chamber into said extension combustion chamber. 4. A liquid fuel power plant as recited in claim 2 further including a turbine for converting said pressurized gas to rotary motion; a drive shaft rotated by said turbine for transferring said rotary motion; and a diffuser plate surrounding said drive shaft and having a passageway formed therethrough for directing said pressurized gas away from said turbine; and said charging means is a turbo charger coupled to be rotated by said drive shaft. 5. A liquid fuel power plant as recited in claim 2 further including a turbine for converting said pressurized gas to rotary motion; a drive shaft rotated by said turbine for transferring said rotary motion; and a diffuser plate surrounding said drive shaft and having a passageway formed therethrough for directing said pressurized gas away from said turbine; and said charging means is a super charger coupled to be rotated by said drive shaft. 6. A liquid fuel power plant as recited in claim 3 further comprising heat shield means disposed for retaining heat in said combustion chamber and said extension combustion chamber. 7. A liquid fuel power plant as recited in claim 6 wherein said heat shield means is disposed away from said combustion chamber and said extension combustion chamber to provide a passage way for heating pressurized air from said charging means. 8. A liquid fuel power plan as recited in claim 1 wherein said spiral-shaped extension combustion chamber is a spiral-shaped chamber having an inner wall and an outer wall and is formed by the outer wall being wrapped inward on itself to provide a plurality of inward spirals, said second end of the spiral-shaped chamber being said inside end and being disposed at the center of the spiral-shaped chamber. 9. A liquid fuel power plan as recited in claim 1 wherein said spiral-shaped extension combustion chamber is a spiral-shaped chamber having an inner wall and an outer wall and is formed by the inner wall being wrapped outwardly on itself to provide a plurality of outward spirals, said second end of the spiral-shaped chamber being the outside end of the spiral-shaped chamber. | F23R3/16 | F23R3/425 | F23R3/42 | NA | NA | NA | NA | NA | NA | NA | NA | NA | NA
US5154059 | Combustion chamber of a gas turbine | In a combustion chamber (A) of the form of an annular combustion chamber, a row of large and small premixed burners (B, C) are arranged along the annular front wall (10). The large premixed burners (B), which are the main burners of the combustion chamber (A), and the small premixed burners (C), which are the pilot burners of the combustion chamber (A), follow each other alternately and regularly along the front wall (10) where they also emerge into the combustion space of the combustion chamber (A). A plurality of air nozzles (D), whose injection is directed into the combustion space of the combustion chamber (A), are placed between the large premixed burners (B) and the small premixed burners (C). | 1992 | ABB GROUP | KELLER, JAKOB | 1 | BURNS,DOANE,SWECKER & MATHIS | CASAREGOLA, LOUIS J. | THORPE, TIMOTHY S. | 3 | 4 | What is claimed as new and desired to be secured by Letters Patent of the United Sates is: 1. A combustion chamber of a gas turbine having a plurality of burners disposed on an inflow side of said chamber, each of said burners having at least one fuel feed, each of said burners being pre-mix burners and having an exhaust region where an exhaust gas vortex center is generated, said burners being disposed circumferentially side by side to one another in a manner such that said exhaust gas vortex center for each burner circulates in the same direction, said burners being disposed on an inlet wall of said combustion chamber such that said exhaust region of each of said burners terminates in a common plane, each of said burners being sized to provide a predetermined flow rate of a combustion air stream and positioned such that a small pre-mix burner is always disposed between two large pre-mix burners, said chamber further including nozzle means disposed in said chamber inlet wall for providing an additional air stream to provide stabilization of the exhaust vortex center of each burner, said nozzle means being disposed between each of said pre-mix burners and extending into said combustion chamber. 2. A combustion chamber as claimed in claim 10, wherein the large premix burners and the small premix burners are oriented such that the exhaust vortex center from each burner swirls in a same swirl direction. 3. Combustion chamber as claimed in claim 1, wherein the large premix burners are the main burners and the small premix burners are the pilot burners of the combustion chamber. 4. A combustion chamber as claimed in claim 1, wherein said air nozzle means inject air into a combustion space of the combustion chamber downstream of said common plane of said premix burners. 5. A combustion chamber as claimed in claim 1, wherein each premix burner includes at least two hollow conical bodies positioned on one another with increasing cone inclination in the flow direction, a centerline of each partial conical bodies extending offset to one another in a longitudinal direction, at least one fuel nozzle being placed at an inlet flow end in a hollow cone-shaped internal space formed by the partial conical bodies, a fuel spray inlet of said fuel nozzle being located between the mutually offset center lines of the partial conical bodies, the mutual offset of the center lines being a measure of the size of tangential air inlet slots disposed between the partial conical bodies. 6. A combustion chamber as claimed in claim 5, wherein the fuel nozzle can be operated with a liquid fuel. 7. A combustion chamber as claimed in claim 5, wherein further fuel nozzles are disposed in a region of the tangential inlet slots. 8. A combustion chamber as claimed in claim 7, wherein said further fuel nozzles can be operated with a gaseous fuel. 9. A combustion chamber as claimed in claim 1, wherein the combustion chamber is an annular combustion chamber having an annular front wall wherein the large premixed burners, the small premixed burners and the air nozzles emerge. 10. A combustion chamber of a gas turbine comprising: an annular inlet flow end; a plurality of premix burners positioned adjacent each other around a circumference of said inlet flow end, each of said burners having an exhaust region where an exhaust vortex center is generated; said plurality of premix burners including large premix burners and small premix burners according to an amount of air directed through each of said burners; said plurality of premix burners being positioned such that said exhaust vortex center of each burner circulates in the same direction; each of said small premix burners being positioned between two of said large premix burners; each of said large and small premix burners being disposed on an inlet wall of said annular inlet flow each such that said exhaust region of each of said large and small premix burners terminates in a common plane; nozzle means for providing an air flow to a combustion space so as to stabilize the exhaust vortex center of each burner, said nozzle means be disposed between each of said plurality of premix burners; each of said premix burners including at least two hollow part conical bodies positioned together to form a burner interior that has a cone inclination increasing in a flow direction, said bodies positioned together such that the center longitudinal axes of said bodies are offset from each other; each of said premix burners having tangential air inlet slots for introducing combustion air into the interior of said burner body, said air inlet slots extending substantially the length of said burner body; a nozzle for supplying a conical column of fuel within said burner body substantially along the length of said burner body, said nozzle having means for injecting fuel disposed at a location between said offset longitudinal axes of said part conical bodies. | F23D11/402 | F23D17/002 | F23R3/50 | F23R3/12 | F23R3/30 | F23R3/34 | F23R3/10 | F23C2900/07002 | NA | NA | NA | NA | NA
US5257499 | Air staged premixed dry low NOx combustor with venturi modulated flow split | This invention relates to air staged premixed dry low NO.sub.x combustors of the type that are constructed of a premixing chamber, a centerbody plug premixed flame stabilizer and a venturi modulated flow split. Such structures of this type maintain very low flame temperatures and, ultimately, low NO.sub.x emissions while still providing adequate cooling for the combustor. | 1991 | GENERAL ELECTRIC | LEONARD, GARY L. | 1 | MCDANIEL, JAMES R. WEBB,II, PAUL R. | BERTSCH, RICHARD A. | THORPE, TIMOTHY S. | 8 | 13 | What is claimed is: 1. An air staged premixed low NO.sub.x combustor said combustor comprised of: a combustion chamber means; a fuel introduction means substantially located adjacent said combustion chamber means; an air introduction means located at a predetermined distance away from said fuel introduction means; a premixing chamber means located adjacent said fuel introduction means for mixing said fuel and air; a venturi means substantially located between said fuel introduction means and said air introduction means; and a throat nozzle means located adjacent said premixing chamber means wherein said throat nozzle means is further comprised of; an air control passage means located adjacent said premixing chamber means; and a flame stabilizer means located adjacent said passage means and also located substantially within said combustion chamber wherein said stabilizer means is further comprised of: a first end; a plate means located substantially parallel to said first end of said stabilizer means; a fuel/air passage means substantially located in said first end of said stabilizer means; and an actuator means operatively connected to a second end of said stabilizer means. 2. The combustor, according to claim 1, wherein said combustion chamber is further comprised of: a liner having a thermal barrier coating. 3. The combustor, according to claim 1, wherein said fuel introduction means is further comprised of: a fuel manifold means. 4. The combustor, according to claim 2, wherein said air introduction means is further comprised of: an air dilution means located on said liner at a predetermined distance away from said venturi means such that said air dilution means is regulated by said throat nozzle means. 5. The combustor, according to claim 1, wherein said premixing chamber means is annular. 6. The combustor, according to claim 1, wherein said throat nozzle means is adjustable. | F23R3/54 | F23R3/22 | NA | NA | NA | NA | NA | NA | NA | NA | NA | NA | NA
US5165224 | Method and system for lean premixed/prevaporized combustion | A method of combusting an endothermic fuel in a lean premixed/prevaporized combustion system includes transferring thermal energy from a combustion air stream to an endothermic fuel decomposition catalyst to cool the combustion air stream and heat the fuel and catalyst to a temperature sufficient to endothermically decompose an endothermic fuel. The catalyst is contacted with fuel to cause the fuel to endothermically decompose into a reaction product stream. The reaction product stream is mixed with the cooled combustion air stream to form a well-mixed, uniformly lean fuel/air mixture and the fuel/air mixture is combusted at an equivalence ratio of less than 1 to produce a combustion product stream. The invention also includes a system for practicing the method. | 1991 | UNITED TECHNOLOGIES CORPORATION | SPADACCINI, LOUIS J. ¦ KESTEN, ARTHUR S. ¦ GUILE, ROY N. | 3 | ROMANIK, GEORGE J. | BERTSCH, RICHARD A. | THORPE, TIMOTHY S. | 2 | 6 | We claim: 1. A method of combusting an endothermic fuel in a lean premixed/prevaporized combustion system, comprising: (a) transferring thermal energy from a combustion air stream to an endothermic fuel decomposition catalyst, thereby cooling the combustion air stream and heating the catalyst to a temperature sufficient to endothermically decompose an endothermic fuel; (b) contacting the heated catalyst with at least a portion of the endothermic fuel stream, thereby causing the fuel stream to endothermically decompose into a reaction product stream; (c) mixing at least a portion of the reaction product stream with the cooled combustion air stream to form a well-mixed, uniformly lean fuel/air mixture having an increased ignition delay time; and (d) combusting the fuel/air mixture at an equivalence ratio of less than 1, thereby producing a combustion product stream. 2. The method of claim 1 further comprising combusting a portion of the endothermic fuel stream or a portion of the reaction product stream in a pilot burner. 3. The method of claim 1 further comprising cooling the reaction product stream before step (c). 4. The method of claim 1 further comprising expanding the reaction product stream across a turbine before step (c), thereby producing power. 5. The method of claim 1 further comprising expanding the combustion product stream across a turbine, thereby producing power. 6. The method of claim 1 wherein the reaction product stream is mixed with the cooled combustion air stream at an equivalence ratio of less than about 0.6. 7. The method of claim 1 wherein the fuel/air mixture is combusted at an equivalence ratio of less than about 0.7. 8. The method of claim 1 wherein the endothermic fuel decomposition catalyst comprises a catalyst selected from the group consisting of nickel, cobalt, chromium, platinum, rhenium, rhodium, iridium, ruthenium, palladium, mixtures thereof, and zeolites. 9. The method of claim 1 wherein the catalyst is heated to a temperature of about 400.degree. F. to about 1500.degree. F. 10. The method of claim 1 wherein the endothermic fuel comprises hydrocarbons selected from the group consisting of C.sub.6 to C.sub.20 naphthenes, C.sub.2 to C.sub.20 normal paraffins, C.sub.2 to C.sub.20 isoparaffins, and mixtures thereof. 11. The method of claim 1 wherein the endothermic fuel is a mixture of hydrocarbons having a boiling point between about 200.degree. F. to about 700.degree. F. and a specific gravity at 60.degree. F. between about 0.65 and about 0.85. 12. The method of claim 1 wherein the endothermic fuel comprises methanol and the endothermic fuel decomposition catalyst comprises a mixture of copper oxides and zinc oxides. 13. A lean premixed/prevaporized system for combusting an endothermic fuel, comprising in combination: (a) an endothermic fuel decomposition catalyst; (b) means for transferring thermal energy from a combustion air stream to the endothermic fuel decomposition catalyst, thereby cooling the combustion air stream and heating the catalyst to a temperature sufficient to endothermically decompose an endothermic fuel; (c) means for contacting the heated catalyst with at least a portion of the endothermic fuel stream, thereby causing the fuel stream to endothermically decompose into a reaction product stream; (d) means for mixing at least a portion of the reaction product stream with the cooled combustion air stream to form a well-mixed, uniformly lean fuel/air mixture having an increased ignition delay time; and (e) means for combusting the fuel/air mixture at an equivalence ratio of less than 1, thereby producing a combustion product stream. 14. The system of claim 13 further comprising a pilot burner for combusting a portion of the endothermic fuel stream or a portion of the reaction product stream. 15. The system of claim 13 further comprising means for cooling the reaction product stream before it mixes with the cooled combustion air stream. 16. The system of claim 13 further comprising a turbine for expanding the reaction product stream before it mixes with the cooled combustion air stream to produce power. 17. The system of claim 13 further comprising a turbine for expanding the combustion product stream to produce power. 18. The system of claim 13 wherein the endothermic fuel decomposition catalyst comprises a catalyst selected from the group consisting of nickel, cobalt, chromium, platinum, rhenium, rhodium, iridium, ruthenium, palladium, mixtures thereof, and zeolites. 19. The system of claim 13 wherein the endothermic fuel comprises hydrocarbons selected from the group consisting of C.sub.6 to C.sub.20 naphthenes, C.sub.2 to C.sub.20 normal paraffins, C.sub.3 to C.sub.20 isoparaffins, and mixtures thereof. 20. The system of claim 13 wherein the endothermic fuel is a mixture of hydrocarbons having a boiling point between about 200.degree. F. to about 700.degree. F. and a specific gravity at 60.degree. F. between about 0.65 and about 0.85. 21. The system of claim 13 wherein the endothermic fuel comprises methanol and the endothermic fuel decomposition catalyst comprises a mixture of copper oxides and zinc oxides. | F02B51/02 | F02M27/02 | F23C6/04 | F23R3/30 | F23R3/40 | F23K5/08 | Y02T10/126 | NA | NA | NA | NA | NA | NA
US5228283 | Method of reducing NOx emissions in a gas turbine engine | A breech loaded fuel nozzle cartridge assembly is provided for use with a fuel nozzle capable of use with gaseous or distillate fuels. The cartridge assembly includes an elongated water delivery pipe having an interior through passageway extending from a rearward open end to a forward open end. A mounting coupling is fixed to the exterior of the pipe adjacent its rearward end for use in mounting the cartridge assembly within the rearward end of a fuel nozzle body. The forward end of the cartridge pipe is provided with an interior water swirler and an exterior distillate fuel swirler, while the forward end of the fuel nozzle body is provided with an air swirler so that at the fuel nozzle tip, an outer conical air spray, an intermediate distillate or gaseous fuel spray and an inner conical water spray combine to provide a homogenous mixture at the point of combustion. | 1990 | GENERAL ELECTRIC | SCIOCCHETTI, MICHAEL B. | 1 | NIXON & VANDERHYE | BERTSCH, RICHARD A. | THORPE, TIMOTHY S. | 4 | 8 | What is claimed is: 1. A method for reducing NOx emissions and for eliminating stress cracking in combustion components caused by combustion in a gas turbine comprising the steps of: (a) providing a fuel nozzle body having a nozzle assembly arranged to provide a fuel passageway, a combustion air passageway and a water passageway, the water passageway located substantially centrally along a longitudinal axis of the nozzle, the combustion air passageway lying radially outwardly of the water passageway, and the fuel passageway lying adjacent and radially outwardly of the combustion air passageway; (b) injecting fuel through said fuel passageway and into a combustion chamber of a gas turbine as a first conical spray; (c) injecting water through said water passageway in said nozzle assembly coincident with said longitudinal axis into said combustion chamber as a second, finely atomized conical spray located radially inwardly of said first conical spray so as to avoid direct water impingement on hot metal surfaces within said combustion chamber; and (d) injecting combustion air through said air passageway in said nozzle assembly into said combustion chamber as a third conical spray located radially between said first and said second conical sprays, wherein the fuel, water and combustion air are mixed upon discharge from said fuel nozzle body in said combustion chamber. 2. The method according to claim 1 wherein said fuel is gaseous fuel. 3. The method of claim 2 and including providing a distillage fuel passageway in said nozzle assembly radially between said water passageway and said air passageway, and optionally injecting said distillate fuel into said combustion. 4. The method of claim 3 wherein said distillage fuel is swirled prior to discharge into said combustion chamber. 5. The method according to claim 1 wherein step (c) is carried out by loading a water feed cartridge into a rearward end of said fuel nozzle body to establish said center water passageway in said nozzle body. 6. The method according to claim 5 wherein step (b) is further carried out by locating a discharge orifice of said water feed cartridge axially adjacent and concentric with a discharge orifice of said fuel nozzle body. 7. The method of claim 1 wherein said combustion air is swirled prior to discharge into said combustion chamber. 8. The method of claim 1 wherein said gaseous fuel is swirled prior to discharge into said combustion chamber. 9. The method of claim 1 wherein said water is swirled prior to discharge into said combustion chamber. 10. A method for reducing NOx emissions generated by combustion in a gas turbine engine comprising the steps of: a) introducing three discrete conical sprays of water, gaseous fuel and combustion air from a fuel nozzle into a combustion chamber wherein said water spray is radially innermost of said three discrete conical sprays of water, fuel and combustion air sprays and wherein said gaseous fuel spray is radially outermost of said three discrete sprays of water, fuel and combustion air; and b) mixing said water, fuel and combustion air to provide a homogeneous mixture in a combustion zone of the combustion chamber. 11. The method of claim 10 wherein said water, fuel and air are each swirled prior to introduction into said combustion chamber. 12. The method of claim 10 and including the step of providing a distillate fuel passageway for optionally injecting distillage fuel as a fourth conical spray which is radially between said water spray and said combustion air spray. | F02C3/30 | F23L7/002 | F23D17/002 | NA | NA | NA | NA | NA | NA | NA | NA | NA | NA
US5081844 | Combustion chamber of a gas turbine | In an annular combustion chamber (A), a row of premixed burners (B, C) are located in the peripheral direction at the inlet end. The large premixed burners (B), which are the main burners of the annular combustion chamber (A), and the small premixed burners (C), which are the pilot burners of the annular combustion chamber, are located alternately relative to one another and at a uniform distance apart. Both the main burners (B) and the pilot burners (C) enter into a single annular front wall (10). | 1990 | ABB GROUP | KELLER, JAKOB ¦ SATTELMAYER, THOMAS | 2 | BURNS,DOANE,SWECKER & MATHIS | BERTSCH, RICHARD A. | RICHMAN, HOWARD R. | 9 | 12 | What is claimed as new and desired to be secured by Letters Patent of the United States is: 1. A combustion chamber of a gas turbine comprising: an annular inlet flow end; a plurality of premix burners positioned adjacent each other around a circumference of said inlet flow end, each of said premix burners being directed in the same swirl direction; said plurality of premix burners including large premix burners and small premix burners according to an amount of air directed through each of said burners; each of said small premix burners being positioned between two of said large premix burners; each of said premix burners including at least two hollow part conical bodies positioned together to form a burner interior that has a cone inclination increasing in a flow direction, said bodies positioned together such that center longitudinal axes of said bodies are offset from each other; each of said premix burners having tangential air inlet slots for introducing combustion air into the interior of said burner body, said air inlet slots extending substantially the length of said burner body; a nozzle for supplying a conical column of fuel within said burner body substantially along the length of said burner body, said nozzle having means for injecting fuel disposed at a location between said offset longitudinal axes of said part conical bodies. 2. A combustion chamber of a gas turbine according to claim 1, wherein said large premix burners are sized to provide for approximately 77% of a total burner air flow and said small premix burners are sized to provide for approximately 23% of the total burner air flow. 3. A combustion chamber of a gas turbine according to claim 1, wherein said large premix burners are main burners and said small premix burners are pilot burners. 4. A combustion chamber of a gas turbine according to claim 1, wherein each of said plurality of premix burners further includes a plurality of fuel nozzles disposed at an air inlet slot region on each burner. 5. A combustion chamber of a gas turbine according to claim 1, wherein said combustion chamber is shaped as an annular combustion chamber having a periphery wherein said large and small premix burners are alternately disposed at a uniform distance from each other at said inlet flow end, said large and small premix burners each extending into a single annular front wall positioned toward said inlet flow end. | F23C7/002 | F23D11/402 | F23R3/50 | F23R3/30 | F23R3/34 | F23R3/12 | F23C2900/07002 | Y02E20/348 | NA | NA | NA | NA | NA
US5069033 | Radial inflow combustor | In order to significantly reduce the carbon produced in a combustor, and thus reduce or eliminate carbon buildup on combustor walls, a gas turbine engine (10) has a radial compressor (12), an axial turbine (16), and a radial combustor (20). The radial combustor (20) includes a pair of axially spaced radially extending walls (62, 64) joined at radially outward extremes by a generally cylindrical wall (36). The walls (36, 62, 64) define a radial combustion space (24) in communication with both the radial compressor (12) and a turbine nozzle (22) and admit compressed air into the radial combustion space (24) in a manner avoiding formation of an air film on the generally cylindrical wall (36). The radial combustor (20) also includes a fuel injector (34) for injecting a liquid fuel into the radial combustion space (20) to impact the liquid fuel directly onto an inner surface (36a) of the generally cylindrical wall (36) to form a liquid fuel film (82) thereon. With this arrangement, the liquid fuel is centrifuged onto the inner surface (36a) of the generally cylindrical wall (36) to thereby produce a stabilized stratification within the radial combustion space in the form of the liquid fuel film (82), a gaseous fuel layer (80), a hot flame layer (84) and a cold air layer (86). | 1989 | SUNDSTRAND CORPORATION | SHEKLETON, JACK R. | 1 | WOOD,PHILLIPS,MASON,RECKTENWALD & VANSANTEN | CASAREGOLA, LOUIS J. | THORPE, TIMOTHY S. | 4 | 4 | I claim: 1. A gas turbine engine, comprising: radial compressor means for compressing air entering through a compressor inlet opening; axial turbine means in axially spaced relation to said radial compressor means; said radial compressor means being operatively associated with said axial turbine means; radial combustor means intermediate said radial compressor means and axial turbine means; turbine nozzle means proximate said axial turbine means for directing gases of combustion thereto; said radial combustor means including a pair of axially spaced radially extending walls joined at radially outward extremes by a generally cylindrical wall, said walls defining a radial combustion space in communication with both said radial compressor means and said turbine nozzle means, and including means for introducing compressed air into said radial combustion space in a manner avoiding formation of an air film on said generally cylindrical wall; means for injecting a liquid fuel into said radial combustion space so as to impact said liquid fuel directly onto an inner surface of said generally cylindrical wall to form a liquid fuel film thereon; and means for igniting a mixture of fuel and air within said radial combustion space to generate said gases of combustion. 2. The gas turbine engine of claim 1 wherein said fuel injection means includes a plurality of fuel injectors mounted in circumferentially spaced relation in said generally cylindrical wall, said circumferentially spaced fuel injectors being disposed in a common plane extending generally perpendicular to an axis of said radial combustor means. 3. The gas turbine engine of claim 1 wherein said fuel injection means includes a plurality of fuel injectors mounted in circumferentially and axially spaced relation in said generally cylindrical wall, said circumferentially and axially spaced fuel injectors each being disposed in one of two axially spaced planes extending generally perpendicular to an axis of said radial combustor means. 4. The gas turbine engine of claim 1 wherein said fuel injection means includes a fuel manifold having a plurality of circumferentially spaced fuel dispensing openings, said fuel injection means also including a plurality of open elongated tubes in said generally cylindrical wall adjacent said fuel manifold for directing said fuel generally tangentially into said radial combustor means. 5. The gas turbine engine of claim 1 wherein said means for introducing compressed air includes a compressed air inlet in communication with a compressed air outlet of said radial compressor means to direct compressed air from said compressed air outlet of said radial compressor means into said radial combustion space for combustion with said fuel to generate said gases of combustion. 6. The gas turbine engine of claim 1 wherein said means for introducing compressed air into said radial combustion space includes a compressed air inlet integral with each of said fuel injection means and including means for introducing dilution air into said radial combustion space upstream of said turbine nozzle means to cool said gases of combustion. 7. The gas turbine engine of claim 1 wherein said means for introducing compressed air into said radial combustion space causes liquid fuel to be centrifuged onto said inner surface of said generally cylindrical wall to thereby produce a stabilized stratification within said radial combustion space in the form of a gaseous fuel layer radially inward of said liquid fuel film, a hot flame layer radially inward of said gaseous fuel layer, and a cold air layer radially inward of said hot flame layer. 8. The gas turbine engine of claim 1 wherein said radially extending walls define a necked down region at a radially inward position closely adjacent said turbine nozzle means, said radial combustor means including a plurality of circumferential rows of dilution air inlets in said radially extending walls leading from a point near said generally cylindrical wall radially inward toward said necked down region. 9. A gas turbine engine, comprising: radial compressor means for compressing air entering through a compressor inlet opening; axial turbine means in axially spaced relation to said radial compressor means; said radial compressor means being operatively associated with said axial turbine means; radial combustor means intermediate said radial compressor means and axial turbine means; turbine nozzle means proximate said axial turbine means for directing gases of combustion thereto said radial combustor means including a pair of axially spaced radially extending walls joined at radially outward extremes by a generally cylindrical wall, said walls defining a radial combustion space in communication with both said radial compressor means and said turbine nozzle means, and including means for introducing compressed air into said radial combustion space in a manner avoiding formation of an air film on said generally cylindrical wall; means for injecting a liquid fuel into said radial combustion space so as to impact said liquid fuel directly onto an inner surface of said generally cylindrical wall to form a liquid fuel film thereon; said fuel injection means including a plurality of fuel injectors mounted in circumferentially spaced relation in said generally cylindrical wall, said circumferentially spaced fuel injectors being disposed in a common plane extending generally perpendicular to an axis of said radial combustor means; and means for igniting a mixture of fuel and air within said radial combustion space to generate said gases of combustion; said means for introducing compressed air into said radial combustion space causing liquid fuel to be centrifuged onto said inner surface of said generally cylindrical wall to thereby produce a stabilized stratification within said radial combustion space in the form of a gaseous fuel layer radially inward of said liquid fuel film, a hot flame layer radially inward of said gaseous fuel layer, and a cold air layer radially inward of said hot flame layer. 10. The gas turbine engine of claim 9 wherein said fuel injectors are mounted in circumferentially and axially spaced relation in said generally cylindrical wall of said radial combustor means, said circumferentially and axially spaced fuel injectors each being disposed in one of two axially spaced planes extending generally perpendicular to an axis of said radial combustor means. 11. The gas turbine engine of claim 9 wherein said fuel injectors comprise a fuel manifold having a plurality of circumferentially spaced fuel dispensing openings together with a plurality of open elongated tubes in said generally cylindrical wall of said radial combustor means adjacent said fuel manifold for directing said fuel generally tangentially into said radial combustor means. 12. The gas turbine engine of claim 9 wherein said means for introducing compressed air includes compressed air inlet means in communication with a compressed air outlet of said radial compressor means to direct compressed air from said compressed air outlet into said radial combustion space for combustion with said fuel to generate said gases of combustion. 13. The gas turbine engine of claim 12 wherein said compressed air inlet means comprises a compressed air inlet integral with each of said fuel injectors and including means for introducing dilution air into said radial combustion space solely through said radially extending wall upstream of said turbine nozzle means to cool said gases of combustion. 14. The gas turbine engine of claim 13 wherein said radially extending walls define a necked down region at a radially inward position closely adjacent said turbine nozzle means, said radial combustor means including a plurality of circumferential rows of dilution air inlets in said radially extending walls leading from a point near said generally cylindrical wall radially inward toward said necked down region. 15. A gas turbine engine, comprising: radial compressor means for compressing air entering through a compressor inlet opening; axial turbine means in axially spaced relation to said radial compressor means; said radial compressor means and said axial turbine means being integral with an axially extending shaft, said axial turbine means being adapted to drive said radial compressor means through said axially extending shaft; radial combustor means intermediate said radial compressor means and axial turbine means; turbine nozzle means proximate said axial turbine means for directing gases of combustion thereto; said radial combustor means including a pair of axially spaced radially extending walls joined at radially outward extremes by an axially extending generally cylindrical wall, said walls defining an annular combustion chamber having a radial combustion space in communication with both said radial compressor means and said turbine nozzle means, and including means for introducing compressed air into said annular combustion chamber in a manner avoiding formation of an air film on said generally cylindrical wall; means for injecting a liquid fuel into said annular combustion chamber so as to impact said liquid fuel directly onto an inner surface of said generally cylindrical wall to form a liquid fuel film thereon; said fuel injection means including a plurality of fuel injectors mounted in circumferentially spaced relation in said generally cylindrical wall, said circumferentially spaced fuel injectors being disposed in a common plane extending generally perpendicular to an axis of said radial combustor means; an outer housing substantially entirely enclosing said radial compressor means, axial turbine means and radial combustor means, said generally cylindrical wall and one of said radially extending walls of said radial combustor means being disposed in spaced relation to said outer housing and including a further inner housing in spaced parallel relation to the other of said radially extending walls of said radial combustor means, said housings and said walls defining a convective cooling dilution air flow path in communication with said radial compressor means for receiving compressed air therefrom; and means for igniting a mixture of fuel and air within said radial combustion space to generate said gases of combustion; said means for introducing compressed air into said radial combustion space causing said liquid fuel to be centrifuged onto said inner surface of said generally cylindrical wall to thereby produce a stabilized stratification within said radial combustion space in the form of a gaseous fuel layer radially inward of said liquid fuel film, a hot flame layer radially inward of said gaseous fuel layer, and a cold air layer radially inward of said hot flame layer; only said radially extending walls having dilution air inlets leading to said annular combustion chamber. 16. The gas turbine engine of claim 15 wherein said radially extending walls define a necked down region at radially inward extremes adjacent said turbine nozzle means, said dilution air inlets being circumferentially positioned so as to introduce dilution air into said radial combustion space upstream of said turbine nozzle means to cool said gases of combustion and said radially extending walls. 17. The gas turbine engine of claim 16 wherein said gases of combustion follow a generally radial flow path radially inwardly to said necked down region, said gases of combustion being diverted at said necked down region to a generally axial flow path leading to said turbine nozzle means and then to said axial turbine means. 18. The gas turbine engine of claim 1 wherein said means for introducing compressed air includes compressed air inlet means in communication with a compressed air outlet of said radial compressor means to direct compressed air from said compressed air outlet into said radial combustion space for combustion with said fuel to generate said gases of combustion. 19. The gas turbine engine of claim 18 wherein said compressed air inlet means comprises a compressed air inlet integral with each of said fuel injectors and including means for introducing dilution air into said radial combustion space solely through said radially extending wall upstream of said turbine nozzle means to cool said gases of combustion and said radially extending walls. 20. The gas turbine engine of claim 15 wherein said fuel injectors are mounted in circumferentially and axially spaced relation in said generally cylindrical wall of said radial combustor means, said circumferentially and axially spaced fuel injectors each being disposed in one of two axially spaced planes extending generally perpendicular to an axis of said radial combustor means. | F23R3/42 | NA | NA | NA | NA | NA | NA | NA | NA | NA | NA | NA | NA
US5749219 | Combustor with first and second zones | A high performance annular combustor for a gas turbine engine powering aircraft consisting of a primary combustion zone with the fuel nozzles and air swirlers in the dome and having typical combustion/dilution air holes in the liner and a secondary zone downstream of the primary zone having fuel nozzles and air swirlers operational solely when the primary zone is at a predetermined stoichiometric condition and issuing fuel which is at parity with the fuel/air ratio of the primary zone. | 1989 | UNITED TECHNOLOGIES CORPORATION | DUBELL, THOMAS L. | 1 | FRIEDLAND, NORMAN | NELSON, PETER A. | - | 2 | 6 | I claim: 1. An annular combustor having a first axially extending, annular shaped liner, a second axially extending, annular shaped liner concentrically mounted to and spaced from said first liner, said first liner and said second liner defining an annular chamber where combustion ensues, a dome interconnecting said first liner and said second liner at the forward end for enclosing said forward end, the aft end of said annular chamber being opened for flowing the products of combustion, spaced inner casing and outer casing surrounding said first liner and said second liner and defining a pair of cavities for receiving cooling air, said annular chamber having a first combustion zone at the forward end of said annular chamber, at least a first fuel nozzle mounted in said dome for issuing fuel into said first combustion zone, at least a first air swirler in said dome for issuing air into said first combustion zone, an opening in said liner for radially flowing cooling air into said first combustion zone, a second combustion zone immediately downstream relative to the flow of combustion products of said first combustion zone and axially spaced from said opening, a second fuel nozzle in said first liner for issuing fuel directly into said second combustion zone at a predetermined combustor operation after said first combustion zone is in operation, a second air swirler in said first liner for radially issuing the only air for fuel/air mixing into said second combustion zone, and means responding to said predetermined combustor operation for controlling the flow of fuel into said second fuel nozzle to match the fuel/air ratio of the combustion products leaving the first combustion zone. 2. An annular combustor as claimed in claim 1 wherein said second fuel nozzle is mounted in said first or which is in proximity to the outer casing. 3. An annular combustor as claimed in claim 2 wherein said second air swirler is mounted in the same liner as said second nozzle. | F02C7/26 | F23R3/42 | F23R3/346 | F23R3/26 | NA | NA | NA | NA | NA | NA | NA | NA | NA
US4993220 | Axial flow gas turbine engine combustor | Improved combustor volume in turbine engines without an increased engine envelope is accomplished in an engine 10 have a radial compressor 12, an axial turbine 16, and a radial combustor 20 in which a generally radial flow path extends between a compressed air inlet 30 and a turbine nozzle 22 for gases of combustion produced by combusting fuel introduced through a fuel injector 34 with air introduced through the compressed air inlet 30. | 1989 | SUNDSTRAND CORPORATION | SHEKLETON, JACK R. ¦ SAWYER, KEN W. | 2 | WOOD,PHILLIPS,MASON,RECKTENWALD & VANSANTEN | CASAREGOLA, LOUIS J. | THROPE, TIMOTHY S. | 1 | 3 | We claim: 1. A gas turbine engine, comprising radial compressor means for compressing air entering through a compressor inlet opening; axial turbine means in axially spaced relation to said radial compressor means; said radial compressor means being operatively associated with said axial turbine means; radial combustor means intermediate said radial compressor means and axial turbine means; turbine nozzle means proximate said axial turbine means for directing gases of combustion thereto; said radial combustor means defining a radial combustion space in communication with both said radial compressor means and said turbine nozzle means, said radial combustor means including means for introducing compressed air generally tangentially into said radial combustion space upstream of said turbine nozzle means and at a point radially outwardly of said turbine nozzle means and said turbine nozzle means being disposed radially inwardly of said radial combustion space to define a generally radial flow path therebetween, said radial combustor means generating said gases of combustion by combusting fuel from a source and air from said radial compressor means; and fuel injection means operatively associated with said radial combustor means radially outwardly of said turbine nozzle means for injecting a fuel/air mixture generally tangentially into said radial combustion space; whereby a tangential swirl flow is established within said radial combustion space. 2. The gas turbine engine as defined in claim 1 wherein said radial compressor means includes at least a first radial inflow compressor stage, said compressor inlet opening being in communication with a compressed air inlet of said first radial inflow compressor stage to supply air thereto, said first radial inflow compressor stage also having a compressed air outlet. 3. The gas turbine engine as defined in claim 2 wherein said said radial compressor means includes a second radial inflow compressor stage, said second radial inflow compressor stage having a compressed air inlet for receiving compressed air from said compressed air outlet of said first radial inflow compressor stage, said second radial inflow compressor stage also having a compressed air outlet. 4. The gas turbine engine as defined in claim 3 wherein said means for introducing compressed air includes a compressed air inlet in communication with said compressed air outlet of said second radial inflow compressor stage to direct compressed air from said second radial inflow compressor stage for combustion in said radial combustion space with fuel from said source. 5. The gas turbine engine as defined in claim 1 wherein said axial turbine means includes at least a first axial turbine stage in communication with said radial combustion space through said turbine nozzle means for receiving said gases of combustion from said radial combustion space for driven movement of said first axial turbine stage of said axial turbine means. 6. The gas turbine engine as defined in claim 5 wherein said axial turbine means includes a second axial turbine stage in communication with said first axial turbine stage for receiving said gases of combustion from said radial combustion space downstream of said first axial turbine stage for driven movement of said second axial turbine stage of said axial turbine means. 7. The gas turbine engine as defined in claim 6 wherein said first and second axial turbine stages each include a turbine wheel, said turbine wheels each having a rotor blade and being disposed on a common shaft with said radial compressor means in coaxial spaced relation to one another, said turbine wheels being driven by axial flow of said gases of combustion through s id rotor blades. 8. The gas turbine engine as defined in claim 1 wherein said radial combustor means includes a pair of axially spaced radially extending walls joined at radially outward extremes by a generally cylindrical wall wherein said fuel injection means is mounted for injecting fuel from said source generally tangentially into said radial combustion space. 9. The gas turbine engine as defined in claim 8 wherein said radially extending walls define a necked down region at radially inward extremes adjacent said turbine nozzle means, said means for introducing compressed air into said radial combustion space including means for introducing dilution air generally tangentially into said radial combustion space upstream of said turbine nozzle means to cool said gases of combustion. 10. The gas turbine engine as defined in claim 9 wherein said means for introducing dilution air into said radial combustion space includes a plurality of dilution air inlets in at least said radially extending walls, said generally cylindrical wall also including a plurality of inlets defining said means for introducing compressed air into said radial combustion space for combustion with fuel from said source. 11. The gas turbine engine as defined in claim 8 wherein said means for introducing compressed air into said radial combustion space also includes a compressed air inlet integral with each of said fuel injection means. 12. A gas turbine engine, comprising: radial compressor means for compressing air entering through a compressor inlet opening; axial turbine means in axially spaced relation to said radial compressor means; said radial compressor means being operatively associated with said axial turbine means; radial combustor means intermediate said radial compressor means and axial turbine means; turbine nozzle means proximate said axial turbine means for directing gases of combustion thereto; said radial combustor means defining a radial combustion space in communication with both said radial compressor means and said turbine nozzle means, said radial combustor means including means for introducing compressed air generally tangentially into said radial combustion space upstream of said turbine nozzle means and at a point radially outwardly of said turbine nozzle means and said turbine nozzle means being disposed radially inwardly of said radial combustion space to define a generally radial flow path therebetween, said radial combustor means generating said gases of combustion by combusting fuel from a source and air from said radial compressor means; and a fuel injector operatively associated with said radial combustor means radially outwardly of said turbine nozzle means; said radial combustor means including a pair of axially spaced radially extending walls joined at radially outward extremes by a generally cylindrical wall to define an annular combustion chamber, said fuel injector being mounted in said generally cylindrical wall for injecting a mixture of fuel from said source and air generally tangentially into said radial combustion space within said annular combustion chamber, said radial combustor means also including a combustor housing spaced from and substantially entirely surrounding said generally cylindrical and radially extending walls to define a dilution air flow path; said dilution air flow path being in communication with said radial compressor means for receiving compressed air therefrom, at least said radially extending walls having dilution air inlets leading to said annular chamber, said dilution air flow path leading over all of said generally cylindrical and radially extending walls; whereby a tangential swirl flow is established within said radial combustion space. 13. The gas turbine engine as defined in claim 12 including a plurality of fuel injectors mounted in circumferentially spaced relation in said generally cylindrical wall, said circumferentially spaced fuel injectors being disposed in a common plane extending generally perpendicular to an axis of said radial combustor means. 14. The gas turbine engine as defined in claim 12 including a plurality of fuel injectors mounted in circumferentially and axially spaced relation in said generally cylindrical wall, said circumferentially and axially spaced fuel injectors being disposed in two axially spaced planes extending generally perpendicular to an axis of said radial combustor means. 15. A gas turbine engine, comprising: radial compressor means for compressing air entering through a compressor inlet opening; axial turbine means in axially spaced relation to said radial compressor means; said radial compressor means being operatively associated with said axial turbine means; radial combustor means intermediate said radial compressor means and axial turbine means; turbine nozzle means proximate said axial turbine means for directing gases of combustion thereto; said radial combustor means defining a radial combustion space in communication with both said radial compressor means and said turbine nozzle means, said radial combustor means including means for introducing compressed air generally tangentially into said radial combustion space upstream of said turbine nozzle means and at a point radially outwardly of said turbine nozzle means and said turbine nozzle means being disposed radially inwardly of said radial combustion space to define a generally radial flow path therebetween, said radial combustor means generating said gases of combustion by combusting fuel from a source and air from said radial compressor means; fuel injection means operatively associated with said radial combustor means radially outwardly of said turbine nozzle means; and an outer housing substantially entirely enclosing said radial compressor means, axial turbine means and radial combustor means; said radial combustor means including a pair of axially spaced radially extending walls joined at radially outward extremes by an axially extending generally cylindrical wall so as to define an annular combustion chamber, said fuel injection means being operatively associated with said generally cylindrical wall for injecting a mixture of fuel from said source and air generally tangentially into said radial combustion space within said annular combustion chamber, said radial combustor means also being formed such that said generally cylindrical wall is disposed in spaced parallel relation to said outer housing and including a further inner housing in spaced parallel relation to at least one of said radially extending walls; said housings and walls defining a dilution air flow path in communication with said radial compressor means for receiving compressed air therefrom, at least said radially extending walls having dilution air inlets leading to said annular chamber, said dilution air flow path leading over all of said generally cylindrical and radially extending walls; whereby a tangential swirl flow is established within said radial combustion space. 16. The gas turbine engine as defined in claim 15 wherein said fuel injection means comprises a plurality of fuel injectors mounted in circumferentially spaced relation in said generally cylindrical wall, said circumferentially spaced fuel injectors being disposed in a common plane extending generally perpendicular to an axis of said radial combustor means. 17. The gas turbine engine as defined in claim 15 wherein said fuel injection means comprises a plurality of fuel injectors mounted in circumferentially and axially spaced relation in said generally cylindrical wall, said circumferentially and axially spaced fuel injectors being disposed in two axially spaced planes extending generally perpendicular to an axis of said radial combustor means. 18. The gas turbine engine as defined in claim 15 wherein said radially extending walls define a necked down region at radially inward extremes adjacent said turbine nozzle means, said dilution air inlets being arranged so as to introduce dilution air generally tangentially into said radial combustion space upstream of said turbine nozzle means to cool said gases of combustion. 19. The gas turbine engine as defined in claim 18 wherein said gases of combustion follow said generally radial flow path radially inwardly to said necked down region, said gases of combustion being diverted at said necked down region to a generally axial flow path leading to said turbine nozzle means and then to said axial turbine means. 20. The gas turbine engine as defined in claim 15 including an axially extending shaft, said radial compressor means and axial turbine means being integral with said axially extending shaft, said axial turbine means being adapted to drive said radial compressor means through said axially extending shaft. | F02C3/045 | F23R3/54 | F02C3/05 | NA | NA | NA | NA | NA | NA | NA | NA | NA | NA
US4966001 | Multiple venturi tube gas fuel injector for catalytic combustor | A fuel gas injector for a gas turbine engine employs a plurality of closely spaced parallel venturi tubes disposed in a pair of spaced-apart header plates. The venturi tubes are brazed to the header plates and the perimeters of the header plates are sealed to form a plenum into which pressurized gaseous fuel is supplied. Orifices lead from the plenum to throats of the venturi tubes thereby injecting the gaseous fuel at right angles into the high-velocity air stream existing at the the throats of the venturi tubes. High shear is imposed on the injected fuel for providing complete mixing with the air. The high air velocity in the throats of the venturi tubes avoids flashback and flameholding. The combined flow from the plurality of venturi tubes mixes downstream thereof to provide a uniform velocity and fuel-air mixture across the flow field. This flow field is suitable for use in a catalyst bed which may be disposed downstream of the venturi tubes. | 1988 | GENERAL ELECTRIC | BEEBE, KENNETH W. | 1 | NIXON & VANDERHYE | CASAREGOLA, LOUIS J. | THORPE, TIMOTHY S. | 0 | 7 | What is claimed is: 1. A combustor for a gas turbine engine comprising: a preburner; means for feeding gaseous fuel and air to said preburner; a fuel injector downstream of said preburner; said fuel injector including a plurality of parallel venturi tubes and means for forcing substantially all of a gas flow from said preburner to flow through said venturi tubes; each of said venturi tubes including a converging inlet section, a throat section and a diverging diffuser section; each of said venturi tubes provided with at least one orifice in said throat section; means for feeding a gaseous fuel to each of said plurality of venturi tubes through a respective one of said orifices; and a catalyst bed downstream of said fuel injector passing through said catalyst bed and reacting combustively while passing therethrough whereby energetic gases are emitted downstream of said catalyst bed. 2. Apparatus according to claim 1 wherein said means for feeding includes: a plenum disposed across said gas flow; said plenum being sealably affixed to said plurality of venturi tubes; and wherein each said at least one orifice communicates between said plenum and an interior of said venturi tube. | B01F5/0415 | F23C13/00 | F23R3/40 | F23R3/286 | F23R3/34 | F23D14/62 | NA | NA | NA | NA | NA | NA | NA
US4910957 | Staged lean premix low nox hot wall gas turbine combustor with improved turndown capability | In a staged lean premix low NOx gas turbine combustor, the inside of the combustor is lined with a low density refractory thermal insulator for maintaining the hot face of the lining at or near the flame temperature, i.e., within 200 DEG F. and preferably within 50 DEG F. The heat release value in the first stage is held at a maximum value consistent with low NOx emission while decreasing the heat release value in the second or third stage to achieve a wide range of turndown. The flame temperature in the respective stages are maintained between a low of 1700 DEG F. and a maximum of 2700 DEG F. The flow of compressed air into the combustor is maintained generally uniform over the entire operating range of 5 to 1 turndown. | 1988 | PRUTECH II | MORENO, FREDERICK E. ¦ JOSHI, NARENDRA D. | 2 | FLEHR,HOHBACH,TEST,ALBRITTON & HERBERT | CASAREGOLA, LOUIS J. | - | 8 | 9 | What is claimed is: 1. In a method for combusting fuel in a low NOx gas turbine hot wall combustor to provide improved turndown capability the steps of: inducting a premixed lean first mixture of fuel and compressed air into a first stage of a combustion chamber having a thermally insulated inside wall operating near the flame temperature of the combustion within the chamber; igniting and combusting the first mixture of fuel and air in the first stage of the combustion chamber to produce first stage combustion products exhausting from the first stage of the combustion chamber; inducting a premixed lean second mixture of fuel and compressed air into a second stage of the combustion chamber downstream of the first stage and into the combustion products exhausting from the first stage of the combustion chamber; igniting and combusting the second lean mixture of fuel and air in the second stage of the combustion chamber to produce second stage combustion products, which include the first stage combustion products, exhausting from the second stage of the combustor; inducting dilution compressed air into the combustion products of the combustion chamber for cooling the temperature of the combustor exhaust; and turning down the total heat release value of the gas turbine combustor from a first value of heat release to a second lower value of heat release by holding the heat release in the first stage of the combustion chamber generally at its maximum value of heat release consistent with low NOx emission while decreasing the heat release in the second stage of the combustion chamber by decreasing the Equivalence Ratio of the inducted lean second mixture of fuel and compressed air, whereby the turndown capability of the combustor is extended to cover a broader range of heat release values while maintaining low NOx emissions. 2. The method of claim 1 including the step of: further turning down the total heat release value of the gas turbine combustor from a third value of heat release where the heat release value in the second stage of the combustor is a minimum value to an idle value of total heat release by holding the heat release value in the second stage at its minimum value whiled decreasing the heat release value in the first stage of the combustion chamber by decreasing the Equivalence ratio of the inducted lean first mixture of fuel and compressed air, whereby the turndown capability of the combustor is extended to cover a broader range of heat release values while maintaining low NOx emissions. 3. The method of claim 1 wherein the premixed first and second lean mixtures both have Equivalence Ratios less than 0.6. 4. The method of claim 1 wherein the fuel is natural gas consisting of a preponderance of methane. 5. The method of claim 1 including the step of: maintaining the combustion temperatures in both of said first and second combustor stages between the minimum to maintain stable combustion and a maximum which is below that temperature at which significant thermal NOx is produced. 6. The method of claim 1 including the step of: maintaining the combustion temperatures in both of said first and second combustor stages between a minimum of 1700.degree. F. and a maximum of 2700.degree. F. 7. The method of claim 1 including the step of: maintaining the dilution air flow rate higher than the sum of the first and second combustion stage air flow rates. 8. The method of claim 1 including the steps of: inducting a mixed lean third mixture of fuel and compressed air into a third stage of the combustion chamber downstream of the first and second stages and into the combustion products exhausting from the second stage of the combustion chamber; igniting and combusting the third lean mixture of fuel and air in the third stage of the combustion chamber to produce third stage combustion products, which include the first and second stage combustion products, exhausting from the third stage of the combustion chamber; and turning down the total heat release value of the gas turbine combustor from a fourth value of heat release to a fifth lower value of heat release by holding the heat release in the first and second stages of the combustion chamber generally constant at their maximum value of heat release consistent with low NOx emission while decreasing the heat release in the third stage of the combustion chamber by decreasing the Equivalence Ratio of the inducted lean third mixture of fuel and compressed air, whereby the turndown capability of the combustor is extended to cover a broader range of heat release values while maintaining low NOx emissions. 9. The method of claim 8 including the step of: maintaining the Equivalence Ratios of the premix second and third lean mixture below 0.06. 10. The method of claim 8 including the step of: maintaining the combustion temperatures in said first, second and third combustion stages between a minimum of 1700.degree. F. and a maximum of 2700.degree. F. 11. The method of claim 1 including the step of: maintaining the percentage rate flow of compressed air inducted into the first and second combustion stages generally constant as the total heat release in the combustion of chamber is turned-down over a substantial range of total heat release values. 12. The method of claim 10 including the step of maintaining the flow rates of compressed air into said first, second, third and dilution stages essentially constant as the total heat release in the combustor is turned down over a substantial range of total heat release values. | F02C3/14 | F23R3/346 | F23R3/007 | F05D2270/31 | NA | NA | NA | NA | NA | NA | NA | NA | NA
US4898001 | Gas turbine combustor | A gas turbine combustor for reducing a production of NOx. The combustor includes a head combustion chamber and a rear combustion chamber which is larger in diameter than the head combustion chamber. The head combustion chamber is provided with an axially extending hollow frustoconical tubular member to form an annular combustion space therein, air holes for axially jetting air into the annular combustion chamber, air holes formed on a peripheral wall for injecting air and a plurality of fuel nozzles projected into the annular combustion space for injecting fuel into vortex formed by the air jet and the injected air flow whereby the flame is stabilized and lean combustion can be effected. The rear combustion chamber has a fuel and air supply means on the upstream side which includes air inlets formed by whirling vanes and fuel nozzles disposed in the air inlets so that fuel and air are mixed well. The fuel and air mixture is jetted substantially axially while whirling it so that formation of hot spots is avoided and the NOx formation is extremely limited. | 1988 | HITACHI | KURODA, MICHIO ¦ SATO, ISAO ¦ ISHIBASHI, YOJI ¦ UCHIYAMA, YOSHIHIRO ¦ OHMORI, TAKASHI ¦ AKATSU, SHIGEYUKI ¦ KATO, FUMIO ¦ SEGAWA, YORIHIDE ¦ IIZUKA, NOBUYUKI | 9 | ANTONELLI,TERRY & WANDS | CASAREGOLA, LOUIS J. | THORPE, TIMOTHY S. | 4 | 18 | What is claimed is: 1. A gas turbine combustor comprising: a head combustion chamber disposed along a longitudinal axis for effecting ignition and maintaining flame; a rear combustion chamber communicating with a downstream side of said head combustion chamber for admitting and combusting premixed fuel and air therein; a tubular hollow member at an upstream side of said head combustion chamber along the longitudinal axis to define an annular combustion space; means for producing diffusion combustion around said tubular member during operation of said combustor and vortex mixing between fuel and air, said means consisting of air inlet means at an upstream side of said annular combustion space for introducing air into said annular combustion space and a plurality of first nozzles projecting into said annular combustion space a distance sufficient, on one hand, to inject fuel into said annular combustion space to produce the diffusion combustion and, on the other hand, to produce the vortex mixing upstream of a fuel injection part of one or more of said nozzles; a plurality of premixing spaces for admitting fuel and air, said premixing spaces being disposed around the periphery of and at the upstream side of said rear combustion chamber so as to communicate with said rear combustion chamber; and a plurality of second nozzles for injecting fuel into said premixing spaces. 2. A gas turbine combustor according to claim 1, wherein said combustor comprises an axially elongated inner casing defining said head combustion chamber and having an end wall on the upstream side, said end wall having a plurality of air holes annularly arranged therein for introducing combustion air into said annular combustion space; an outer casing disposed around and spaced from said inner casing to form an annular air passage therebetween; and an end cover provided at an end of said outer casing at an axial distance from said end wall to provide an air passage communicating with said annular air passage. 3. A gas combustion chamber according to claim 1, wherein said plurality of first nozzles comprise fuel injection nozzles in which alternate nozzles are of different length in the direction of the longitudinal axis so as to inject fuel at axially different positions. 4. A gas turbine combustor according to claim 1, wherein said tubular hollow member is coaxially with a central axis of said head combustion chamber and projects axially therein from an upstream side end of said head combustion chamber in a downstream direction, said tubular hollow member having a conical surface defining in cooperation with an inner casing of said head combustion chamber said annular combustion space increasing in cross-sectional area from the upstream side toward the downstream side, and said tubular hollow member having a plurality of fine cooling air holes on the conical surface and an end wall on the downstream side. 5. A gas turbine combustor according to claim 4, wherein said combustor comprises an axially elongated inner casing defining said head combustion chamber and having an end wall on the upstream side, said end wall having a plurality of air holes annularly arranged therein for introducing combustion air into said annular combustion space; an outer casing disposed around and spaced from said inner casing to form an annular air passage therebetween; and an end cover provided at an end of said outer casing at an axial distance from said end wall to provide an air passage communicating with said annular air passage. 6. A gas turbine combustor according to claim 5, wherein said first nozzles are secured to said end cover and project into said annular combustion space through said air holes with gaps formed therebetween for air passage, each of said first nozzles having a tip portion with a fuel injection hole, and said inner casing having air holes formed in axially spaced rows around the periphery thereof and in relation to each said fuel injection hole so as to produce a weak vortex flow upstream of said first nozzles such that the vortex flow includes flow components directed radially from said first nozzles and reverse flow from said first nozzles toward said end wall. 7. A gas turbine combustor according to claim 6, wherein each said fuel injection hole opens substantially perpendicular to the longitudinal axis. 8. A gas turbine combustor according to claim 6, wherein one of said rows of air holes most proximate to said end wall has a location (La) within a range of: La=(0.6-1.7).times.Lc, where Lc is a radial length corresponding to a difference in radius between said inner casing and said tubular member at said end wall, and said tubular member has a length (Lb) extending downstream from said end wall within a range of: Lb=(2.0-5.20).times.Lf, where Lf is a position of said fuel injection holes most axially distant from said end wall. 9. A gas turbine combustor according to claim 6, wherein the air holes in said end wall are dimensioned so as to permit introduction of air in amounts of 8% to 20% into said head combustion chamber, the air holes of said one of said rows of air holes most proximate to said end wall are dimensioned so as to permit air in amounts of 10% to 23% into said head combustion chamber, and the air holes in remaining rows of said rows of air holes are dimensioned so as to permit air in amounts of 57% to 82% into said head combustion chamber. 10. A gas turbine combustor comprising: a generally cylindrical head combustion chamber having a longitudinal axis for effecting therein first stage combustion over a wide load range to produce a gas stream; a rear combustion chamber operatively arranged downstream of said head combustion chamber for effecting therein second stage combustion over the wide load range; a plurality of nozzles arranged in said head combustion chamber for injecting fuel therein in at least one position downstream from a wall at an upstream end of said head combustion chamber; air inlet means arranged in said upstream end wall and in rows around a peripheral portion of said head combustion chamber so as to produce a weak vortex flow upstream of at least some of said nozzles such that the vortex flow includes flow components directed radially from said at least some of said nozzles and reverse flow from said nozzles toward said upstream end wall; and a plurality of fuel and air supply means annularly arranged at an upstream peripheral wall of said rear combustion chamber for introducing pre-mixed fuel while swirling around the gas stream of said first stage combustion with minimal interference therebetween, wherein the nozzles are arranged annularly through said upstream end wall, and alternate nozzles are of different length in the direction of the head combustion chamber longitudinal axis such that one set of nozzles injects fuel downstream of a first row of said air inlet means and a second set of nozzles injects fuel upstream of the first row of said air inlet means. 11. A gas turbine combustor according to claim 10, wherein means is provided for supplying through the air inlet means arranged in said upstream end wall 8% to 20% of the total air supplied to said head combustion chamber, for supplying through a first row of air inlet means located at most upstream position of the rows of air inlet means 10% to 23% of the total air supplied to said head combustion chamber, and for supplying through remaining rows of the air inlet means 57% to 82% of the total air supplied to said head combustion chamber. 12. A gas turbine combustor, comprising: an axially elongated inner casing having an upstream side and a downstream side, and end wall provided on the upstream side, said end wall including a plurality of air holes annularly arranged therein, means provided on the downstream side for exhausting a combustion gas to gas turbine blades, said inner casing defining a head combustion chamber on the upstream side and a rear combustion chamber on the downstream side and having a plurality of air holes formed in the peripheral wall defining said head combustion chamber; an outer casing disposed with respect to the inner casing so as to form an annular air passage between said inner and outer casing, an end of said outer casing at a distance from said end wall thereby providing an air passage communicating with said annular air passage; a hollow frusto-conical tubular member, coaxially disposed in said head combustion chamber of said inner casing so as to project into said head combustion chamber from said end wall, said tubular member having a conical surface defining an annular combustion space in cooperation with said inner casing, said annular combustion space increasing in cross-sectional area from the upstream side toward the downstream side, said tubular member having a plurality of fine cooling air holes on the surface in said head combustion chamber and a closed end on the downstream side; a plurality of annularly arranged elongated fuel nozzles secured to said end cover so that said fuel nozzles project into said annular combustion space through said air holes of said end wall so as to form gaps for air passage between said air holes and said fuel nozzles, each of said fuel nozzles having a fuel injection hole at a tip portion thereof, said fuel injection holes being disposed in a vicinity of said air holes formed in said peripheral wall of said head combustion chamber on the upstream side to produce a weak vortex flow upstream of said fuel nozzles; a plurality of air inlets annularly arranged on said inner casing for substantially axially introducing air into said rear combustion chamber; and second stage combustion fuel nozzles arranged annularly around said rear combustion chamber for injecting fuel into said air flows from said fuel inlets so as to provide pre-mixed air and fuel to said rear combustion chamber and configured so as to obtain an annular flame which surrounds and causes no substantial interference with the flame of said head combustion chamber wherein said air holes provided in the peripheral wall of said inner casing are arranged in a plurality of rows axially arranged at an interval therebetween, and an axial position La of said row of air holes on the most upstream side from said end wall is within the range of: La=(0.6-1.7).times.Lc, where Lc is radial length corresponding to a difference in radius between said inner casing and said tubular member at said end wall, and a length Lb of said tubular member from said end wall to the downstream end is within a range of: Lb=(2.0-5.20).times.Lf, wherein Lf is a position of said fuel injection holes most distant from said end wall. 13. A gas turbine combustor according to claim 12, wherein the air holes formed in said end wall are sized to introduce air in amounts of 8% to 20% into said head combustion chamber. 14. A gas turbine combustor according to claim 12, wherein said fuel nozzles in said head combustion chamber have dissimilar lengths to alter the position for injecting fuel into said head combustion chamber. 15. A gas turbine combustor according to claim 12, wherein said fuel nozzles projecting into said head combustion chamber are opened in a vicinity of said air hole row on the most upstream side so as to inject fuel thereat. 16. A gas turbine combustor comprising a head combustion chamber into which fuel and air for a first stage combustion are introduced for combustion therein, and a rear combustion chamber into which pre-mixed fuel and air for a second stage combustion are introduced downstream of said head combustion chamber so as to flow axially while whirling around a longitudinal axis of said combustor, comprising: an inner tubular hollow member coaxial with an axis of said head combustion chamber to define an annular combustion space between said head combustion chamber and said tubular member, said tubular member having a front end on a downstream side of said head combustion chamber and a plurality of fine cooling air holes in a peripheral wall thereof; a wall positioned at an upstream end of said head combustion chamber and having plurality of air holes formed therein for injecting air in said annular combustion space thereby to form a plurality of vortices, said wall defining an upstream end of said annular combustion space; means for producing diffusion combustion around said tubular hollow member during operation of said combustor and vortex mixing between the fuel and air, said means consisting of an inlet means including said air holes and a plurality of fuel nozzles projecting into said annular combustion space a distance sufficient for supplying the fuel for the first stage and opening at a downstream portion of said air holes so that part of the fuel injected by said nozzles is subjected to said vortices for stabilizing the flame formed by first stage combustion in said head combustion chamber upstream of a fuel injection part of one or more of the nozzles, and the remaining part of the fuel produces the diffusion combustion at a downstream side of said vortices; and a plurality of second stage nozzles provided at a periphery of said rear combustion chamber with air inlet means for pre-mixing of fuel and air and located downstream from the front end of said inner tubular member for injecting premixed fuel and air into said rear combustion chamber. 17. A gas turbine combustor according to claim 16, wherein said head combustion chamber has a longitudinal axial length of between 1.2 and 1.8 times an outer diameter of said head combustion chamber. 18. A gas turbine combustor according to claim 16, wherein said plurality of fuel nozzles each opens perpendicularly to the axis of said head combustion chamber. 19. A gas turbine combustor according to claim 16, wherein said plurality of fuel nozzles open downstream of said vortices formed on said annular combustion space at a location which allows the vortices to catch part of the fuel injected by each of said fuel nozzles. 20. A gas turbine combustor according to claim 16, wherein said plurality of air holes formed in said wall each are defined by a cylindrical inner surface so that air passes through said air holes. 21. A gas turbine combustor according to claim 16, wherein each of said second stage fuel nozzles has a plurality of fuel injection holes at a tip portion thereof and whirling vanes are provided to form the air inlet means such that said fuel injection holes are inserted between the whirling vanes. 22. A gas turbine combustor according to claim 21, wherein the whirling vanes have openings in a direction in which air is ejected nearly parallel with a longitudinal axis of the combustor. 23. A gas turbine combustor according to claim 21, wherein the whirling vanes have portions parallel to an axis of each of said second stage fuel nozzles and portions inclined to said axis to form a whirling air stream substantially parallel to a longitudinal axis of the combustor. 24. A gas turbine combustor according to claim 21, wherein means is provided for supporting the whirling vanes free of influence caused by thermal expansion of said supporting means, and means are provided in operative relation to the whirling vanes for guiding air smoothly between the whirling means. 25. A gas turbine combustor comprising: an outer casing; an end cover mounted on one end of said outer casing on the upstream side for closing said one end of said outer casing; an elongated inner casing having a small diameter portion defining a head combustion chamber on an upstream side and a large diameter portion greater than that of said small diameter portion and defining a rear combustion chamber on a downstream side, said inner casing being disposed in said outer casing so as to define therebetween an annular air passage communicating with an air compressor; combustion air inlets provided on a periphery of said head combustion chamber and arranged in rows for introducing air from said annular passage into said head combustion chamber, said rows of combustion air inlets being spaced from each other and extending in a peripheral direction; an end wall provided for closing one end of said inner casing on the upstream side and having a plurality of annularly arranged air holes; a tubular member disposed in and coaxially with said head combustion chamber for defining an annular combustion space axially elongated and having a front end on the downstream side and a plurality of fine cooling air holes on a periphery thereof for introducing cooling-air from said annular air passage into said annular combustion space; means for producing diffusion combustion around said tubular member during operation of said combustor and vortex mixinbg between fuel and air, said means consisting of air inlet means at an upstream side of said annular combustion space for introducing air thereinto and a plurality of fuel nozzles for injecting fuel projecting into said annular combustion space through said air holes of said end wall such that the fuel injection holes of the fuel injection nozzles are positioned at a most upstream side row of said combustion air inlets, each of said air holes and each of said fuel nozzles passing through said air holes defining an annular air space for allowing air from said annular air passage to enter said head combustion chamber, said air inlet means including said annular air passage and at least one of said combustion air inlet rows, whereby said means, on one hand, injects fuel into said annular combustion space to produce the diffusion combustion, and on the other hand, produce the vortex mixing upstream of a fuel injection part of one or more of said nozzles; a plurality of air inlets having swirling vanes and disposed at a periphery of said rear combustion chamber on the upstream side of said rear combustion chamber so as to allow a flow of air in an axial direction of said rear combustion chamber while swirling the air along the periphery thereof; and a plurality of fuel nozzles for injecting fuel into said air inlets so that the fuel is mixed with air to produce a resultant fuel-air mixture flowing axially while swirling prior to introduction into the rear combustion chamber such that combustion of said mixture does not cause substantial interference with a combustion flame in said head combustion chamber. | F23R3/04 | F23R3/44 | F23R3/346 | F23R3/28 | NA | NA | NA | NA | NA | NA | NA | NA | NA
US4845952 | Multiple venturi tube gas fuel injector for catalytic combustor | A fuel gas injector for a gas turbine engine employs a plurality of closely spaced parallel venturi tubes disposed in a pair of spaced-apart header plates. The venturi tubes are brazed to the header plates and the perimeters of the header plates are sealed to form a plenum into which pressurized gaseous fuel is supplied. Orifices lead from the plenum to throats of the venturi tubes thereby injecting the gaseous fuel at right angles into the high-velocity air stream existing at the throats of the venturi tubes. High shear is imposed on the injected fuel for providing complete mixing with the air. The high air velocity in the throats of the venturi tubes avoids flashback and flameholding. The combined flow from the plurality of venturi tubes mixes downstream thereof to provide a uniform velocity and fuel-air mixture across the flow field. This flow field is suitable for use in a catalyst bed which may be disposed downstream of the venturi tubes. | 1987 | GENERAL ELECTRIC | BEEBE, KENNETH W. | 1 | SQUILLARO, JEROME C. | CASAREGOLA, LOUIS J. | THORPE, TIMOTHY S. | 5 | 11 | What is claimed is: 1. A fuel injector for a combustor of a gas turbine engine comprising: a plurality of venturi tubes disposed in said combustor; said plurality of venturi tubes including means for forcing substantially all of an upstream gas flow to pass through said plurality of venturi tubes; each of said venturi tubes including a converging inlet section, a throat defining a narrowest portion, and a diverging diffuser section; each of said venturi tubes including at least one orifice through a wall of said throat; and means for feeding a fuel gas to said at least one orifice, whereby said fuel gas is injected through said wall into said gas flow at said throat. 2. A fuel injector according to claim 1, wherein said at least one orifice is disposed at about 90 degrees to said gas flow through said throat, whereby said fuel gas is injected at 90 degrees to said gas flow. 3. A fuel injector for a combustor of a gas turbine engine comprising: an upstream header plate extending across a direction of a gas flow in said combustor; a downstream header plate spaced downstream of said upstream header plate; a plurality of venturi tubes passing through said upstream and said downstream header plates; first means for sealing said plurality of venturi tubes to said upstream and downstream header plates, whereby said gas stream is forced to pass through said plurality of venturi tubes; each of said venturi tubes including a throat; second means for sealing perimeters of said upstream and downstream header plates together whereby a plenum is formed therebetween surrounding portions of said plurality of venturi tubes; means for feeding a fuel gas into said plenum; and each of said venturi tubes including at least one orifice between said plenum and a said throat, whereby said fuel gas is injectable through said at least one orifice into said gas stream at said throat. 4. A fuel injector according to claim 3, wherein said at least one orifice includes at least three orifices spaced about a circumference of each of said plurality of venturi tubes. 5. A fuel injector according to claim 3, wherein: each of said venturi tubes includes a converging inlet section, a throat defining a narrowest portion, and a diverging diffuser section; and said at least one orifice is disposed in said throat. 6. A fuel injector according to claim 3, wherein said first means for sealing includes brazing. 7. A fuel injector according to claim 3 wherein said second means for sealing includes a sealing ring about said perimeters. 8. A fuel injector according to claim 7, wherein said second means for sealing includes brazing between said upstream header plate and said sealing ring and between said downstream plate and said sealing ring. | B01F5/0415 | F23C13/00 | F23R3/40 | F23R3/286 | F23R3/34 | F23D14/62 | NA | NA | NA | NA | NA | NA | NA
US4754607 | Power generating system | A gas turbine driven power generating system to convert fuel to power, both mechanical and electrical, and heat. | 1986 | ALLIEDSIGNAL | MACKAY, ROBIN | 1 | HARRINGTON, CURTIS L. MUETTERTIES, J. HENRY MCFARLAND, JAMES W. | BENNET, HENRY A. | - | 2 | 3 | Having described the invention with sufficient clarity that those skilled in the art may make and use it; what is claimed is: 1. A device for combusting fuel and deriving work therefrom comprising: means for mixing air and fuel and having an air inlet for receiving air and a fuel for receiving fuel; compression means connected to said mixing means for compressing said air and fuel mixture; heat exchanging means connected to said compression means adding heat to said compressed air and fuel mixture; catalytic combustion means connected to said heat exchanging means for combusting heated compressed fuel and air mixture; turbine means, for converting energy released from combustion into mechanical energy, and connected to said heat exchanging means to provide heat to said compressed air and fuel mixture; transduction means for converting the mechanical energy produced by said turbine means into electrical energy; a shaft, linking said compression means, said turbine means, and said transduction means, to allow mechanical energy extracted by said turbine means to be utilized by said transduction means and said compression means; and means between said turbine means and said heat exchanger means to provide heat during startup. 2. The device of claim 1 wherein said transduction means further comprises: a generator, powered by mechancal energy from said turbine, which produces alternating electric current; a rectifier into which the alternating electric current produced by said generator flows, said rectifier rectifying said alternating current to direct current; an inverter which accepts direct current and converts the direct current to alternating current of a preselected frequency. 3. The device of claim 2 wherein said generator is a permanent magnet brushless generator. 4. The device of claim 1 wherein the electrical energy is an alternating current, the frequency of which is independent of the speed of said turbine. 5. The device of claim 1 further comprising: means to start said compression means and said turbine means and said heat exchanging means during startup. 6. The device of claim 1 wherein said fuel is a gaseous fuel. 7. The device of claim 2 further comprising: support means for said fuel inlet, said air inlet, said mixing means, said compression means, said heat exchanging means, said combustion means, said turbine means, said generator, said rectifier, and said inverter, to enable said device to exist as a packaged unit. 8. A power generation system comprising: a catalytic combustor receiving a compressed, elevated temperature fuel-air mixture to react with the catalyst in said combustor to produce high energy reaction products; a gas turbine receiving the high energy, reaction products from said catalytic combustor to expand said products therethrough and derive useful rotational work therefrom; a compressor having a common shaft with said gas turbine and driven thereby to receive a fuel-air mixture and raise the pressure thereof; a heat exchanger receiving the compressed fuel-air mixture from said compressor and said high energy reaction products from said catalytic combustor to remove heat from the reaction products and add heat to the fuel-air mixture; a preheat burner operably disposed between said turbine exhaust and said heat exchanger to receive and combust fuel during startup of the system to preheat the fuel-air mixture from said compressor to a temperature sufficient to initiate the catalytic reaction within said catalytic combustor until the reaction products from said catalytic combustor are sufficient in temperature to raise the fuel-air mixture to a temperature sufficient to maintain the catalytic reaction; and an electrical generating means operably associated with said gas turbine and driven thereby to produce electrical energy. 9. A power generating system comprising: a catalytic combustor receiving a compressed, elevated temperature fuel-air mixture to react with the catalyst in said combustor to produce high energy reaction products; a gas turbine receiving the high energy, reaction products from said catalytic combustor to expand said products therethrough and derive useful rotational work therefrom; a compressor having a common shaft with said gas turbine and driven thereby to receive air and raise the pressure thereof; a heat exchanger receiving the compressed air from said compressor and said high energy reaction products from said catalytic combustor to remove heat from the reaction products and add heat to the air; and a preheat burner operably disposed between said turbine exhaust and said heat exchanger to receive and combust fuel during startup of the power generating system to preheat the air from said compressor to a temperature sufficient, when said compressed air is mixed with fuel, to initiate the catalytic reaction within said catalytic combustor until the reaction products from said catalytic combustor are sufficient in temperature to raise the air to a temperature sufficient to maintain the catalytic reaction. 10. A co-generation device comprising: a filter capable of filtering inlet air; a mixer for mixing air and a fuel, and connected to said filter; a compressor for compressing said air and said fuel, said compresor connected to said mixer; a main heat exchanger having a cold side and a hot side, each having an inlet and an outlet, said cold side inlet connected to said compressor; a catalytic combustor connected to said cold side outlet of said main heat exchanger; a turbine, having an inlet and an outlet, said inlet connected to said catalytic combustor; a preheat burner, connected to said outlet of said turbine, to supply initial heat in order to start the cogeneration device, the preheat burner connected to said hot side inlet of said main heat exchanger; a recovery heat exchanger, connected to said hot side outlet of said main heat exchanger, to recover heat for use for any purpose; and a generator set mechanically connected to said turbine, for producing electric energy from mechanical work supplied by said turbine. 11. The cogeneration device of claim 10 further comprising: a rectifier, connected to said generator set, for receiving electric energy produced by said generator set, said rectifier rectifying said electrical energy produced to direct current electric energy; an inverter which accepts direct current electrical energy from said rectifier, and converts the direct current electrical energy to alternating current electrical energy of a preselected frequency. 12. A device for catalytically combusting fuel and deriving work therefrom comprising: means for admitting fuel to said device; means for admitting combustion air to said device; means for mixing said combustion air with said fuel to form a combustible mixture; means for compressing said combustible mixture; a main heat exchanger having a cold side inlet; a cold side outlet; a hot side inlet and a hot side outlet, said cold side inlet in mass flow communication with said cold side outlet, and said hot side inlet in mass flow communication with said hot side outlet, said cold side inlet capable of inletting said compressed combustible mixture to add heat thereto and raise the temperature thereof; catalytic combustion means, downstream of and connected to said cold side outlet, for combusting said combustible mixture; a turbine means, connected to said combustion means for extracting mechanical work from said combustion means, said turbine means connected to said hot side inlet of said main heat exchanger, said combusted mixture to provide heat to said combustible mixture as it flows through said heat main exchanger, said combusted mixture then passing through said hot side outlet of said heat main exchanger; and burner means connected between said turbine means and said hot side inlet of said main heat exchanger to provide heat during startup. 13. The device of claim 12 wherein said fuel is natural gas in the gaseous state. 14. The device of claim 12 wherein said turbine means is mechanically connected to said means for compressing, wherein said extracted mechanical work due to said combustion means is used to drive said means for compressing. 15. The device of claim 12 further comprising: transduction means for converting the mechanical energy produced by said turbine means into electrical energy, said transduction means also capable of motoring over said means for compressing and said turbine means during startup. 16. The device of claim 15 wherein said transduction means further comprises: a generator, powered by mechanical energy from said energy released by said combustion, extracted by said turbine, which produces alternating electric current energy; a rectifier into which the alternating electric current energy produced by said generator flows, said rectifier for the purpose of rectifying said alternating current electrical energy to direct current electrical energy; an inverter which accepts said direct current electrical energy and converts it to alternating current electrical energy having a constant preselected frequency. 17. The device of claim 15 further comprising: secondary heat exchange means, connected to said hot side outlet of said main heat exchanger, for extracting further heat energy from said combustible mixture, after said combustible mixture flows through said main heat exchanger. 18. The device of claim 15 further comprising: shaft means for mechanically connecting said turbine means, said means for compressing, and said transduction means, to allow mechanical work extracted from said turbine means to be operably transmitted to said transduction means and said means for compressing to power same. 19. The device of claim 18 wherein said transduction means further comprises: a generator, powered by mechanical energy from said energy released by said combustion, extracted by said turbine, which produces alternating electric current energy; a rectifier into which the alternating electric current energy produced by said generator flows, said rectifier for the purpose of rectifying said alternating current electrical energy to direct current electrical energy; an inverter which accepts said direct current electrical energy and converts it to alternating current electrical energy having a constant preselected frequency. 20. The method of co-generating electricity and heat from fuel comprising the steps of: forming a fuel-air mixture; compressing said fuel-air mixture; heating the compressed fuel-air mixture; catalytically combusting said mixture; expanding the combustion products through a turbine to produce mechanical energy; utilizing the heat from the expanded combustion products in the air-fuel mixture heating step; and preheating the compressed fuel-air mixture during startup. 21. The method of claim 20 further comprising the step of: generating electricity using said mechanical energy produced. 22. The method of claim 20 further comprising the step of: using said mechanical energy produced to operate a refrigeration unit. 23. The method of claim 20 further comprising the step of: using any heat resulting from said combustion, which was not used to accomplish said heat adding step, as a utility heat source. 24. The method of claim 21 wherein said generating electricity step further comprises the steps of: powering an alternating current generator to produce alternating current electric energy, the frequency of said alternating current electric energy varying with the rotational speed of said generator; rectifying said variable frequency alternating current electrical energy to produce direct current electrical energy; inverting said direct current electrical energy to produce the required frequency alternating current electrical energy. 25. A power generating system used to convert fuel into electrical energy and heat energy comprising: a fuel inlet; an air inlet having a filter, to admit air and filter out any contaminants contained in the air; a first fuel control valve connected to said fuel inlet to regulate the amount of fuel admitted to said fuel inlet; a mixer having two inputs and an output, one said input connected to said first fuel control valve, the other said input connected to said air inlet; a compressor, having an inlet and an outlet, said compressor inlet connected to said mixer output, for accepting and compressing the air-fuel mixture; a central heat exchanger having a heat receiving circuit and a heat transmitting circuit, said heat receiving circuit connected to said outlet of said compressor, to admit and add heat to said air-fuel mixture; a catalytic combustion chamber, having an inlet and an outlet, and containing a catalyst suitable for combusting said fuel-air mixture at a pre-specified design temperature to form combustion products, said catalytic combustion chamber inlet connected to said heat receiving circuit of said central heat exchanger, to accept said fuel-air mixture after heat has been added in said heat exchanger; a turbine, having an input and an output, said turbine input connected to said catalytic combustion chamber outlet to accept and become powered by the flow of combustion products formed in said catalytic combustion chamber, said turbine further having a shaft capable of transmitting mechanical energy imparted to said turbine by the flow of said combustion products; a preheat burner, having an inlet and an outlet, said inlet connected to said turbine output to provide heat during start-up to raise the heat of the system sufficiently for combustion to begin, and thereafter to be deactivated, said preheat burner outlet connected to said heat transmitting circuit of said central heat exchanger, to transmit some of the heat produced by combustion, to said fuel-air mixture to raise its temperature to a level sufficient to cause combustion when said fuel-air mixture is in the presence of said catalyst; exhaust heat water heater having a heat transmitting circuit and a heat receiving circuit, said heat transmitting circuit of said exhaust heat water heater connected to accept flow of said combustion products from said heat transmitting circuit of said central heat exchanger; an exhaust conduit connected to said heat transmitting circuit of said exhaust heat water heater to assist in transporting the combustion products to any location for exhaust; a water inlet; a water outlet; a coolant heat sink exchanger having a heat receiving circuit and a heat transmitting circuit, said heat receiving circuit connected to said water inlet to receive cool water, said heat receiving circuit of said coolant heat sink exchanger connected to said heat receiving circuit of said exhaust heat water heater to enable said exhaust heat water heater to receive water from said coolant heat sink exchanger, and said heat receiving circuit of said exhaust heat water heater connected to said water outlet, which provides hot water for any use; a generator set having a rotatable shaft connected to said shaft of said turbine, to enable said turbine to transmit mechanical work to said generator set to enable said generator set to produce useful electrical energy; an equipment heat exchanger having a heat receiving surface and a heat receiving circuit, said heat receiving surface to assist in drawing frictional heat away from said turbine, said compressor and said generator set, said heat receiving circuit to accept, transmit heat into and pass along any suitable liquid coolant, said heat receiving circuit of said equipment heat exchanger connected to said heat transmitting circuit of said coolant heat sink exchanger to allow said coolant to flow from said equipment heat exchanger to said coolant heat sink exchanger; and a pump having an input and an output, said input of said pump operably connected to said heat receiving circuit of said coolant heat sink exchanger, to accept the flow of cooled coolant and pump same, the said output of said pump connected to said heat receiving circuit of said equipment heat exchanger, in order to complete the path of flow for said coolant. 26. The power generating system of claim 25 further comprising: a controller to operably sense conditions within the system and to control said first fuel control valve and said preheat burner. 27. The power generating system of claim 26 further comprising: a thermal bypass valve connected in parallel with said heat transmitting circuit of said main heat exchanger; and a dump valve connected between said outlet of said compressor and said heat transmitting circuit of said exhaust heat water heater. 28. The power generating system of claim 27 wherein said controller further comprises: temperature sensors located on said compressor outlet, said catalytic combustion chamber inlet, said turbine outlet, said outlet of said preheat burner, and said pump outlet, said controller having controllability over said thermal bypass valve and said dump valve in addition to said first fuel control valve and said preheat burner, in order to maximize the operational efficiency of the system. | F02C6/18 | F23R3/40 | F02C7/08 | Y02E20/14 | NA | NA | NA | NA | NA | NA | NA | NA | NA
US4763481 | Combustor for gas turbine engine | A combustor for a gas turbine engine. The combustor employs an array of fuel injectors arranged across and in the mouth plane of the combustor flame tube. Each injector has a baffle plate through which the injector nozzle projects, the baffle plate having axial holes for atomization air to intercept and atomize radial fuel jets from the injector nozzle. Cooling of the flame tube is performed by full coverage impingement and effusion without disturbing the cooling film by entry and penetration of transverse air jets. Flame stabilization is achieved under all required operating conditions by the radial-fuel/axial-air atomization in conjunction with the baffle plates. Comprehensive combustion mixing and dilution is achieved by the uniformly distributed supply of up to 90% of the total air supplied to the combustor around and through the baffle plates. There is a resultant economy in the air used for cooling, a uniformity of temperature distribution, stability of operation, and minimal emission of oxides of nitrogen. | 1986 | RUSTON GAS TURBINES | CANNON, MICHAEL F. | 1 | KIRSCHSTEIN,KIRSCHSTEIN,OTTINGER & ISRAEL | CASAREGOLA, LOUIS J. | THORPE, TIMOTHY S. | 1 | 4 | I claim: 1. A combustor for a gas turbine engine, said combustor comprising: (A) a flame tube for containing a burning fuel/air mixture, said flame tube having a flame tube axis and including: (i) outer and inner walls, (ii) an annular space between said walls, (iii) multiple holes in said outer wall of a size to permit impingement cooling of said inner wall, (iv) multiple holes in said inner wall of a size to permit effusion cooling of said inner wall, and (v) said holes in said inner wall being out of alignment with and more numerous than said holes in said outer wall; (B) a plurality of fuel injectors mounted for discharging fuel into said flame tube, each of said fuel injectors having a fuel injector axis substantially parallel to said flame tube axis and each fuel injector including: (i) a fuel injector body having a plurality of fuel discharge orifices each having an orifice axis directed outwardly from said fuel injector axis, (ii) flame stabilization means including a cup-shaped baffle plate comprising a plate mounted and disposed upstream of said fuel discharge orifices and a peripheral lip providing the cup-shape, said fuel injector body projecting through said baffle plate and said baffle plate having a ring of atomization holes surrounding said fuel injector body, each, of said atomization holes having a flow axis parallel to said fuel injector axis, and said flow axis intersecting a respective said orifice axis, (iii) said cup-shaped baffle plate opening toward a downstream end of the flame tube and forming a containment wall for a flame stabilization region; (C) the baffle plates lying in a common plane transverse to said flame tube axis and separated by combustion air apertures; and (D) means for supplying air to the combustor, including: (i) means for supplying compressed cooling air along a first path into said flame tube, said first path passing through said outer wall, through said inner wall and into said flame tube, (ii) means for supplying compressed air along second path into said flame tube, said second path passing through said apertures between said baffle plates and axially through said atomization holes to intercept said orifice axes, and (iii) said first and second paths having resistances to the flow of air, which resistances are in a relation such that between 70% and 90% of the total air supplied to the combustor takes said second path and the remaining proportion takes said first path. 2. A combustor according to claim 1, and comprising a weir plate mounted between the wall of the flame tube and said baffle plates, said baffle plates and said weir plate being of such peripheral shape as to provide a uniform air supply passage around each baffle plate. 3. A combustor according to claim 2, wherein said baffle plates are hexagonal and are arranged in honeycomb formation. 4. A combustor according to claim 1 and comprising a rigid support member upstream of the flame tube, said fuel injectors being mounted on said rigid support member in cantilever fashion and said baffle plates being carried by their respective fuel injectors, said fuel injectors and their respective baffle plates being free to move under thermal influence. 5. A combustor according to claim 4, and comprising a plurality of windshield strip members, each of said strip members linking a pair of adjacent baffle plates and being loosely attached to at least one of the pair to permit relative thermal movement and to facilitate flame spread between adjacent fuel injectors. 6. A combustor according to claim 1, wherein said baffle plates each incorporate a multiplicity of holes additional to said atomization holes to permit further passage of compressed air to the flame side of the respective baffle plate. 7. A combustor according to claim 2, wherein said baffle plates are linked together by fixed windshield strips facilitating flame spread between adjacent baffle plates, and comprising means attaching the baffle plates to said weir plate with limited freedom to move under thermal influence, said baffle plates each having a central hole to accommodate a respective fuel injector with sufficient clearance to allow thermal movement. 8. A combustor according to claim 1 wherein the total cross-sectional area of said holes in the inner wall of the flame tube is larger than that of the holes in the outer wall of the flame tube. 9. A combustor according to claim 1 wherein said inner and outer walls are rigidly connected together at their upstream ends only. 10. A combustor according to claim 1 and comprising a plurality of interwall partitions positioned between said inner and outer walls of the flame tube for dividing said annular space into differential cooling zones, said partitions being rigidly secured to one of said walls and having a clearance from the other of said walls. 11. A combustor according to claim 10 wherein said partitions are arranged axially. 12. A combustor according to claim 10 wherein said partitions are arranged circumferentially. 13. A combustor according to claim 1, and further comprising a transition duct connected to the downstream end of said flame tube for conducting the exhaust gases to the turbines, said transition duct having inner and outer walls and non-aligned cooling holes in both walls. 14. A combustor according to claim 12 wherein said partitions are arranged circumferentially. 15. A combustor for a gas turbine engine, said combustor comprising: (A) a flame tube for containing a burning fuel/air mixture, said flame tube having a flame tube axis and including: (i) outer and inner walls, (ii) an annular space between said walls, (iii) multiple holes in said outer wall of a size to permit impingement cooling of said inner wall, (iv) multiple holes in said inner wall of a size to permit effusion cooling of said inner wall, and (v) said holes in said inner wall being out of alignment with and more numerous than said holes in said outer wall; (B) means for supplying compressed cooling air along a first path into said first tube, said first path passing through said outer wall, through said inner wall and into said flame tube; (C) a plurality of fuel injectors mounted for discharging fuel into said flame tube, each of said fuel injectors having a fuel injector axis substantially parallel to said flame tube axis and each fuel injector including: (i) a fuel injector body having a plurality of fuel discharge orifices each having an orifice axis directed outwardly from said fuel injector axis, (ii) flame stabilization means including a cup-shaped baffle plate comprising a plate mounted and disposed upstream of said fuel discharge orifices and a peripheral lip providing the cup-shape, said fuel injector body projecting through said baffle plate, and said baffle plate having a ring of atomization holes surrounding said fuel injector body, each of said atomization holes having a flow axis parallel to said fuel injector axis, and said flow axis intersecting a respective said orifice axis, and (iii) said cup-shaped baffle plate opening toward a downstream end of the flame tube and forming a containment wall for a flame stabilization region; (D) means for supplying compressed air along a second path into said flame tube, said second path passing through said baffle plates and axially through said atomization holes to intercept said orifice axes; (E) said first and second paths having resistances to the flow of air, which resistances are in a relation such that between 70% and 90% of the total air supplied to the combustor takes said second path and the remaining proportion takes said first path; and (F) means for positioning each baffle plate relative to said fuel discharge orifices to produce the flame stabilization region having a fuel/air mixture circulating in one direction adjacent the baffle plate, and to produce a main combustion region having a fuel/air mixture circulating in an opposite direction downstream of the flame stabilization region. | F23D11/12 | F23R3/002 | F23R3/36 | F23R3/28 | F23R2900/03041 | F23R2900/00002 | NA | NA | NA | NA | NA | NA | NA
US4671069 | Combustor for gas turbine | A premixture of compressed air and gaseous fuel is supplied and conbusted into a head combustion chamber of a combustor for gas turbine and main combustion of lean, low flame temperature is carried out in a rear combustion chamber following the heat combustion chamber to prevent the formation of high flame temperature which tends to promote NOx generation. | 1985 | HITACHI | SATO, ISAO ¦ ISHIBASHI, YOJI ¦ TAMURA, ZENSUKE ¦ OHMORI, TAKASHI ¦ MINAKAWA, YOSHIMITSU ¦ FUJIMURA, HIDEKAZU ¦ UCHIYAMA, YOSHIHIRO | 7 | ANTONELLI,TERRY & WANDS | CASAREGOLA, LOUIS J. | STOUT, DONALD E. | 2 | 2 | What is claimed is: 1. A combustor for a gas turbine comprising a combustion chamber means, means disposed outside of said combustion chamber means for mixing compressed air with a gaseous fuel to form a pre-mixture at a predetermined air excess ratio, means for supplying the pre-mixture into the combustion chamber means from an upstream end thereof to form a pre-mixture flame, means for supplying further gaseous fuel for main combustion together with air at an air excess ratio of 1.3 or more to a region near a tip end of the pre-mixture flame so as to enable a carrying out of a low temperature combustion of a lean mixture, the gaseous fuel to the main combustion chamber being increased in accordance with a gas turbine load, the combustion chamber means includes a head combustion chamber means for pre-mixing combustion to form the pre-mixture flame, a rear combustion chamber means for a main combustion of a lean low temperature flame, a dilution region for cooling combustion gas arranged downstream of an upstream end of the combustion chamber means, an inner cylinder defining a portion of the combustion chamber means with a plurality of louvers for supplying air for the main combustion and dilution, an outer cylinder surrounding the inner cylinder to form a passage for air between the outer cylinder and the inner cylinder of the louvers, an end cover closing one end of the outer cylinder, the means for supplying the pre-mixture includes a supply nozzle for supplying the pre-mixture of gaseous fuels with compressed air, the supply nozzle extending through the end cover and opening into the head combustion chamber means, the means for supplying further gaseous fuel includes a plurality of fuel discharge ports and swirling air ports disposed at the side of the rear combustion chamber means, a plurality of air ports are disposed at the side of the dilution region for enabling a cooling of the combustion gas, the head combustion chamber means has a smaller diameter than the rear combustion chamber means, the fuel discharge ports and swirling air ports are disposed at a junction of the head combustion chamber and the rear combustion chamber means, wherein means are provided for controlling a flow rate of air and a flow rate of fuel to the means for mixing air and gaseous fuel to form the pre-mixture so that a predetermined air excess ratio of said pre-mixture of between 1.2 and 1.4, can be maintained during the start up run and load operation of the gas turbine with the flow rate of the compressed air and the flow rate of the gaseous fuel for forming the pre-mixture being maintained substantially constant during the stationary operation of the gas turbine other than the start-up; and including means for increasing the pressure of the compressed air supplied to the means for mixing as compared to the pressure of the air supplied for main combustion. 2. A combustor according to claim 1, wherein said means for supplying the pre-mixture is adapted to supply the pre-mixture to the combustion chamber means at a pressure of at least 1.5 times a pressure in the combustion chamber means and at an injection velocity of at least 100 m/s. 3. A combustor according to claim 1, wherein the predetermined air excess ratio is at least 1.3. 4. A combustor according to claim 1, wherein the supply nozzle for a premixture of gaseous fuel with compressed air is comprised of a premixing chamber for mixing the gaseous fuel with compressed air, a resistance perforated plate and a swirler arranged in a direction from upstream side downwards and directed to supplying a premixture of the gaseous fuel with compressed air to the head combustion chamber. 5. A combustor according to claim 1, wherein the fuel discharge ports and the swirling air ports are formed as an integrated structure of a fuel reservoir connected to a fuel supply, fuel discharge ports, and passage means through which swirling air is directed from swirling air vanes surrounding the passage means. 6. A combustor for gas turbine comprising an inner cylinder defining a combustion chamber, an outer cylinder surrounding the inner cylinder to form a passage of air for combustion and dilution between the outer cylinder and the inner cylinder, an end cover closing one end of the outer cylinder, nozzle means for mixing compressed air with a gaseous fuel to form a pre-mixture at a predetermined air excess ratio, said nozzle means including a premixing chamber outside of the combustion chamber for forming the pre-mixture and said nozzle means extending through the end cover and being open to the inner cylinder for supplying the pre-mixture to the combustion chamber, and a swirler means for combustion air supply provided at a downstream side of the nozzle and in a direction of an inner circumference of the inner cylinder, the swirler means being connected to a supply pipe for a gaseous fuel, thereby discharging the gaseous fuel into the inner cylinder together with the air at an air excess ratio of 1.3 or more, the amount of fuel discharged into the inner cylinder being increased in accordance with a gas turbine load, wherein means are provided for controlling a flow rate of air and a flow rate of fuel to the nozzle means so that a predetermined air excess ratio of said pre-mixture of between 1.2 and 1.4 can be maintained during the start up run and load operation of the gas turbine with the flow rate of the compressed air and the flow rate of the gaseous fuel for forming the pre-mixture being maintained substantially constant during the stationary operation of the gas turbine other than the start-up, and including means for increasing the pressure of the compressed air supplied to the means for mixing as compared to the pressure of the air discharged by said swirler means. 7. A combustor according to claim 6, wherein said swirler means is disposed about a periphery of the combustion chamber so tht the gaseous fuel is supplied in a swirling state about a periphery of the inner cylinder. | F23R3/346 | F23R3/286 | Y02E20/344 | NA | NA | NA | NA | NA | NA | NA | NA | NA | NA
USH1008 | Dump combustor with noncoherent flow | In a combustor in which a flow area for fuel and air increases suddenly at dump so as to generate vortices which mix the fuel and air for combustion downstream of the dump, the improvement in which the flow cross section upstream of the dump is noncircular, as triangular or rectangular, causing flow downstream of the dump to be noncoherent so that mixing by the vortices is aperiodic with the result that heat release on mixing is uniform in time and does not drive oscillations in the combustor. | 1985 | US NAVY | SCHADOW, KLAUS C. ¦ GUTMARK, EPHRAIM ¦ CRUMP, JAMES E. ¦ WILSON, KENNETH J. | 4 | BEERS, ROBERT F. SKEER, W. THOM CHURCH, STEPHEN J. | WALSH, DONALD P. | - | 0 | 2 | What is claimed is: 1. In a dump combustor having an upstream portion through which effectively unmixed air and fuel flow, having a downstream portion contiguous with said upstream portion and of substantially larger cross sectional flow area than the flow area of said upstream portion, and having an abrupt transition between said flow areas to induce vortices in a shear layer between fluid in said downstream portion and fluid entering said portion from said upstream portion, said vortices mixing the fuel and air immediately downstream of said transition with combustion of the fuel and air occurring during said mixing, the improvement comprising said upstream portion having a cross section which is substantially noncircular at said transition so that said vortices occur nonuniformly in time in a direction circumferentially of said fluid entering said downstream portion and said mixing does not have a periodic fluctuation, with the result that heat release from such combustion is substantially steady and does not drive accoustic oscillations in combustor. 2. The improvement of claim 1 wherein said noncircular cross section is substantially triangular. 3. The improvement of claim 1 wherein said noncircular cross section is substantially rectangular. | F23R3/12 | F02K7/10 | F23R3/00 | NA | NA | NA | NA | NA | NA | NA | NA | NA | NA
US4563875 | Combustion apparatus including an air-fuel premixing chamber | A combustor for generating a hot gas stream by the combustion of fuel in a pressurized airstream is disclosed including a generally toroidal-shaped combustion chamber of relatively short axial length, an annular orifice providing for the entry of a main airstream into the combustion chamber and a premixing chamber for generating and directing a vapor phase air-fuel premixture into the entering main airstream to form a combustible mixture for burning in the combustion chamber. In a preferred form, the mixture burns along a generally toroidal-helical gas flow path. The combustor is particularly suited for use in a gas turbine engine. | 1985 | HOWALD WERNER E | HOWALD, WERNER E. | 1 | WOOD,HERRON & EVANS | CASAREGOLA, LOUIS J. | THORPE, TIMOTHY S. | 1 | 1 | Thus having described the invention, what is claimed is: 1. A combustor for generating a hot gas stream by the combustion of fuel in a pressurized air stream, said combustor comprising: a housing; a combustion zone therein; a plurality of radially spaced air-fuel premixing chambers each having an upstream end and opening downstream into said combustion zone; means for injecting fuel into said premixing chambers at said upstream end independently of each other; and a compressed air inlet plenum surrounding said premixing chambers and separated therefrom by baffles, said plenum communicating with said premixing chambers through openings in said baffles to generate a substantially homogeneous vapor-phase air-fuel premixture in each of said premixture chambers; said plenum further communicating with said combustion zone through a plurality of radially spaced orifices adjacent the outer periphery of said baffles providing for the entry of main stream outwardly circumferential of each of said premixing chambers at the downstream end thereof; said premixture entering said main air stream and having a substantial tangential gas flow velocity component when introduced therein such that said air-fuel premixture is substantially instantaneously intermixed into said main air stream to generate a combustible air-fuel mixture for burning in said combustion zone; the main air streams being radially spaced and having a vector component of flow effective to generate overlapping vortical recirculation zones of burned gases. 2. A combustor for generating a hot gas stream by the combustion of a pressurized premixed air-fuel stream, said combustor comprising: a housing; a combustion zone therein; a plurality of radially spaced air-fuel premixing chambers upstream thereof, each chamber being formed by a baffle having an upstream end and a downstream orifice into said combustion zone; means for injecting fuel into said premixing chambers at said upstream ends thereof independently of each other; and a compressed air-inlet plenum surrounding said premixing chamber and separated therefrom by said baffles; means interconnecting said plenum with said premixing chambers, whereby pressurized air flows from said plenum into said premixing chambers to form a substantially homogeneous vapor-phase air-fuel mixture in each of said premixing chambers; said downstream orifices of said air-fuel premixing chambers being radially spaced and discharging radially spaced premixed air-fuel streams into said combustion zone, said streams due to their spacing having a vector component of flow effective to generate a vortical recirculation zone of burned gases in the space between said premixed air-fuel streams within said combustion zone. 3. A combustor for generating a hot gas stream by the combustion of a pressurized premixed air-fuel stream, said combustor comprising: a housing; a combustion zone therein; a plurality of radially spaced air-fuel premixing chambers upstream thereof, each chamber being formed by a baffle having an upstream end and a downstream orifice into said combustion zone; means for injecting fuel into said premixing chambers at said upstream ends thereof independently of each other; and a compressed air inlet plenum surrounding said premixing chambers and separated thereof by said baffles; said plenum communicating with said premixing chambers through openings in said baffles providing for the entry of air to generate a substantially homogeneous vapor-phase air-fuel premixture in said premixing chambers; said downstream orifices of said air-fuel premixing chambers being radially spaced and discharging radially spaced premixed air-fuel streams tangentially into said combustion zone, said streams due to their spacing having a vector component of flow effective to generate a vortical recirculation zone of burned gases in the space between said premixed air-fuel streams within said combustion zone. 4. A combustor of claim 2 wherein: an arcuate combustor liner is mounted within said housing in spaced relation thereto and defining said combustion zone, said air plenum communicating with the space between said liner and said housing, whereby combustor liner cooling air flows from said plenum downstream along the outside of said liner, the premixed air-fuel stream neighboring said liner being spaced thereof and having, due to its spacing, a vector component of flow effective to generate a vortical recirculation zone of burned gases in the space between said premixed air-fuel stream and said liner; said recirculating burned gases flowing upstream along the inside of said liner in counterflow to said cooling air flow. | F23R3/10 | F23R3/26 | F23R3/34 | F23R3/52 | F23R3/30 | Y02T50/675 | NA | NA | NA | NA | NA | NA | NA
US4827724 | Gas turbine combustion chamber | A gas turbine combustion chamber, includes a common spherical purely mixing chamber having inlet openings and an outlet opening formed therein and being otherwise closed, the mixing chamber having a hemispherical end zone and a spherical segment zone disposed between the hemispherical end zone and the outlet opening, the inlet openings being formed in the hemispherical and spherical segment zones, a multiplicity of primary combustion chambers each being adjacent a respective one of the inlet openings for discharging into the mixing chamber, each of the primary combustion chambers having a respective longitudinal axis coinciding at least substantially at the center of the mixing chamber, a separate air supply and a separate fuel feed for each respective primary combustion chamber, the fuel feeds being switchable on and off in dependence on the load of the gas turbine. | 1983 | SIEMENS | MAGHON, HELMUT ¦ KROCKOW, WOLFRAM | 2 | LERNER, HERBERT L. GREENBERG, LAURENCE A. | CROYLE, CARLTON R. | THORPE, TIMOTHY S. | 0 | 0 | We claim: 1. Gas turbine combustion chamber, comprising a common substantially spherical purely mixing chamber having a given number of inlet openings and an outlet opening formed therein and being otherwise closed, said mixing chamber having a hemispherical end zone and a spherical segment zone disposed between said hemispherical end zone and said outlet opening, said inlet openings being formed in said hemispherical and spherical segment zones, a multiplicity of primary combustion chambers equal to said given number being disposed in said hemispherical and spherical segment zones and each being adjacent a respective one of said inlet openings for discharging into said mixing chamber, each of said primary combustion chambers having a respective longitudinal axis coinciding at least substantially at the center of said mixing chamber, a separate air supply and a separate fuel feed for each respective primary combustion chamber, said fuel feeds being switchable on and off in dependence on the load of the gas turbine, a multiplicity of pre-mixing burners each being adjacent a respective one of said primary combustion chambers, an outer combustion chamber shell disposed outside said mixing chamber, said outer combustion chamber shell having stubs formed therein in which said burners are disposed, and a multiplicity of flame holders each being associated with an end of a respective one of said pre-mixing burners. 2. Gas turbine combustion chamber according to claim 1, wherein said spherical mixing chamber has a given axis and mutually parallel circumferential planes disposed along said given axis, and said primary combustion chambers are disposed on said mutually parallel circumferential planes disposed along said given axis of said spherical mixing chamber. 3. Gas turbine combustion chamber according to claim 2, wherein said spherical mixing chamber has mutually parallel circumferential planes perpendicular to said given axis, and said primary combustion chambers disposed on adjacent mutually parallel circumferential planes along said given axis are disposed on different mutually parallel circumferential planes perpendicular to said given axis. 4. Gas turbine combustion chamber according to claim 1, including a cylindrical transition section downstream of said outlet opening of said mixing chamber. 5. Gas turbine combustion chamber according to claim 1, wherein the inner diameters of said stubs are larger than the outer diameters of said primary combustion chambers. 6. Gas turbine combustion chamber according to claim 1, including an outer spherical combustion chamber shell disposed outside said mixing chamber, said outer combustion chamber shell having a central access hole formed therein associated with a closable opening formed in said mixing chamber. 7. Gas turbine combustion chamber according to claim 1, including a multiplicity of separate ignition devices each being associated with a respective one of said primary combustion chambers. 8. Gas turbine combustion chamber according to claim 1, wherein each of said primary combustion chambers have an opening formed therein leading into said mixing chamber, a combustion zone, and quenching air inlets formed therein providing said separate air supply downstream of said combustion zone and upstream of said opening leading into said mixing chamber. 9. Gas turbine combustion chamber according to claim 8, wherein said pre-mixing burners have other air inlets, and said quenching air inlets and said other air inlets of said pre-mixing burners form the only air inlets into said mixing chamber when said fuel feeds are switched off. 10. Gas turbine combustion chamber according to claim 1, wherein said separate air supply of each primary combustion chamber forms a quenching air inlet into said mixing chamber and said pre-mixing burners have other air inlets which form the only combustion air inlet into said mixing chamber when said fuel feeds are switched on. | F01D25/24 | F23R3/42 | F23R3/34 | F23R3/28 | NA | NA | NA | NA | NA | NA | NA | NA | NA
US4698963 | Low NOx combustor | A combustor having an annular first stage, a generally cylindrically-shaped second stage, and an annular conduit communicably connecting the first and second stages. The conduit has a relatively small annular height and a large number of quench holes in the walls thereof such that quench air injected into the conduit through the quench holes will mix rapidly with, or quench, the combustion gases flowing through the conduit. The rapid quenching reduces the amount of NOx produced in the combustor. | 1983 | DEPARTMENT OF ENERGY | TAYLOR, JACK R. | 1 | HIGHTOWER, JUDSON R. CONSTANT, RICHARD E. | CROYLE, CARLTON R. | STOUT, DONALD E. | 1 | 5 | What is claimed is: 1. A gas turbine engine combustor, consisting essentially of: (a) a hollow centerbody having a cylindrical upstream portion of a relatively small diameter and a cylindrical downstream portion of a relatively large diameter, the centerbody being substantially imperforate with the exception of a plurality of holes located in the downstream portion for directing quenching air in radially outward directions, the quenching air being supplied through the hollow upstream portion of the centerbody; (b) a cylindrical outer wall surrounding the centerbody and extending downstream of the downstream portion of the centerbody, the cylindrical outer wall defining (i) an annular first chamber between the cylindrical outer wall and the upstream portion of the centerbody for receiving a swirling fuel-air mixture which is ignited within the first chamber without the occurrence of pilot combustion, (ii) a second chamber downstream of the centerbody, and (iii) an, generally smooth-walled, annular passage between the outer wall and the downstream portion of the centerbody, the annular passage functioning to receive the burning fuel-air mixture from the first stage and to conduct the burning fuel mixture from the first chamber to the second chamber, the cylindrical outer wall being substantially imperforate with the exception of a plurality of holes located axially adjacent the holes of (a) for directing quenching air into the annular passage of (b)(iii) in radially inward directions. 2. In a gas turbine engine, a method of burning fuel in a combustor having a single fuel injection stage and having upstream and downstream portions, comprising the steps of: (a) generating, in an upstream annular first stage of the combustor, a burning fuel-air mixture which has a fuel-air equivalence ratio greater than unity and which is flowing downstream; (b) channeling the burning fuel-air mixture into an annular conduit located downstream of the first stage, the annular conduit (i) being defined by radially inner and radially outer walls and (ii) having an annular height less than the annular height of the annular first stage; (c) injecting substantially all quench air to be added to the fuel into the annular conduit through a plurality of holes contained in the radially inner and outer walls of (b)(i) (i) for reducing the fuel-air equivalence ratio below unity, (ii) for causing the greatest rate of NOx production to occur within the annular conduit; and (d) venting the burning fuel-air mixture mixed with quench air from the annular conduit of (c) to a second stage for further combustion. 3. In an annular gas turbine engine combustor which provides an annular fuel-air mixture, the improvement comprising (a) an annular conduit for receiving and accelerating the fuel-air mixture and for reducing the annular height of the mixture, and (b) means for injecting a plurality of oppositely moving airstreams into the accelerated mixture while the mixture is present within the annular conduit, whereby the fuel-air equivalence ratio of the mixture is reduced below unity while within the annular conduit and wherein the oppositely moving airstreams contain substantially all of the combustion air added to the fuel-air mixture. 4. An annular combustor for a gas turbine engine, comprising (a) means for defining an annular flowpath; (b) means for injecting substantially all fuel to be burned within the combustor at an upstream region of the flowpath; (c) means for injecting airstreams into the fuel for generating a downstream-moving air fuel mixture within the flowpath; (d) accelerating means located at a downstream region of the flowpath for (i) receiving substantially all of the moving air-fuel mixture; (ii) accelerating the received air fuel mixture; (iii) reducing the cross-sectional area of the fuel-air mixture by reducing the annular height of the fuel-air mixture; (iv) injecting a plurality of airstreams into the accelerated fuel-air mixture for reducing the fuel-air ratio below unity while contained within the acceleration means and then, following (d)(iv), (v) venting the fuel-air mixture into a second chamber for further combustion. | F23R3/42 | F23R3/04 | NA | NA | NA | NA | NA | NA | NA | NA | NA | NA | NA
US4586328 | Combustion apparatus including an air-fuel premixing chamber | A combustor for generating a hot gas stream by the combustion of fuel in a pressurized airstream is disclosed including a generally toroidal-shaped combustion chamber of relatively short axial length, an annular orifice providing for the entry of a main airstream into the combustion chamber and a premixing chamber for generating and directing a vapor phase air-fuel premixture into the entering main airstream to form a combustible mixture for burning in the combustion chamber. In a preferred form, the mixture burns along a generally toroidal-helical gas flow path. The combustor is particularly suited for use in a gas turbine engine. | 1982 | HOWALD WERNER E | HOWALD, WERNER E. | 1 | WOOD,HERRON & EVANS | CASAREGOLA, LOUIS J. | THORPE, TIMOTHY S. | 0 | 2 | Thus having described the invention, what is claimed is: 1. A combustor for generating a hot gas stream by the combustion of fuel in a pressurized airstream, said combustor comprising: a housing; an arcuate combustor liner mounted within said housing in spaced relation thereto effective to constrain the gas flow to form a generally toroidal-shaped combustion zone; an annular air-fuel premixing chamber defined by a first annular baffle and a second annular baffle disposed radially inwardly thereof, said chamber having an upstream end and opening downstream into said combustion zone through an opening defined by said baffles; said first baffle comprising a stationary member and a sleeve member movable relative to said stationary member, each of said members having a plurality of spaced openings therein angled generally tangentially to the inner surface thereof, said sleeve member being movable between a full open position wherein said openings are aligned, a closed position wherein said openings are offset and a plurality of partially open positions therebetween, thereby controlling the flow of air therethrough; means for injecting fuel into said premixing chamber; means integral with said sleeve member for moving said sleeve member relative to said stationary member; a compressed air inlet plenum surrounding said premixing chamber and separated therefrom by said first baffle, said plenum communicating with said premixing chamber through said openings to provide for the entry of air to generate a vortical flow of a substantially homogeneous vapor phase air-fuel premixture axially of said premixing chamber; said plenum further communicating with said combustion zone through an orifice outwardly circumferential of said sleeve member at the downstream end thereof and defined by said sleeve member and said liner providing for the entry of a main airstream into said combustion zone adjacent to the outer periphery thereof; the vortical discharge from said premixing chamber entering said main airstream generally tangentially thereto and being mixed therein to generate a combustible air-fuel mixture for burning in said combustion zone. 2. The combustor of claim 1 wherein said main airstream has a vector component of flow effective to generate a helical gas flow path through the toroidal-shaped combustion zone such that said combustible mixture burns in the form of a segment of a toroid surrounding and partially into a vortical recirculation zone of burned gases. 3. The combustor of claim 1 wherein said first baffle includes a passage providing for the flow of air from said plenum to said combustion zone upstream of the burning premixture. 4. The combustor of claim 3 wherein said first baffle includes means for controlling the flow of air through an annular orifice, through the space between said liner and said housing and through said passage simultaneous with the flow of air to said premixture chamber. 5. A combustor for generating a hot gas stream by the combustion of fuel in a pressurized airstream, said combustor comprising: a housing; an arcuate combustor liner mounted within said housing in spaced relation thereto effective to constrain the gas flow to form a generally toroidal-shaped first combustion zone; an air-fuel premixing chamber having an upstream end and opening downstream into said first combustion zone; means for injecting fuel into said premixing chamber at said upstream end; and a compressed air inlet plenum surrounding said premixing chamber and separated therefrom by a baffle, said plenum communicating with said premixing chamber through a plurality of openings in said baffle providing for the entry of air to generate a substantially homogeneous vapor phase air-fuel premixture in said premixing chamber for burning in said first combustion zone; said plenum further communicating with the space between said liner and said housing providing for the flow of a main airstream into a second combustion zone radially inwardly of said premixing chamber; said premixture entering said main airstream after burning in said first combustion zone and being mixed therein to generate a combustible air-fuel mixture for burning in said second combustion zone. 6. The combustor of claim 5 wherein said openings in said baffle are angled generally tangentially to the inner surface thereof to generate a vortical flow of said air-fuel premixture axially of said premixing chamber, the vortical discharge from said premixing chamber having a vector component of flow effective to generate a helical gas flow path through the toroidal-shaped first combustion zone such that said premixture burns in the form of a segment of a toroid surrounding and partially into a vortical recirculation zone of burned gases. 7. The combustor of claim 5 wherein said combustible air-fuel mixture has a vector component of flow effective to generate a second vortical recirculation zone of burned gases in said second combustion zone. 8. The combustor of claim 5 wherein the main airstream flows from the space between said liner and said housing and into said second combustion zone through a plurality of generally axially extending, circumferentially spaced openings in said liner. 9. A combustor for generating a hot gas stream by the combustion of fuel in a pressurized airstream, said combustor comprising: a housing; an arcuate combustor liner mounted within said housing in spaced relation thereto effective to constrain the gas flow to form a generally toroidal-shaped first combustion zone; an annular air-fuel premixing chamber defined by a first annular baffle and a second annular baffle disposed radially inwardly thereof, said chamber having a closed upstream end and opening downstream into said first combustion zone through an opening defined by said baffles; said first baffle comprising a stationary member and a sleeve member movable relative to said stationary member, each of said members having a plurality of spaced openings therein angled generally tangentially to the inner surface thereof, said sleeve member being movable between a full open position wherein said openings are aligned, a closed position wherein said openings are offset and a plurality of partially open positions therebetween, thereby controlling the flow of air therethrough; means for injecting fuel into said premixing chamber; means integral with said sleeve member for moving said sleeve member relative to said stationary member; and a compressed air inlet plenum surrounding said premixing chamber and separated therefrom by said first baffle, said plenum communicating with said premixing chamber through said openings to provide for the entry of air to generate a substantially homogeneous vapor phase air-fuel premixture in said premixing chamber for burning in said first combustion zone; said plenum further communicating with the space between said liner and said housing providing for the flow of a main airstream into a second combustion zone radially inwardly of said premixing chamber; the vortical discharge from said premixing chamber entering said main airstream after burning in said first combustion zone and being mixed therein to generate a combustible air-fuel mixture for burning in said second combustion zone. 10. The combustor of claim 9 wherein said movable baffle member includes a passage providing for the flow of air from said plenum to said first combustion zone upstream of the burning premixture. 11. The combustor of claim 10 wherein said movable baffle member further includes means for controlling the flow of the main airstream and the flow of air through said passage simultaneous with the flow of air to said premixture chamber. 12. A combustor for generating a hot gas stream by the combustion of fuel in a pressurized airstream, said combustor comprising: a housing; a combustion zone therein; an air-fuel premixing chamber having an upstream end and opening downstream into said combustion zone; means for injecting fuel into said premixing chamber; and a compressed air inlet plenum surrounding said premixing chamber and separated therefrom by a baffle, said plenum communicating with said premixing chamber through a plurality of openings in said baffle providing for the entry of air to generate a substantially homogeneous vapor phase air-fuel premixture in said premixing chamber; said plenum further communicating with said combustion zone through an orifice outwardly circumferential of said baffle and at the downstream end thereof providing for the entry of a main airstream into said combustion zone adjacent to the outer periphery thereof; and means for controlling the flow of air from said inlet plenum to said premixing chamber and to said combustion zone; said premixture entering said main airstream and being mixed therein to generate a combustible air-fuel mixture for burning in said combustion zone. 13. A combustor for generating a hot gas stream by the combustion of a pressurized premixed air-fuel stream, said combustor comprising: a housing; an arcuate combustor liner and baffle mounted within said housing defining a combustion chamber; an air-fuel premixing chamber having an upstream end and a downstream orifice opening into said combustion chamber; means for injecting fuel into said premixing chamber; and a compressed air inlet plenum chamber formed by said housing and said baffle; means interconnecting said plenum with said premixing chamber, whereby pressurized air flows from said plenum into said premixing chamber to form a substantially homogeneous vapor-phase air-fuel premixture in said premixing chamber; said plenum further communicating with said combustion chamber through an orifice outwardly circumferential of said baffle and at the downstream end thereof and defined by said baffle and said liner providing for the entry of a main airstream from said plenum into said combustion chamber adjacent to the outer periphery thereof; said baffle including means for controlling said flow of pressurized air from said plenum into said premixing chamber simultaneous with the flow of said main air into said combustion chamber; said downstream orifice of said premixing chamber being spaced from said air inlet orifice, whereby the discharge of said premixing chamber is introduced into said main airstream adjacent to said air inlet orifice. 14. A combustor for generating a hot gas stream by the combustion of a pressurized premixed air-fuel stream, said combustor comprising: a housing; an arcuate combustor liner and baffle mounted within said housing and defining a generally toroidal-shaped combustion chamber; an air-fuel premixing chamber having an upstream end and a downstream orifice opening into said combustion chamber; means for injecting fuel into said premixing chamber; a compressed air inlet plenum chamber formed by said housing and said baffle; means interconnecting said plenum with said premixing chamber, whereby pressurized air flows from said plenum into said premixing chamber to form a substantially homogeneous vapor-phase air-fuel mixture in said premixing chamber; an orifice outwardly circumferential of said baffle and at the downstream end thereof and defined by said baffle and said liner providing for the entry of a main airstream from said plenum into said combustion chamber adjacent to the outer periphery thereof; said baffle including means for controlling said flow of pressurized air into said premixing chamber simultaneous with the flow of said main air into said combustion chamber; the downstream orifice of said premixing chamber being spaced from said air inlet orifice, whereby the discharge of said premixing chamber is introduced into said main airstream adjacent to said air inlet orifice; said housing having a circumferential exit formed therein spaced downstream of said liner, presenting a concave surface disposed transversely of the flow of gases in said combustion chamber, whereby the gases in said combustion chamber are forced by the liner to flow in a generally toroidal path from said premixing chamber and said air inlet to said exit. 15. A combustor of claim 14 wherein said baffle includes means for controlling excessive air flowing from said plenum into the exit passage of said combustion chamber. 16. A combustor for generating a hot gas stream by the combustion of a pressurized premixed air-fuel stream, said combustor comprising: a housing; an arcuate combustor liner and baffle mounted within said housing defining a combustion chamber; an air-fuel premixing chamber having an upstream end and a downstream orifice opening into said combustion chamber; means for injecting fuel into said premixing chamber; and a compressed air inlet plenum chamber formed by said housing and said baffle; means interconnecting said plenum with said premixing chamber, whereby pressurized air flows from said plenum into said premixing chamber to form a substantially homogeneous vapor-phase air-fuel premixture in said premixing chamber; said baffle comprising a stationary member and a sleeve member movable relative to said stationary member, each of said members having a plurality of spaced openings therein angled generally tangentially to the inner surface thereof, said sleeve member being movable between a full open position wherein said openings are aligned, a closed position wherein said openings are offset and a plurality of partially open positions therebetween, thereby controlling the flow of air therethrough; means integral with said sleeve member for moving said sleeve member relative to said stationary member; and said plenum communicating with said premixing chamber through said openings to provide for the entry of air to generate a vortical flow of said substantially homogeneous vapor-phase air-fuel mixture axially of said premixing chamber; said plenum further communicating with said combustion chamber through an orifice outwardly circumferential of said sleeve member and at the downstream end thereof and defined by said sleeve member and said liner providing for the entry of a main airstream from said plenum into said combustion chamber adjacent to the outer periphery thereof; said movable sleeve extension including means for controlling said main airstream flow into said combustion chamber simultaneous with said flow of air into said premixing chamber; said downstream orifice of said premixing chamber being spaced from said main air inlet orifice, whereby the vortical discharge from said premixing chamber is introduced generally tangentially into said main airstream adjacent to said air inlet orifice. 17. A combustor for generating a hot gas stream by the combustion of a pressurized premixed air-fuel stream, said combustor comprising: a housing; an arcuate combustor liner mounted within said housing in spaced relation thereto and defining a combustion zone; an air-fuel premixing chamber having an upstream end and opening downstream into said combustion zone; means for injecting fuel into said premixing chamber; a compressed air inlet plenum surrounding said premixing chamber and separated therefrom by a baffle, said plenum communicating with said premixing chamber through means in said baffle providing for the entry of air to generate a substantially homogeneous vapor phase air-fuel premixture in said premixing chamber for burning in said combustion zone, said means in said baffle being effective to variably control the flow of air to said premixing chamber; said plenum further communicating with the space between said liner and said housing providing for the flow of a main air stream into a second zone radially inwardly of said premixing chamber; the discharge from said premixing chamber after burning in said combustion zone entering said main air stream and being mixed therein said second zone. 18. A combustor for generating a hot gas stream by the combustion of a pressurized premixed air-fuel stream, said combustor comprising: a housing; an arcuate combustor liner mounted within said housing in spaced relation thereto and defining a combustion zone; an air-fuel premixing chamber defined by a first annular baffle and a second annular baffle disposed radially inwardly thereof, said chamber having an upstream end and an opening downstream into said combustion zone through an opening defined by said baffles; said first baffle comprising a stationary member and a sleeve member movable relative to said stationary member, each of said members having a plurality of spaced openings therein, said sleeve member being movable between a full open position wherein said openings are aligned, a closed position wherein said openings are offset, and a plurality of partially open positions therebetween, thereby controlling the flow of air therethrough; means integral with said sleeve member for moving said sleeve member relative to said stationary member; means for injecting fuel into said premixing chamber; a compressed air inlet plenum surrounding said premixing chamber and separated therefrom by said first baffle, said plenum communicating with said premixing chamber through said openings to provide for the entry of air to generate a substantially homogeneous vapor phase air-fuel premixture in said premixing chamber for burning in said combustion zone; said plenum further communicating with the space between said liner and said housing providing for the flow of an air stream into a zone downstream of said combustion zone, the discharge from said premixing chamber after burning in said combustion zone entering said air stream and being mixed therein. 19. The combustor of claim 18 wherein said first baffle further includes means for controlling the flow of said air stream into said zone downstream of said combustion zone simultaneous with the flow of air to said premixing chamber. | F23R3/10 | F23R3/26 | F23R3/34 | F23R3/52 | F23R3/30 | Y02T50/675 | NA | NA | NA | NA | NA | NA | NA
US4420929 | Dual stage-dual mode low emission gas turbine combustion system | A gas turbine combustor arrangement involves two combustion chambers separated by a necked down throat portion with provision for fuel introduction into each of the chambers. Initially, fuel is introduced into the first chamber and ignited. Thereafter, fuel is introduced into the second chamber until the total fuel flow to the combustor is at the desired rate. Burning in the first chamber is then extinguished by shifting fuel flow to the second chamber and after burning termination, the fuel distribution is reversed until a low emission operation is realized. Apparatus for carrying out the foregoing method and a high load ingition system is also disclosed. | 1980 | GENERAL ELECTRIC | JORGENSEN, ROBERT A. ¦ FARRELL, ROGER A. ¦ GERHOLD, BRUCE W. | 3 | SQUILLARO, J. C. | GARRETT, ROBERT E. | - | 4 | 5 | We claim: 1. A method of operating gas turbine combustor to produce low NO.sub.x emission, said combustor having first and second combustion chambers interconnected by a throat chamber, said first chamber having first fuel introduction means and at least one of said throat chamber and said second chamber having second fuel introduction means, comprising in sequence, (a) continuously introducing fuel into said first chamber through said first fuel introduction means and causing said fuel to burn therein; (b) commencing the introduction of fuel to said second chamber through said second fuel introduction means and increasing the rate of introduction thereof until the rate of fuel introduction through all of said fuel introduction means is about the desired fuel introduction rate, ignition of the fuel in said second chamber being commenced as a result of passage of combustion products from said first chamber to aid second chamber; (c) decreasing the rate of fuel introduction through said first fuel introduction means and correspondingly increasing the rate of introduction through said second fuel introduction means such that the overall rate of introduction remains substantially constant until at least the burning of fuel in said first chamber ceases; and (d) increasing the rate of fuel introduction through said first fuel introduction means and correspondingly decreasing the rate of introduction through said second fuel introduction means such that the overall rate of introduction remains substantially constant until the desired level of NO.sub.x emission from the combustor is realized. 2. The method of claim 1 wherein the fuel introduction through said first fuel introduction means in step (c) is decreased until all fuel introduction is through said second fuel introduction means. 3. The method of claim 2 wherein the fuel distribution at the end of step (d) is such that the majority of fuel is introduced through said first fuel introduction means. 4. The method of claim 3 wherein said fuel distribution at the end of step (d) is such that at least 60% of the total fuel is introduced through said first fuel introduction means. 5. The method of claim 1 wherein the fuel distribution at the end of step (d) is such that the majority of fuel is introduced through said first fuel introduction means. 6. The method of claim 1 wherein said first fuel introduction means is an axisymmetric fuel nozzle and said second fuel introduction means comprises a plurality of fuel nozzles symmetrically disposed. | B60C9/08 | F23R3/42 | F23R3/346 | F05B2270/31 | F05D2270/31 | NA | NA | NA | NA | NA | NA | NA | NA
US4455839 | Combustion chamber for gas turbines | A combustion chamber for gas turbines, especially for motor vehicles, which includes a first reaction chamber, an outlet opening of which terminates in a second coaxially disposed reaction chamber. Each reaction chamber is associated with a premixing chamber provided with an air inlet and a fuel injection nozzle. An insert surrounds the first reaction chamber and its premixing chamber and projects into a flame tube. The flame tube encompasses the second reaction chamber and an outer wall of the insert forms with an inner wall of the flame tube an annular premixing chamber for the second reaction chamber. Several fuel injection nozzles are arranged in a zone of the air inlet of the second reaction chamber. | 1980 | DAIMLER-BENZ | WUCHTER, GERHARD | 1 | CRAIG & BURNS | SMITH, LEONARD E. | SIMENAUER, JEFFREY A. | 0 | 0 | I claim: 1. A combustion chamber for gas turbines, comprising a flame tube and a truncated cone-shaped insert projecting into said tube surrounding a first generally spheroidal reaction chamber and a coaxially connecting second reaction chamber, with a first premixing chamber equipped with a central fuel-injection nozzle therefor, the first premixing chamber, having an outside wall which is formed by a part of an interior side of the insert and an inside wall which is formed by a part of an outside of a coaxial conical fitting that serves as a flame holder, and another premixing chamber equipped with fuel injection nozzles, an outside wall of which is formed by a part of an interior side of the flame tube, and an inside wall of which is formed by a part of an outside of the insert, wherein the first generally spheroidal reaction chamber generally defined by the insert and fitting includes an inwardly protruding bulge proximate an outlet opening leading into the second reaction chamber, the outlet opening being surrounded by a rim including a concave trough which forms a part of the base area of the truncated cone-shaped insert and which serves as a second flame holder. 2. A combustion chamber according to claim 1 characterized in that the first and second reaction chambers are coaxially disposed, and in that an outlet opening of the first reaction chamber terminates in the second reaction chamber. 3. A combustion chamber according to one of claims 1 or 2, characterized in that the fuel injection nozzle means of the first reaction chamber is a pressure atomizer bypass fuel injection nozzle. 4. A combustion chamber according to claim 3, characterized in that the plurality of fuel injection nozzles associated with the premixing chamber of the second reaction chamber each include a capillary tube for supplying fuel to the premixing chamber and an air pipe means surrounding the respective capillary tubes. 5. A combustion chamber according to one of claims 1 or 2, characterized in that at least a portion of the flame tube and insert means are made of a ceramic material. 6. A combustion chamber according to one of claims 1 or 2, characterized in that the plurality of fuel injection nozzles associated with the premixing chamber of the second reaction chamber each include a capillary tube for supplying fuel to the premixing chamber and an air pipe means surrounding the respective capillary tubes. 7. A combustion chamber for gas turbines, comprising a flame tube and a truncated cone-shaped insert projecting into said tube surrounding a first generally spheroidal reaction chamber and a coaxially connecting second reaction chamber, with a first premixing chamber equipped with a central fuel-injection nozzle therefor, the first premixing chamber having an outside wall which is formed by a part of an interior side of the insert and an inside wall which is formed by a part of an outside of a coaxial conical fitting that serves as a flame holder, and another premixing chamber equipped with fuel injection nozzles, an outside wall of which is formed by a part of an interior side of the flame tube, and an inside wall of which is formed by a part of an outside of the insert, the first generally spheroidal reaction chamber generally defined by the insert and the fitting includes an inwardly protruding bulge proximate an outlet opening leading into the second reaction chamber, the outlet opening being surrounded by a rim which forms a part of a base area of the truncated cone-shaped insert and which serves as a second flame holder, said flame tube includes walls defining a main portion of the second reaction chamber, the outlet of the first reaction chamber being cylindrically shaped, and an inner surface of the walls defining the main portion of the second reaction chamber and a surface of a trough formed in a rim surrounding the outlet opening of the first reaction chamber generally define the boundaries of an annular space having an essentially oval cross sectional configuration in a plane passing through a longitudinal axis of the second reaction chamber. 8. A combustion chamber according to claim 7, characterized in that a constriction is provided in the second reaction chamber between the main portion and outlet end thereof, and in that the second reaction chamber has a cylindrical section disposed downstream of the constriction. 9. A combustion chamber according to claim 8, characterized in that a dilution zone is disposed downstream of the cylindrical section. 10. A combustion chamber according to claim 9, characterized in that the fuel injection nozzle means of the first reaction chamber is a pressure atomizer bypass fuel injection nozzle. 11. A combustion chamber according to claim 10, characterized in that the plurality of fuel injection nozzles of the second reaction chamber each include a capillary tube for supplying fuel to the premixing chamber and an air pipe means surrounding the respective capillary tubes. 12. A combustion chamber according to claim 11, characterized in that at least a portion of the flame tube and insert means are made of a ceramic material. | F23R3/007 | NA | NA | NA | NA | NA | NA | NA | NA | NA | NA | NA | NA
US4199934 | Combustion chamber, especially for gas turbines | A combustion chamber having an end-wall at the inlet side and an axial inlet opening, which is adjoined by an essentially cylindrical wall section provided with secondary air inlet openings; the end-wall thereby adjoins the inlet opening approximately hemispherically shaped with a sphere diameter which is larger than the diameter of the cylindrical wall section while the adjoining combustion chamber portion is again reduced to the adjacent cylindrical wall section by way of a combustion chamber wall substantially continuing the sphere shape; the fuel injection device is provided upstream of the inlet opening which injects fuel into the inlet opening, itself covered off by a deflection means. | 1978 | DAIMLER-BENZ | MEYER, FRANZ-JOSEF | 1 | CRAIG AND ANTONELLI | GARRETT, ROBERT E. | - | 4 | 5 | I claim: 1. A combustion chamber with an end-wall means having an axial inlet opening on an inlet side thereof, a first wall portion downstream of the end-wall means provided with secondary air inlet openings, means for supplying preheated combustion air into the combustion chamber, fuel injection means including a fuel injection nozzle disposed upstream of the inlet opening for injecting fuel into the preheated combustion air, first deflection means disposed essentially axially inside of the inlet opening for radially spreading out the fuel-air mixture flowing into the combustion chamber along the end-wall means, and second deflection means on the inside of the combustion chamber downstream of the first deflection means for forming an annular swirl so as to recombine the fuel-air mixture, characterized in that means are provided for mounting the first deflection means inside of the inlet opening so as to be axially adjustable with respect to the combustion chamber, and in that means are provided for supporting the injection nozzle so as to be axially adjustable with respect to the inlet opening of the combustion chamber. 2. A combustion chamber according to claim 1, characterized in that said means for mounting the first deflection means includes bar means for fixedly mounting the first deflection means at the supporting means, said bar means extend from the supporting means through the inlet opening to the first deflection means. 3. A combustion chamber according to claim 1, with an end-wall means having an axial inlet opening on the inlet side thereof, a first wall portion downstream of the end-wall means and provided with secondary air inlet openings, fuel injection means upstream of the inlet opening, means for supplying preheated combustion air, first deflection means disposed essentially axially inside of the inlet opening for radially spreading out the fuel-air mixture flowing into the combustion chamber along the end-wall means, and second deflection means on the inside of the combustion chamber downstream of the first deflection means for recombining the mixture in the sense of the formation of an annular swirl, characterized in that the end-wall means at the inlet side adjoins the inlet opening approximately hemispherically-shaped with a sphere diameter larger than a diametric dimension of the first wall portion, and in that a part of the combustion chamber adjoining the hemispherically-shaped end-wall means is reduced by way of a second wall portion approximately continuing the spherical shape to the adjacent first wall portion. 4. A combustion chamber according to claim 3, characterized in that the first deflection means is approximately mushroom-shaped and the first wall portion is substantially cylindrical. 5. A combustion chamber according to claim 4, characterized in that webs are distributed along a circumference of at least one of the first deflection means and an inner wall of the end-wall means. 6. A combustion chamber according to claim 1, characterized in that an edge of the inlet opening has a streamlined cross-sectional shape, and in that the fuel injection nozzle has a jet direction along generatrices of a cone approximately tangential to an inner edge of the inlet opening at a middle position of an axial adjustment of the first deflection means. 7. A combustion chamber according to claim 6, characterized in that the cross-sectional shape of the edge of the inlet opening is approximately drop-shaped. 8. A combustion chamber according to claim 1, characterized in that an end surface of the first deflection means facing an interior space of the combustion chamber has a concave configuration approximately matched to the a shape of the end-wall means. 9. A combustion chamber with an end-wall means having an axial inlet opening on an inlet side thereof, a first wall portion downstream of the end-wall means provided with secondary air inlet openings, means for supplying preheated combustion air into the combustion chamber, fuel injection means disposed upstream of the inlet opening for injecting fuel into the preheated combustion air, first deflection means disposed essentially axially inside of the inlet opening for radially spreading out the fuel-air mixture flowing into the combustion chamber along the end-wall means, and second deflection means on the inside of the combustion chamber downstream of the first deflection means for forming an annular swirl so as to recombine the fuel-air mixture, characterized in that means are provided for mounting the first deflection means inside of the inlet opening so as to be axially adjustable with respect to the combustion chamber, an edge of the inlet opening has a streamlined cross-sectional shape, the fuel injection means has a jet direction along generatrices of a cone approximately tangential to an inner edge of the inlet opening at a middle position of an axial adjustment of the first deflection means, and in that approximately radially extending webs are distributed along a circumference of at least one of the first deflection means and an inner wall of the end-wall means. 10. A combustion chamber with an end-wall means having an axial inlet opening on an inlet side thereof, a first wall portion downstream of the end-wall means provided with secondary air inlet openings, means for supplying preheated combustion air into the combustion chamber, fuel injection means disposed upstream of the inlet opening for injecting fuel into the preheated combustion air, first deflection means disposed essentially axially inside of the inlet opening for radially spreading out the fuel-air mixture flowing into the combustion chamber along the end-wall means, and second deflection means on the inside of the combustion chamber downstream of the first deflection means for forming an annular swirl so as to recombine the fuel-air mixture, characterized in that means are provided for mounting the first deflection means inside of the inlet opening so as to be axially adjustable with respect to the combustion chamber, means are provided for supporting the fuel injection means so as to be axially adjustable with respect to the combustion chamber, said means for mounting the first deflection means includes a bar means for fixedly mounting the first deflection means at the supporting means, said bar means extend from the supporting means through the inlet opening to the first deflection means, an annular gap is formed between the end-wall means and the first deflection means, and in that at least one of the first deflection means and the end-wall means carry auxiliary webs projecting into said annular gap. 11. A combustion chamber according to claim 10, characterized in that means are provided for controlling the axial position of the injection nozzle of the fuel injection means in dependence upon the operating conditions of the combustion chamber. 12. A combustion chamber according to claim 9, characterized in that the first deflection means is approximately mushroom-shaped and the first wall portion is substantially cylindrical. 13. A combustion chamber according to claim 10, characterized in that an end surface of the first deflection means facing an interior space of the combustion chamber has a concave configuration approximately matched to the a shape of the end-wall means. 14. A combustion chamber with an end-wall means having an axial inlet opening on an inlet side thereof, a first wall portion downstream of the end-wall means provided with secondary air inlet openings, means for supplying preheated combustion air into the combustion chamber, fuel injection means disposed upstream of the inlet opening for injecting fuel into the preheated combustion air, first deflection means disposed essentially axially inside of the inlet opening for radially spreading out the fuel-air mixture flowing into the combustion chamber along the end-wall means, and second deflection means on the inside of the combustion chamber downstream of the first deflection means for forming an annular swirl so as to recombine the fuel-air mixture, characterized in that means are provided for mounting the first deflection means inside of the inlet opening so as to be axially adjustable with respect to the combustion chamber, and in that approximately radially extending webs are distributed along a circumference of at least one of the first deflection means and an inner wall of the end-wall means. 15. A combustion chamber according to claim 3, characterized in that said means for mounting the first deflection means includes bar means for fixedly mounting the first deflection means at the supporting means, said bar means extend from the supporting means through the inlet opening to the first deflection means. 16. A combustion chamber with an end-wall means having an axial inlet opening on an inlet side thereof, a first wall portion downstream of the end-wall means provided with secondary air inlet openings, means for supplying preheated combustion air into the combustion chamber, fuel injection means disposed upstream of the inlet opening for injecting fuel into the preheated combustion air, first deflection means disposed essentially axially inside of the inlet opening for radially spreading out the fuel-air mixture flowing into the combustion chamber along the end-wall means, and second deflection means on the inside of the combustion chamber downstream of the first deflection means for forming an annular swirl so as to recombine the fuel-air mixture, characterized in that means are provided for mounting the first deflection means inside of the inlet opening so as to be axially adjustable with respect to the combustion chamber, means are provided for supporting the fuel injection means so as to be axially adjustable with respect to the combustion chamber, said means for mounting the first deflection means includes bar means for fixedly mounting the first deflection means at the supporting means, said bar means extend from the supporting means through the inlet opening to the first deflection means, an annular gap is formed between the end-wall means and the first deflection means, and in that at least one of the first deflection means and the end-wall means carry auxiliary webs projecting into said annular gap between the end-wall means and the first deflection means. 17. A combustion chamber according to claim 15, characterized in that means are provided for controlling an axial position of an injection nozzle of the fuel injection means in dependence upon the operating conditions of the combustion chamber. | F23R3/02 | F23R3/42 | F23R3/26 | F23R3/22 | NA | NA | NA | NA | NA | NA | NA | NA | NA
US4195476 | Combustor construction | A gas turbine engine combustor assembly has an outer annular porous laminated wall and an inner annular porous laminated wall joined at one end thereof by an annular load support dome plate that closes one end of the combustor; peripheral extensions on the inlet end of each of the inner and outer walls are directed outwardly of a combustion zone to define a flame isolated connection surface on both of the laminated walls of the combustor and wherein connection means are provided to connect the dome plate to the connection surface to define inner and outer annular sealed joints at the combustor dome without blockage of coolant flow through the inner and outer porous laminated walls to maintain full cooling of the flame exposed inner surfaces of the inner and outer laminated walls and wherein the connection means are maintained out of direct flame exposed relationship with an interior combustion zone within the combustor. | 1978 | GENERAL MOTORS CORP N D D STAATES DELAWARE | WOOD, RONALD M. | 1 | EVANS, JOHN C. | CROYLE, CARLTON R. | LOOK, EDWARD | 2 | 2 | The embodiments of the invention in which an exclusive property or privilege is claimed are defined as follows: 1. A gas turbine engine combustor assembly located in an inlet air plenum comprising: an outer annular porous laminated wall, an inner annular porous laminated wall aligned with said outer wall to define a fuel combustion zone therebetween having opposite open ends, an annular porous laminated wall dome plate closing one of said open ends, an extension of porous laminated wall on the inlet end of each of said inner and outer annular walls, said extension being directed outwardly of the combustion zone to define a flame isolated connection surface on both the inner and outer laminated walls of the combustor at a point exposed to inlet plenum air, said dome plate having spaced, bent porous flanges thereon, and connection weld means connecting said dome plate flanges to said connection surfaces to define an annular sealed weld joint at said connection surfaces to close said one open end whereby coolant flow from exteriorly of the combustor assembly is free to flow across the full flamed exposed inner wall surfaces of the inner and outer wall and dome exposed to the combustion zone and wherein the connection means between said inner and outer walls and dome plate flanges is maintained out of direct flame exposed relationship with the combustion zone and in direct coolant flow relationship with inlet plenum air for maintenance of a secure, cool, thermal fatigue resistant connection between the annular dome plate and the inner and outer walls of the combustor assembly. 2. A gas turbine engine combustor assembly located in an inlet air plenum comprising: an outer annular porous laminated wall, an inner annular porous laminated wall aligned with said outer wall to define a fuel combustion zone therebetween having opposite open ends, an annular porous laminated wall dome plate closing one of said open ends, a porous flange on the inlet end of each of said inner and outer annular walls, said porous flanges being flared outwardly of the combustion zone to define extended length flame isolated connection surfaces on the inner and outer laminated walls of the combustor at a point exposed to inlet plenum air, said connection surfaces being arranged parallel to one another, said dome plate having spaced, bent porous flanges thereon, and connection weld means connecting said dome plate flanges to said connection surfaces to define annular weld sealed joints at the outer end of said connection surfaces to close said one open end and wherein the connection means between said inner and outer walls and dome plate flanges is maintained out of direct flame exposed relationship with the combustion zone and in direct coolant flow relationship with inlet plenum air for maintenance of a secure, cool, thermal fatigue resistant connection between the dome plate and the inner and outer walls of the combustor assembly. 3. A gas turbine engine combustor assembly located in an inlet air plenum, comprising: an outer annular porous laminated wall, an inner annular porous laminated wall aligned with said outer wall to define a fuel combustion zone therebetween having opposite open ends, an annular porous laminated wall dome plate closing one of said open ends, a porous flange on the inlet end of each of said inner and outer annular walls, said porous flanges being flared outwardly of the combustion zone to define a flame isolated connection surface on both the inner and outer laminated walls of the combustor at a point exposed to inlet plenum air, said connection surfaces being divergently formed to one another outboard of said dome plate, said dome plate having spaced, bent porous flanges thereon, and connection weld means connecting said dome plate flanges to said connection surfaces to define annular weld sealed joints at the outer end of said connection surfaces to close said one open end whereby coolant flow from exteriorly of the combustor assembly is free to flow across the full flamed exposed inner wall surfaces of the inner and outer wall and dome exposed to the combustion zone and wherein the connection means between said inner and outer walls and dome plate flanges is maintained out of direct flame exposed relationship with the combustion zone for maintenance of a secure, cool thermal fatigue resistant connection between the dome plate and the inner and outer walls of the combustor assembly. 4. A gas turbine engine combustor assembly located in an inlet air plenum comprising: an outer case, an outer annular porous laminated wall, an inner annular porous laminted wall aligned with said outer wall to define a fuel combustion zone therebetween having opposite open ends, an annular, load support dome closing one of said open ends, said dome being a porous laminated wall, a porous flange on the inlet end of each of said inner and outer annular walls, said porous flanges being flared outwardly of the combustion zone to define a flame isolated connection surface on both the inner and outer laminated walls of the combustor at a point exposed to inlet plenum air, said dome plate having spaced, bent porous flanges thereon, and connection weld means connecting said dome plate flanges to said connection surfaces to define annular weld sealed joints at said connection surfaces to close said one open end whereby coolant flow from exteriorly of the combustor assembly is free to flow across the full flame exposed inner wall surfaces of the inner and outer wall and dome exposed to the combustion zone and wherein the connection means between said inner and outer walls and dome plate is maintained out of direct flame exposed relationship with the combustion zone for maintenance of a secure, thermal fatigue resistant connection between the load support dome plate and the inner and outer walls of the combustor assembly, and a dome support bracket including a brace secured to the outer surface of said dome and an axial support member secured at one end to said brace and at the opposite end to said outer case. | F23R3/42 | F23R3/002 | NA | NA | NA | NA | NA | NA | NA | NA | NA | NA | NA
US4158949 | Segmented annular combustor | An industrial gas turbine engine includes an inclined annular combustor made up of a plurality of support segments each including inner and outer walls of trapezoidally configured planar configuration extents and including side flanges thereon interconnected by means of air cooled connector bolt assemblies to form a continuous annular combustion chamber therebetween and wherein an air fuel mixing chamber is formed at one end of the support segments including means for directing and mixing fuel within a plenum and a perforated header plate for directing streams of air and fuel mixture into the combustion chamber; each of the outer and inner walls of each of the support segments having a ribbed lattice with tracks slidably supporting porous laminated replaceable panels and including pores therein for distributing combustion air into the combustion chamber while cooling the inner surface of each of the panels by transpiration cooling thereof. | 1977 | GENERAL MOTORS CORP N D D STAATES DELAWARE | REIDER, SAMUEL B. | 1 | EVANS, J. C. | GARRETT, ROBERT E. | - | 1 | 3 | The embodiments of the invention in which an exclusive property or privilege is claimed are defined as follows: 1. A gas turbine engine combustor assembly comprising a plurality of support segments each including an outer wall and an inner wall, means joining said support segments to one another to form a continuously peripheral outer liner and inner liner defining an annular combustion zone therebetween, means for mixing and directing air and fuel into said combustion zone, each of said outer and inner walls having a ribbed lattice with longitudinal ribs and cross ribs defining panel supports around said combustion zone, said longitudinal ribs of said lattice having tracks formed therein, porous laminated panels slidably supported within said tracks for removable insertion therein, each of said panels serving to direct air from exteriorly of said outer and inner walls for cooling the inner surface of said outer and inner walls by transpiration cooling thereof. 2. A gas turbine engine combustor assembly comprising a plurality of support segments each including an outer wall and an inner wall, means joining said support segments to one another to form a continuously peripheral outer liner and inner liner defining an annular combustion zone therebetween, means for mixing and directing air and fuel into said combustion zone, each of said outer and inner walls having a ribbed lattice with longitudinal ribs and cross ribs defining panel supports around said combustion zone, said longitudinal ribs of said lattice having tracks formed therein, porous laminated panels slidably supported within said tracks for removable insertion therein, each of said panels serving to direct air from exteriorly of said outer and inner walls for cooling the inner surface of said outer and inner walls by transpiration cooling thereof, each of said panels being bowed outwardly of said combustion zone between said tracks to reinforce said panels against pressure differentials thereacross, each of said cross ribs having a curvature congruous with said panels and contacting said panels along their lengths for further reinforcement thereof. 3. A gas turbine engine combustor assembly comprising a plurality of support segments each including an outer wall and an inner wall, means joining said support segments to one another to form a continuously peripheral outer liner and inner liner defining an annular combustion zone therebetween, a dome on each of said joined support segments for forming an air fuel plenum upstream of said combustion zone, means for directing and mixing air and fuel within said plenum, a perforated header plate separating said plenum from said combustion zone for injecting streams of air and fuel mixture from said plenum into said combustion zone, each of said outer and inner walls having a ribbed lattice with longitudinal ribs and cross ribs defining panel supports around said combustion zone, said longitudinal ribs of said lattice having tracks formed therein, porous laminated panels slidably supported within said tracks for removable insertion therein, each of said panels serving to direct air from exteriorly of said outer and inner walls for cooling the inner surface of said outer and inner walls by transpiration cooling thereof. 4. A gas turbine engine combustor assembly comprising a plurality of support segments each including an outer wall and an inner wall, means joining said support segments to one another to form a continuously peripheral outer liner and inner liner defining an annular combustion zone therebetween, a dome on each of said joined support segments for forming an air fuel plenum upstream of said combustion zone, means for directing and mixing air and fuel within said plenum, a perforated header plate separating said plenum from said combustion zone for injecting streams of air and fuel mixture from said plenum into said combustion zone, each of said outer and inner walls having a ribbed lattice with longitudinal ribs and cross ribs defining panel supports around said combustion zone, said longitudinal ribs of said lattice having tracks formed therein, porous laminated panels slidably supported within said tracks for removable insertion therein, each of said panels serving to direct air from exteriorly of said outer and inner walls for cooling the inner surface of said outer and inner walls by transpiration cooling thereof, each of said panels being bowed outwardly of said combustion zone between said tracks to reinforce said panels against pressure differentials thereacross, each of said cross ribs having a curvature congruous with said panels and contacting said panels along their lengths for further reinforcement thereof. 5. An industrial gas turbine engine combustor assembly comprising a plurality of support segments each including an outer wall and an inner wall, means joining said support segments to one another to form a continuously peripheral outer liner and inner liner defining an annular combustion zone therebetween with an axial outlet, said liners being inclined upwardly from said axial outlet, a dome on each of said joined supports for forming an air fuel plenum upstream of said combustion zone, means for directing and mixing air and fuel within said plenum, a perforated header plate separating said plenum from said combustion zone for injecting streams of air and fuel mixture from said plenum into said combustion zone, each of said outer and inner walls having a ribbed lattice defining panels exteriorly of said combustion zone, said lattice having longitudinal ribs with tracks formed therein, porous laminated panels slidably supported within said tracks for removable insertion therein, each of said panels serving to direct air from exteriorly of said outer and inner walls for cooling the inner surface of said outer and inner walls by transpiration cooling thereof. | F23R3/50 | F23R3/002 | NA | NA | NA | NA | NA | NA | NA | NA | NA | NA | NA
US4141213 | Pilot flame tube | A combustor assembly for an automotive gas turbine engine includes a continuously ignited, pilot flame tube supported on a combustor dome immediately downstream of an inlet fuel nozzle and air swirler assembly. The pilot flame tube has an air swirler and fuel nozzle supported on an interior bulkhead and air is supplied upstream of the bulkhead and through a double-walled porous tube assembly for cooling wall portions of the flame tube exposed to the flame front within the combustor and wall portions thereof exposed to a pilot flame formed within the flame tube. | 1977 | GENERAL MOTORS CORP N D D STAATES DELAWARE | ROSS, PHILLIP T. | 1 | EVANS, J. C. | GARRETT, ROBERT E. | - | 5 | 6 | The embodiments of the invention in which an exclusive property or privilege is claimed are defined as follows: 1. In an automotive gas turbine engine having fuel flow to a prechamber liner of a combustor for a prevaporization upstream of a combustor wall surrounded by a compressed air source and with the wall defining a primary combustion zone the improvement comprising: a continuously operated pilot flame tube assembly supported on the combustor wall to maintain a continuous ignition flame within the primary combustion zone during engine deceleration, said assembly including a dome located exteriorly of the wall and having an interior bulkhead defining an upstream air space therebetween in communication with said air chamber, a pilot air swirler on said bulkhead including a pilot nozzle for continuously directing fuel and air downstream of said bulkhead for ignition as a continuously burning pilot flame located within said combustor wall for continuously igniting air fuel mixtures within said primary combustion zone, a double-walled open end flame tube surrounding said pilot ignition flame, said flame tube located within said combustor wall and having an outer tubular member of porous material with holes therein and an inner tubular member of porous material with holes therein, said inner tubular member being telescoped within and located in spaced relationship to said outer tubular member to form an air passage therebetween upstream of holes in both said tubular members, said inner and outer tubular members having one end thereof sealed together at the open end of said flame tube to prevent air flow axially therefrom into said primary combustion zone, cooling air entrance means to direct compressed air from said air source to the surfaces of said inner and outer tubular members which define said air passage therebetween, said inner tubular member holes receiving air from said air passage for redistributing air as a sheath radially inwardly of said inner tubular member to continuously shield it from said pilot flame, said outer tubular member holes receiving air from said air passage for redistributing air as a sheath radially outwardly through said outer tubular member to shield it against a flame within said combustor primary combustion zone thereby to maintain a continuous pilot flame within said primary combustion zone to prevent flameout therein during engine decelerations wherein air and fuel flows are reduced to the primary combustion zone. 2. In an automotive gas turbine engine having fuel flow to a prechamber liner of a combustor for a prevaporization upstream of a combustor wall surrounded by a compressed air source and with the wall defining a primary combustion zone, the improvement comprising: a continuously operated pilot flame tube assembly supported on the combustor wall to maintain a continuous ignition flame within the primary combustion zone during engine deceleration, said assembly including a dome located exteriorly of the wall and having an interior bulkhead defining an upstream air space therebetween in communication with said air chamber, a pilot air swirler on said bulkhead including a pilot nozzle for continuously directing air and fuel downstream of said bulkhead for ignition as a continuously burning pilot flame located within said combustor wall for continuously igniting air fuel mixtures within said primary combustion zone, a double-walled open end flame tube surrounding said pilot ignition flame, said flame tube located with said combustor wall and having an outer tubular member of porous material with holes therein and an inner tubular member of porous material with holes therein, said inner tubular member being telescoped within and located in spaced relationship to said outer tubular member to form an air passage therebetween upstream of holes in both said tubular members, said porous material including at least two joined metal sheets, each of said joined metal sheets having performations therein to define a coolant passage between opposite sides of the joined metal sheets, said inner and outer tubular members having one end thereof sealed together at the open end of said flame tube to prevent air flow axially therefrom into said primary combustion zone, cooling air entrance means to direct compressed air from said air source to the surfaces of said inner and outer tubular members which define said air passage therebetween, said inner tubular member holes receiving air from said air passage for redistributing air as a sheath radially inwardly of said inner tubular member to continuously shield it from said pilot flame, said outer tubular member redistributing cooling air as a sheath radially outwardly through said outer tubular member to shield it against a flame within said combustor primary combustion zone thereby to maintain a continuous pilot flame within said primary combustion zone to prevent flameout therein during engine decelerations wherein air and fuel flows are reduced to the primary combustion zone. 3. A flame tube assembly for continuously igniting a combustor with a wall surrounded by a compressed air source, said assembly comprising an imperforate dome and an interior bulkhead defining an upstream pressurizable space therebetween, means for directing compressed air from the source into said space, a pilot air swirler on said bulkhead including a pilot nozzle for continuously directing air/fuel downstream of said bulkhead for forming a continuous pilot flame for ignition as a continuously burning pilot flame located within said combustor wall for continuously igniting air fuel mixtures within said primary combustion zone, an outer tubular member of porous material with holes and an inner tubular member of porous material with holes, said inner tubular member telescoped within and located in spaced relationship to said outer tubular member to form an air passage therebetween, said inner tubular member surrounding the continuous pilot flame, said inner and outer tubular members having one end thereof sealed together to prevent air flow axially therefrom, cooling air entrance means for directing compressed air from said air source to the surfaces of said inner and outer tubular members which define said air passage therebetween, said inner tubular member holes receiving air from said air passage for redistributing air as a sheath for distribution radially inwardly of said inner tubular member to continuously shield it from the pilot flame therein, said outer tubular member redistributing cooling air as a sheath radially outwardly through said outer tubular member holes to shield the outer tubular member from a flame within said combustor thereby to maintain a continuous pilot flame within the combustor to prevent flameout therein during periods of reduced air and fuel flow to the combustor. 4. A flame tube assembly for continuously igniting a combustor with a wall surrounded by a compressed air source comprising an imperforate dome and an interior bulkhead defining an upstream pressurizable air space therebetween, means for directing compressed air from the source into said space, a pilot air swirler on said bulkhead including a pilot nozzle for continuously directing air/fuel downstream of said bulkhead for forming a continuous pilot flame for ignition as a continuously burning pilot flame located within said combustor wall for continuously igniting air fuel mixtures within said primary combustion zone, an outer tubular member of porous material with holes and an inner tubular member of porous material with holes, said inner tubular member telescoped within and located in spaced relationship to said outer tubular member to form an air passage therebetween, said inner tubular member surrounding the continuous pilot flame, said porous material including at least two joined metal sheets, each having holes therein to define a coolant passage between opposite sides of the joined sheets, said inner and outer tubular members each having one end thereof sealed together to prevent air flow axially therefrom, cooling air entrance means for directing compressed air from said air source to the surfaces of said inner and outer tubular members which define said air passage therebetween, said inner tubular member holes receiving air from said air passage for redistributing air as a sheath for distribution radially inwardly of said inner tubular member to continuously shield it from the pilot flame therein, said outer tubular member redistributing cooling air as a sheath radially outwardly through said outer tubular member holes to shield the outer tubular member against a flame within said combustor thereby to maintain a continuous pilot flame within the combustor to prevent flameout therein during periods of reduced air and fuel flow to the combustor. | F23M5/085 | F02C7/264 | NA | NA | NA | NA | NA | NA | NA | NA | NA | NA | NA
US4144710 | Gas turbine engine | Disclosed is a gas turbine engine provided with an annular combustion chamber. The annular combustion chamber has, on an upstream side thereof, a first and a second row of angularly spaced injection nozzles adapted for introducing air into the combustion chamber. Fuel nozzles are opened to the corresponding injection nozzles in order to introduce vaporized fuel into the injection nozzles to form a combustible mixture therein, which mixture is ejected into the combustion chamber. Each adjacent two injection nozzles of the first and second rows are so arranged that a violent contact of the flow of combustible mixture from the adjacent two nozzles occurs in the combustion chamber. | 1977 | TOYOTA MOTORS IND | MORISHITA, TERU ¦ KAZAOKA, MANABU | 2 | STEVENS,DAVIS,MILLER & MOSHER | CASAREGOLA, LOUIS J. | - | 0 | 0 | What is claimed is: 1. A gas turbine engine comprising: a housing assembly; a shaft rotatably supported by the housing assembly; a set of compressor blades fixed to the shaft, said housing assembly forming an air passageway of annular shape adapted for receiving a flow of air from the compressor blades; a set of turbine blades fixed to the shaft in the housing assembly in such a way that the turbine blades are spaced apart from the compressor blades; a combustion chamber of annular shape located inside the housing assembly, said chamber facing, on a downstream side thereof, the turbine blades so as to cause the flow of combustion gas to be directed toward the turbine blades to rotate the shaft, said chamber having, on an upstream side thereof, an annular wall adapted to isolate the combustion chamber from the annular air passageway, which annular wall defines a plurality of circumferentially spaced apart injection nozzles for communicating the air passageway with the combustion chamber so as to direct an amount of heated air from the passageway to the combustion chamber and defines a plurality of fuel nozzles which, on one end thereof, open directly into the corresponding injection nozzles, and are, on the other end thereof, opened to an annular fuel chamber formed in the circumferential direction of said wall, and; means for introducing vaporized fuel into said annular fuel chamber so as to direct the fuel into the corresponding injection nozzles via the corresponding fuel nozzles so that a combustible mixture is formed in each injection nozzle, which mixture is ejected into the combustion chamber. 2. A gas turbine engine according to claim 1, wherein each said fuel nozzle opens directly into the corresponding injection nozzle at a position spaced from one end of the injection nozzle near to the combustion chamber in such a manner that the axes of each fuel nozzle and the corresponding injection nozzle are inclined with respect to each other. 3. A gas turbine according to claim 2, wherein the diameter of each of the injection nozzles is in the range of 2-6mm, and means for moving the combustible mixture directed to the combustion chamber via each of the injection nozzles at a speed in the range of 15-120 m/s. 4. A gas turbine engine according to claim 1, wherein a first and a second spaced apart row of the injection nozzles are defined along the opposite sides of the annular fuel chamber, two adjacent injection nozzles of the first and second rows having axes which are inclined with respect to each other in such a manner that the axes intersect each other at a position in the annular combustion chamber, whereby a violent contact of flows of combustible mixture ejected from said adjacent injection nozzles of the first and the second rows occurs in said combustion chamber, causing a strong turbulence of flow to be generated in the combustion chamber. 5. A gas turbine engine comprising: a housing; a shaft rotatably supported by the housing; a plurality of compressor blades secured to the shaft adjacent one axial end of the housing; said housing defining an annular air passageway through which air from the compressor blades moves; a plurality of turbine blades secured to the shaft in the housing and spaced from the one axial end thereof; an annular combustion chamber defined in the housing between the compressor blades and the turbine blades, said chamber being in fluid communication downstream thereof with the turbine blades so that the combustion gas is directed to the turbine blades to rotate the shaft; an annular wall defining the upstream end of said combustion chamber, said wall being between said chamber and said annular air passageway, said wall having a plurality of circumferentially spaced injection passages therethrough for directly fluidly communicating the air passageway with the combustion chamber, having a plurality of passages for fuel therein, and having a circumferentially extending fuel chamber defined therein; one end of each of said injection passages opening directly into said combustion chamber and the other end thereof opening directly into said passageway; each of said fuel passages having one end opening directly into said fuel chamber and the other end thereof opening directly into a corresponding one of the injection passages in a region thereof spaced from the one end thereof; and means for feeding vaporized fuel into said fuel chamber whereby the fuel is directed through the fuel passages into the injection passages where a combustible air-fuel mixture is formed which is then directed into the combustion chamber. 6. A gas turbine engine comprising: a housing assembly; a shaft rotatably supported by the housing assembly; a plurality of compressor blades secured to the shaft adjacent one axial end of the housing assembly; said housing assembly comprising: an outer substantially radially extending front housing; an inner substantially radially extending front housing axially spaced from said outer housing and defining a first passageway for air therebetween, said passageway having the downstream end of said compressor blades in the upstream end thereof; an outer subtantially axially extending tubular housing secured to the radially outer end of said outer front housing and surrounding said shaft; an inner substantially axially extending tubular housing secured to the radially outer end of said inner front housing and surrounding said shaft, spaced radially inwardly from said outer tubular housing and defining a second axially extending passageway for air therebetween, the upstream end of which is directly fluidly connected to the downstream end of the first passageway; a plurality of turbine blades secured to the shaft in the housing assembly and spaced from the one axial end thereof; means defining an annular combustion chamber surrounding the shaft, being radially between it and the inner tubular housing, and being axially between the compressor blades and the turbine blades, the downstream end of said combustion chamber being fluidly connected to said turbine blades, said combustion chamber defining means comprising: an outer annular axially and radially extending tubular wall; an inner annular and axially and radially extending tubular wall axially spaced from said outer tubular wall; and an annular wall member extending substantially axially between the radially inner ends of the inner and outer tubular walls; said inner and outer tubular walls defining, with other components of said housing assembly, third and fourth passageways for air respectively exterior of said chamber, the upstream end of said third and fourth passageways being fluidly connected to the downstream end of the second passageway and the downstream end of said third and fourth passageways being immediately adjacent said wall member; means defining a circumferentially extending chamber for fuel in said wall member; means defining a first plurality of circumferentially spaced substantially straight injection passages in said wall member, one end of each of said first injection passages being directly fluidly connected to the downstream end of said third passageway and the other end thereof being directly fluidly connectly to the combustion chamber; means defining a second plurality of circumferentially spaced substantially straight injection passages in said wall member corresponding to said first fuel injection passages, one end of each of said second injection passages being directly fluidly connected to the downstream end of the fourth passageway and the other end thereof being directly fluidly connected to the combustion chamber; corresponding ones of said first and second injection passages lying in substantially the same radial plane and having axes which intersect each other in the combustion chamber with an angle of 30 to 90 degrees between them; means defining a first plurality of circumferentially spaced passages for fuel in said wall member, one end of each of said first fuel passages being directly fluidly connected to said fuel chamber and the other end thereof being directly fluidly connected to a region of a corresponding one of said first injection passages spaced from the other end thereof; means defining a second plurality of circumferentially spaced passages for fuel in said wall member, one end of each of said second fuel passages being directly fluidly connected to said fuel chamber and the other end thereof being directly fluidly connected to a region of a corresponding one of said second injection passages spaced from the other end thereof; and means for feeding vaporized fuel into said fuel chamber whereby the fuel is directed through the first and second fuel passages into the first and second injection passages respectively where a combustible fuel mixture is formed which is then directed into the combustion chamber where the mixture is further mixed by collision with that from the other corresponding injection passage. | F02C7/2365 | F23R3/50 | F23R3/28 | F23R3/10 | NA | NA | NA | NA | NA | NA | NA | NA | NA
US4112676 | Hybrid combustor with staged injection of pre-mixed fuel | A combustor for a gas turbine engine which includes a fuel nozzle at the head end of the combustor, to provide a diffusion flame, and downstream inlet means at a plurality of axial dimensions of the combustor to inject pre-mixed lean fuel/air into the combustor for admission downstream from the diffusion flame resulting in a series of low temperature premixed flames to provide relatively high turbine inlet temperatures from the combustor with a minimum of thermally formed NOx compounds. | 1977 | WESTINGHOUSE ELECTRIC | DECORSO, SERAFINO M. | 1 | WINANS, F. A. | GARRETT, ROBERT E. | - | 4 | 5 | I claim: 1. A combustion apparatus for a gas turbine engine comprising: a combustion chamber having, in the direction of fluid flow therethrough, a head end, an intermediate portion, and a discharge end; a first fuel injecting means for discharging fuel into said head end; air inlet means in said head end providing combustion air for said fuel; ignition means for igniting said fuel/air mixture in said head end for diffusion burning; and, means for introducing pre-mixed fuel and air into said chamber downstream of said diffusion burning, said last-named means comprising: a first duct means having an open inlet end for receiving compressed air and providing confined flow communication therefrom to within the intermediate portion of said combustion chamber at one axial location thereof, said first duct generally enclosing fuel injecting means adjacent its open end for injecting fuel into the air flowing therethrough for pre-mixing prior to entry into said combustion chamber; at least a second duct means having an open inlet end for receiving compressed air and providing confined fluid flow communication therefrom to within the intermediate portion of said chamber at a separate axial location downstream of said one axial location, said second duct generally enclosing fuel injecting means adjacent its open end for injecting fuel into the air flowing therethrough for pre-mixing prior to entry into said chamber; and, means for independently controlling the rate of fuel flow to each of said fuel injecting means. 2. Combustion apparatus according to claim 1 wherein both said first and second ducts are substantially annular and concentric about the axis of said combustion chamber and with the flow from each duct discharging into said intermediate portion through an array of apertures at distinct axial positions in said combustion chamber. 3. Combustion apparatus according to claim 2 wherein the wall of said intermediate portion of said combustion chamber is ceramic to permit an uncooled wall portion for enhancing flame stability of the combustion within said portion. 4. Combustion apparatus according to claim 3 wherein the fuel is gradually introduced serially into said chamber with the head fuel injecting means initially receiving fuel for diffusion burning and said fuel injecting means in said first duct receiving fuel only after the temperature of said diffusion burning approaches an upper acceptable limit and said fuel injecting means in said second duct receiving fuel only after the temperature of the flame at said upstream axial position approaches a greater upper acceptable limit. 5. A gas turbine engine comprising a compressor for compressing and discharging air into a plenum chamber, a turbine driven by a motive fluid, and a combustion chamber disposed in said plenum chamber and directing the products of combustion to said turbine as the motive fluid, said combustion chamber comprising a generally cylindrical member having, in the direction of fluid flow therethrough, a head end having a first fuel injecting means for discharging fuel into said chamber and air inlet means for mixing with said fuel in said chamber to support combustion, an axially extending intermediate portion, a discharge end for directing the combustion products to said turbine, and further including: at least a first and second duct means, with each duct means providing a confined flow path between said plenum chamber and the combustion chamber through apertures at distinct axial positions in said intermediate portion, both duct means being annularly disposed about said combustion chamber and having one end open to said plenum chamber and the other end enclosing said apertures in said intermediate portion; means within each duct adjacent the open end for injecting fuel into the air entering said duct for mixture therewith to provide a pre-mixed air and fuel mixture to said combustion chamber; and, means for controlling the rate of fuel flow to each fuel injecting means whereby fuel is initially introduced at said upstream portion for gradually increasing the turbine inlet temperature to a certain value generally associated with turbine idle speed and then fuel is introduced into said first duct means for combustion within said intermediate portion at an upstream position to increase the turbine inlet temperature to a value associated with a partially loaded condition and finally fuel is introduced to said second duct means for combustion in said intermediate portion at a downstream position to increase the turbine inlet temperature to a value associated with a fully loaded condition of said turbine. 6. A gas turbine according to claim 5 wherein the wall of said intermediate portion of said combustion chamber is ceramic to permit an uncooled wall portion for enhancing flame stability of the combustion within said portion. | F23R3/007 | F23R3/346 | F23R3/30 | F23R3/286 | NA | NA | NA | NA | NA | NA | NA | NA | NA
US4067190 | Catalytic gas turbine combustor with a fuel-air premix chamber | A combustor for a gas turbine is shown having a catalytic reactor element to promote low temperature combustion of the fuel. An air-fuel premix chamber is provided in the upstream end of the combustor arrangement to produce a mixture which is substantially uniform throughout a plane transverse to the direction of flow of the mixture just prior to the catalytic element. The premix chamber comprises a short cylindrical member of less diameter than the shell of the combustor and closed at the upstream end, with the opposite end discharging directly to the catalytic element. The upstream portion of the walls of the cylinder contain apertures so that the air and fuel introduced into the upstream end of the combustor must flow axially into the annular space between the shell and the chamber, then the flow is abruptly changed to a somewhat radial component to enter the apertures and then the flow is again abruptly changed to an axial direction to enter the catalytic reactor. This provides a sufficiently tortuous path to uniformly mix the air-fuel components prior to entering the catalytic elements. | 1976 | WESTINGHOUSE ELECTRIC | HAMM, JAMES R. ¦ SINGH, PRITH P. | 2 | WINANS, F. A. | GARRETT, ROBERT E. | - | 1 | 1 | We claim: 1. A combustor arrangement for a gas turbine including: a combustor shell having an upstream portion in fluid flow communication with high pressure incoming air and a discharge end for discharging the products of combustion; means for delivering fuel to said shell adjacent the upstream portion; a catalytic reactor element disposed within said shell intermediate said upstream portion and in a confined fluid flow path to said discharge end; and, means within said shell for generally uniformly mixing the air and fuel delivered to said catalytic member, said mixing means comprising: a tubular member defined by a cylindrical wall having a major axis generally parallel to the air flow through said shell and spaced from the wall of said shell to form an annular space therebetween; an end wall closing the upstream end of said cylindrical wall, the opposite end of said cylindrical wall defining a confined fluid flow path for discharging directly into said catalytic element for combustion therein; flame arrester means within said tubular member generally intermediate of said upstream end and said catalytic element to prevent combustion moving from said catalytic element to said upstream end; and A plurality of apertures in the cylindrical wall of said tubular member generally adjacent the upstream end thereof whereby air and fuel entering the upstream end of said shell must initially flow axially into said annular space then radially to enter said tubular member through said apertures and again axially to flow through said catalytic element whereby said air and fuel must flow in a tortuous flow path including the upstream end of said clindrical wall producing thorough mixing of the air-fuel prior to entering said catalytic element. | F23R3/40 | NA | NA | NA | NA | NA | NA | NA | NA | NA | NA | NA | NA
US4084371 | Combustion apparatus including an air-fuel premixing chamber | A combustor for generating a hot gas stream by the combustion of fuel in a pressurized air stream is disclosed including a generally toroidal-shaped combustion chamber of relatively short axial length, an annular orifice providing for the entry of a main air stream into the combustion chamber and a premixing chamber for generating and directing a vapor phase air-fuel premixture into the entering main air stream to form a combustible mixture for burning in the combustion chamber. In a preferred form, the mixture burns along a generally toroidal-helical gas flow path. The combustor is particularly suited for use in a gas turbine engine. | 1976 | HOWALD WERNER E | HOWALD, WERNER E. | 1 | WOOD,HERRON & EVANS | GARRETT, ROBERT E. | - | 0 | 0 | Thus having described the invention what is claimed is: 1. A combustor for generating a hot gas stream by the combustion of a pressurized, premixed air-fuel stream, said combustor comprising: a housing; an arcuate combustor liner and baffle mounted within said housing and defining a generally toroidal-shaped combustion chamber; an air inlet orifice adjacent to the outer periphery of said combustion chamber providing for the entry of a main pressurized airstream thereto; an air-fuel premixing chamber having an upstream end and a downstream orifice opening into said combustion chamber; means for injecting fuel into said premixing chamber at said upstream end thereof; an air inlet plenum chamber formed by said housing and said baffle; means interconnecting said plenum chamber with said premixing chamber, whereby pressurized air flows from said plenum chamber into said premixing chamber to form a substantially homogeneous vapor-phase air-fuel mixture in said premixing chamber; the downstream orifice of said premixing chamber being spaced from said air inlet orifice, whereby said pressurized air-fuel premixture is introduced into said main airstream adjacent to said air inlet orifice; said housing having a circumferential exit formed therein spaced downstream of said liner, said liner presenting a concave surface disposed transversely of the flow of gases in said combustion chamber, whereby the gases in said combustion chamber are forced by the liner to flow in a generally toroidal path from said premixing chamber and said air inlet to said exit. 2. The combustor of claim 1 wherein said downstream orifice of said premixing chamber is positioned closely adjacent to a peripheral wall of said combustion chamber and is effective to direct said air-fuel mixture into said combustion chamber along said wall so that said air-fuel premixture has a substantial tangential gas flow velocity component when introduced into said main airstream such that said air-fuel premixture is substantially instantaneously intermixed into said main airstream. 3. The combustor of claim 1 wherein said means interconnecting the plenum chamber and the premixing chamber comprises openings in said baffle and said openings in said baffle are angled generally tangentially to the inner surface thereof to generate a vortical flow of said air-fuel premixture axially of said premixing chamber, the vortical discharge from said premixing chamber entering said main airstream generally tangentially thereto such that said premixture is substantially instantaneously intermixed into said main airstream. 4. The combustor of claim 1 in which said arcuate liner is mounted within said housing in spaced relationship thereto; said air plenum chamber communicating with the space between said liner and said housing, whereby combustor liner cooling air flows from said plenum chamber through said space. 5. The combustor of claim 4 wherein said liner includes a plurality of openings angled generally tangentially to the inner surface thereof and communicating with the space between said liner and said housing to provide a flow of cooling air from said space across the inner surface of said liner. 6. A combustor for generating a hot gas stream by the combustion of a pressurized, premixed air-fuel stream, said combustor comprising: a housing; an arcuate combustor liner mounted within said housing in spaced relation thereto and defining a generally toroidal-shaped combustion chamber; an annular air-fuel premixing chamber having an upstream end and opening downstream into said combustion zone; means for injecting fuel into said premixing chamber at said upstream end; and a compressed air inlet plenum surrounding said premixing chamber and separated therefrom by an annular baffle, said plenum communicating with said premixing chamber through a plurality of openings in said baffle angled generally tangentially to the inner surface thereof, said openings providing for the entry of air to generate a vortical flow of a substantially homogeneous vapor-phase air-fuel premixture axially of said premixing chamber; said plenum further communicating with said combustion chamber through an air inlet orifice outwardly circumferential of said baffle and at the downstream end thereof provided for the entry of a main airstream into said combustion zone adjacent to the outer periphery thereof; the vortical discharge from said premixing chamber entering said main airstream generally tangentially thereto; said plenum communicating with the space between said liner and said housing through a second orifice radially outwardly of said first orifice providing for the passage of combustor liner cooling air in said space; said housing having a circumferential exit formed therein spaced downstream of said liner, said liner presenting a concave surface disposed transversely of the flow of gases in said combustion chamber; said main airstream having a vector component of flow effective to generate a helical gas flow path through the toroidal-shaped combustion chamber. 7. The combustor of claim 6 wherein a portion of the recirculating burned gases are entrained in the vortical discharge from said premixing chamber before said discharge enters said main airstream. 8. The combustor of claim 6 in which the downstream end of said baffle is spaced inwardly from said liner to form said air inlet orifice. 9. The combustor of claim 6 in which the air-fuel mixture discharged from the premixing chamber enters said combustion chamber in a generally tangential direction. 10. A combustor for generating a hot gas stream by the combustion of a pressurized, premixed air-fuel stream, said combustor comprising: a housing; an arcuate combustor liner and baffle mounted within said housing, said baffle being concentrically arranged within said liner and including a downstream extension extending radially outwardly towards said liner and defining therewith a generally toroidal-shaped combustion chamber; an air inlet orifice adjacent to the outer periphery of said combustion chamber providing for the entry of a main pressurized airstream thereto; an air-fuel premixing chamber having said baffle as one wall thereof and having an upstream end and a downstream orifice opening into said combustion chamber, said downstream orifice being disposed intermediate said liner and said baffle; means for injecting fuel into said premixing chamber at said upstream end thereof; a compressed air inlet plenum formed by said housing, said baffle and said liner, said plenum communicating with said premixing chamber through a plurality of openings in said baffle providing for the entry of air jets effective to produce aerodynamic stirring to generate a substantially homogeneous vapor-phase air-fuel mixture in said premixing chamber, said orifice directing said air-fuel premixture in a stream tangentially outwardly across said baffle extension towards said liner into said combustion chamber; the downstream orifice of said premixing chamber being spaced from said air inlet orifice, whereby said pressurized air-fuel premixture is introduced into said main airstream adjacent to said air inlet orifice; said housing having a circumferential exit formed therein spaced downstream of said liner, said liner presenting a concave surface disposed transversely of the flow of gases in said combustion chamber, whereby the gases in said combustion chamber are forced by the liner to flow in a generally toroidal path from said premixing chamber and said air inlet to said exit. 11. A combustor for generating a hot gas stream by the combustion of a pressurized, premixed air-fuel stream, said combustor comprising: a housing; an arcuate combustor liner and baffles mounted within said housing and defining a generally toroidal-shaped combustion chamber; an air-fuel premixing chamber defined by a first baffle and a second baffle disposed radially inwardly therefrom and adjoining an interior housing liner, said premixing chamber having an upstream end and an opening downstream into said combustion zone, said opening being defined by said baffles; means for injecting fuel into said premixing chamber at said upstream end, and a compressed air inlet plenum chamber surrounding said premixing chamber and separated therefrom by said first and said second baffle, said second baffle and adjoining interior housing liner being cooled by circulating air in said plenum chamber; means interconnecting said plenum chamber with said premixing chamber, whereby pressurized air flows from said plenum chamber into said premixing chamber to form a substantially homogeneous vapor-phase air-fuel mixture in said premixing chamber; said plenum chamber further communicating with said combustion zone through an orifice outwardly circumferential of said first baffle and at the downstream end thereof providing for the entry of a main airstream into said combustion zone; the downstream orifice of said premixing chamber being spaced from said air inlet orifice, whereby said pressurized air-fuel premixture is introduced into said main airstream adjacent to said air inlet orifice; said housing having a circumferential exit formed therein spaced downstream of said liner, said liner presenting a concave surface disposed transversely of the flow of gases in said combustion chamber, whereby the gases in said combustion chamber are forced by the liner to flow in a generally toroidal path from said premixing chamber and said air inlet to said exit. | F23R3/10 | F23R3/26 | F23R3/34 | F23R3/52 | F23R3/30 | Y02T50/675 | NA | NA | NA | NA | NA | NA | NA
US4081957 | Premixed combustor | A combustion system for a gas turbine engine is disclosed. Fluid transfer and premixing techniques are developed. The combustion system is specifically adapted, in one embodiment, to an engine having a centrifugal or an axial/centrifugal compressor including a pipe diffuser at the downstream end thereof. Flow transfer tubes are shown between the pipe diffuser and a radial inflow combustor. | 1976 | UNITED TECHNOLOGIES CORPORATION | COX, JR., GEORGE BENJAMIN | 1 | WALKER, ROBERT C. | GARRETT, ROBERT E. | - | 1 | 2 | Having thus described a typical embodiment of my invention, that which I claim as new and desire to secure by Letters Patent of the United States is: 1. A combustion system for a gas turbine engine of the type having a pipe diffuser including incorporated therein an outwardly oriented diffusion passage, the system comprising: a radial inflow, annular combustor having a first annular region through which the working medium gases are flowable in the radially inward direction, a flow swirler positioned at the outer circumference of the first annular region and through which a portion of the medium gases are flowable into the combustor, and a second annular region, extending axially rearward from the first annular region, through which working medium gases are flowable; and a flow transfer tube which communicatively joins said outwardly oriented diffusion passage to said flow swirler and through which a portion of the working medium gases is flowable to the combustor. 2. The invention according to claim 1 which further includes, fuel premixing means disposed within said transfer tube at a remote location from said swirler so as to encourage substantial premixing of the fuel with the medium gases flowing through said transfer tube. 3. The invention according to claim 2 wherein said fuel premixing means comprises: a shroud having an essentially cylindrical geometry and including an aerodynamic lip circumferentially extending about the inner wall thereof forming a sheltered region downstream of the lip; and fuel passages disposed within said shroud, fuel being flowable to the sheltered region for atomization with air flowing through said shroud during operation of the engine. 4. The invention according to claim 3 wherein said transfer tube is oriented obliquely to said radial combustor so as to promote transverse mixing of the medium discharged from said tube during operation of the engine with the medium contained within the combustor. 5. The invention according to claim 4 wherein said transfer tube is aligned with the direction of discharge of medium gases from said diffusion passage so as to conserve the angular momentum of the discharging gases. | F23R3/42 | F23R3/14 | NA | NA | NA | NA | NA | NA | NA | NA | NA | NA | NA
US4040252 | Catalytic premixing combustor | This disclosure sets forth a combustion device for a power plant wherein a burner includes a central tubular section with an annular section located therearound. Air inlet means directs air to the burner. The central section comprises a premixing chamber and a combustion chamber for burning a fuel-air mixture while the annular section includes a catalytic reaction device. First tubular means directs air inwardly to said central tubular section for mixing with fuel where the fuel-air mixture is then burned. Additional air is added through second tubular means to the exhaust therefrom where it is then directed to one end of the annular section containing the catalytic reaction device. A transition member connects the exhaust end of the annular section to an outlet. Cooling louvers can be provided along this section if necessary. Further, a swirling device is located between the premixing chamber and combustion chamber for greater mixing of fuel and air. | 1976 | UNITED TECHNOLOGIES CORPORATION | MOSIER, STANLEY A. ¦ PIERCE, ROBERT M. | 2 | MCCARTHY, JACK N. | CROYLE, CARLTON R. | GARRETT, ROBERT E. | 2 | 5 | We claim: 1. A combustion device for a power plant including in combination a burner can, said burner can including a central tubular section, an annular section located therearound, said central tubular section having an open end and a closed end, means for directing air around said burner can, first tubular means connecting the exterior of said burner can to the interior of said central tubular section adjacent its closed end to direct air thereto, opening means connecting the exterior of said burner can to the interior of said central tubular section adjacent its open end to direct air thereto, means connecting the open end of said central tubular section to the adjacent end of said annular section, transition duct means connects the other end of said annular section to an outlet, said central tubular section including a combustion chamber, means for injecting fuel into the interior of said central tubular section adjacent its closed end, means for igniting the fuel-air mixture formed in said combustion chamber, said annular section including a catalytic reaction device. 2. A combination as set forth in claim 1 wherein a flow swirling means is located in said central tubular section for swirling the fuel-air mixture prior to combustion. 3. A combination as set forth in claim 1 wherein a plurality of said burner cans are positioned within an annular casing, said transition duct means connecting the other ends of said annular sections of said burner cans to an annular outlet. 4. A combination as set forth in claim 1 wherein said combustion chamber is located between said means for injecting fuel and the connection of said second tubular means to said central tubular section. 5. A combination as set forth in claim 1 wherein said transition duct means has openings therein for directing air from around said burner can therethrough for cooling. 6. A combination as set forth in claim 1 wherein said first tubular means comprises a plurality of tubes connecting the exterior of said burner can to the interior of said central tubular section downstream of the rear of the catalytic reaction device. 7. A combination as set forth in claim 1 wherein said second tubular means connects the exterior of said burner can to the interior of said central tubular section adjacent the end of the combustion chamber. 8. A combustion device for a power plant including in combination a combustion chamber for burning a fuel-air mixture, a premixing chamber located upstream of said combustion chamber for receiving fuel and air, means directing air to said premixing chamber, means for directing a fuel to said premixing chamber, a catalytic reaction device is located downstream of said combustion chamber for receiving flow therefrom, means for directing air into the flow between said combustion chamber and the catalytic reaction device so that dilution air is provided at low fuel/air ratios of burning in the combustion chamber to freeze formation of NO.sub.x and dilution air is provided at high fuel/air ratios of burning in the combustion chamber to reduce the temperature of the exhaust and prevent overheating the catalytic reaction device, outlet means for directing flow from said catalytic reaction device, said means for directing air to said premixing chamber comprising tubes passing across said outlet means in the path of flow leaving the catalytic reaction device. | F23R3/40 | NA | NA | NA | NA | NA | NA | NA | NA | NA | NA | NA | NA
US4081958 | Low nitric oxide emission combustion system for gas turbines | Primary air to the fuel-air mixing chamber of a gas turbine engine is cooled to reduce generation of nitrous oxides. A porous disc separates the fuel-air mixture chamber from the combustion chamber and serves to uniformly mix the fuel and air to reduce the reaction temperature. A catalyst is sprayed on the disc surface in the combustion chamber to speed combustion. A heater embedded in the disc heats the disc and prevents excessive generation of nitrous oxides during the engine start-up. A metering valve can be used to regulate the temperature of the primary air by supplying heated secondary air to the primary air. | 1976 | THE GARRETT CORP | SCHELP, HELMUT R. | 1 | PUFFER, JACK D. LOWRY, STUART O. MILLER, ALBERT J. | GARRETT, ROBERT E. | - | 2 | 3 | What I claim is: 1. A combustion system for a gas turbine engine having an air compressor comprising: a casing; a flame liner positioned within said casing, said liner having a side wall and an end wall, each having wall openings; wall means extending between said casing and said liner, said wall means defining an upper chamber between said end wall and said casing and defining a separate lower chamber between said side wall and said casing; means permeable to a fuel-air mixture positioned within said liner, defining a fuel-air mixture chamber between said permeable means and said end wall and defining a combustion chamber in the interior of said side wall below said permeable means, said fuel-air mixture chamber and said combustion chamber being surrounded by said upper and lower chambers, respectively, said permeable means having radially outwardly increasing porosity such that a mixture of air and fuel passes more readily through peripheral portions than through central portions whereby turbulence is generated adjacent said permeable means in said combustion chamber; first conduit means for receiving compressed air from the compressor and for conveying one portion of compressed air from the compressor to said upper chamber, said casing, said liner and said wall means cooperating to direct all said one portion of air through said permeable means; second conduit means for receiving compressed air from the compressor and for conveying another portion of compressed air from the compressor to said lower chamber; and means for supplying fuel directly to the fuel-air mixture chamber. 2. The combustion system of claim 1 wherein said permeable means comprises: a porous member. 3. The combustion system of claim 1 further comprising: a coating of catalytic material on the surface of said permeable means within said combustion chamber for speeding up the combustion of the fuel-air mixture. 4. The combustion system of claim 3 wherein said catalytic material comprises: platinum. 5. The combustion system of claim 1 further comprising: heater means embedded in said permeable means and adapted for connection to a source of energy for heating said permeable means. 6. The combustion system of claim 1 further comprising: heat exchanger means connected in said first conduit means for cooling compressed air conveyed to said upper chamber. 7. The combustion apparatus of claim 1 wherein said permeable means comprises: a porous ceramic disc. 8. The combustion system according to claim 1 and further comprising means for heating the air in said second conduit. 9. The combustion system of claim 8 and further comprising third conduit means connecting said first and said second conduit means; and valve means for admitting a portion of the heated air from said second conduit means into said first conduit means. 10. A combustion system for a gas turbine engine having an air compressor comprising: a generally cylindrical casing; a flame liner positioned within said casing and having a closed end portion, an open end portion, and wall openings therethrough; impermeable annular wall means attached between said casing and said liner, said wall means defining an upper chamber between said closed end portion and said casing and a lower chamber between said open end portion and said casing; a disc fashioned from porous material concentrically positioned within said liner and defining a fuel air mixture chamber between said closed end portion and said disc and defining a combustion chamber between said disc and said open end portion, said fuel-air mixture chamber being surrounded by and communicating with said upper chamber, said combustion chamber being surrounded by and communicating with said lower chamber, and said disc being operable to introduce a combustible fuel-air mixture to said combustion chamber for conflagration therein, said disc having radially outwardly increasing porosity such that the fuel-air mixture passes more readily through peripheral portions than through central portions whereby turbulence is generated adjacent said disc in said combustion chamber; a coating of platinum on said disc within said combustion chamber; heater wires within said disc adapted for connection to a source of electrical energy for heating said disc; a first conduit adapted for connection to the compressor and connected to said casing for conveying compressed air from the compressor to said upper chamber; a first heat exchanger connected in said first conduit for cooling the compressed air conveyed to said upper chamber; a second conduit adapted for connection to the compressor and connected to said casing for conveying compressed air from the compressor to said lower chamber; a second heat exchanger connected in said second conduit for heating compressed air in said second conduit; and means supplying fuel directly to the fuel-air mixture chamber for intermixing with compressed air from the upper chamber. 11. Combustion apparatus for a gas turbine engine comprising: a casing means for enclosing gas combustion, said casing means having upper and lower air inlets; a flame liner means positioned within said casing; wall means for forming separate upper and lower chambers surrounding said liner means and communicating with said upper and lower inlets, respectively, said liner means having wall openings connecting said chambers and the interior of said liner means; and a circular disc means of porous material positioned within said liner means, forming a fuel-air mixture chamber and a combustion chamber surrounded by said upper and lower chambers, respectively, said disc means having orifices adjacent the edge connecting said fuel-air mixture chamber and said combustion chamber, and being operable to vaporize liquid fuel passing therethrough. 12. The combustion apparatus of claim 11 wherein said porous material comprises: silicon nitrite. 13. The combustion apparatus of claim 11 wherein said porous material comprises: silicon carbide. 14. A combustion system for a gas turbine engine having a compressor and a fuel supply comprising: casing means having a closed upper portion receiving primary air from a compressor and fuel from a fuel supply, having a lower portion receiving secondary air from the compressor, and operable to enclose gaseous combustion of air and fuel; liner means positioned in the casing means, having a plurality of lateral openings therethrough and operable to shield the casing means from burning air and fuel; imperforate wall means, extending between the casing means and the liner means, cooperating with the casing means and the liner means to define a secondary air chamber, and operable to support the liner means relative to the casing means; and heated porous means carried by the liner means, cooperating with the casing means and the wall means to define a first chamber that receives the primary air and the fuel, cooperating with the liner means to define a flame combustion chamber communicating with the secondary air chamber, and operable to vaporize liquid fuel passing therethrough and to function as a flame holder for the combustion chamber, said porous means having orifices adjacent the outermost edge connecting the first chamber and said combustion chamber. 15. A combustion system for a gas turbine engine having a compressor and a fuel supply comprising: casing means having a closed upper portion receiving primary air from a compressor and fuel from a fuel supply, having a lower portion receiving secondary air from the compressor, and operable to enclose gaseous combustion of air and fuel; liner means positioned in the casing means, having a plurality of lateral openings therethrough and operable to shield the casing means from burning and fuel; imperforate wall means, extending between the casing means and the liner means, cooperating with the casing means and the liner means to define a secondary air chamber, and operable to support the liner means relative to the casing means; and heated porous means carried by the liner means, cooperating with the casing means and the wall means to define a first chamber that receives the primary air and the fuel, cooperating with the liner means to define a flame combustion chamber communicating with the secondary air chamber, and operable to vaporize liquid fuel passing therethrough and to function as a flame holder for the combustion chamber said porous means having radially outwardly increasing porosity such that a mixture of the primary air and fuel passes more readily through peripheral portions than through central portions whereby turbulence is generated adjacent the porous means in the combustion chamber. 16. In a gas turbine engine combustor having a casing and a flame liner, the improvement comprising: porous means positioned in the flame liner, separating the flame liner into a mixing chamber and a combustion chamber, having a radially outwardly increasing porosity such that a fuel air mixture passes more readily through peripheral portions than central portions, and operable as a flame holder for the combustion chamber. 17. In a gas turbine engine combustor having a casing, a flame liner, a primary burner airflow, a diluent burner airflow, and a fuel flow, the improvement comprising: wall means supporting the flame liner within the casing and isolating the primary burner airflow from the diluent burner airflow; and porous means positioned in the flame liner, separating the flame liner into a mixing chamber which receives the primary burner airflow and the fuel flow and a combustion chamber which receives the primary burner airflow, the fuel flow and the diluent burner airflow, and operable to vaporize liquid fuel passing therethrough into the combustion chamber from the mixing chamber, said porous means having orifices adjacent the outermost edge connecting the mixing chamber and the combustion chamber. | F23R3/40 | F02C7/14 | NA | NA | NA | NA | NA | NA | NA | NA | NA | NA | NA
US3982392 | Combustion apparatus | A combustion apparatus for gas turbine engines employs a combustion liner structure adapted to promote complete combustion of liquid hydrocarbon fuel and minimize undesired combustion products. Compressed primary air flows radially inward with swirl into a prechamber into which fuel is sprayed. Except during start-up, the air is heated. Normally, the air mixes with and evaporates the fuel and the mixture flows through a throat into a reaction chamber. The upstream end of the reaction chamber is bounded by a conical annular wall. The liner wall downstream of the throat defines the reaction zone to which additional primary air is fed and a dilution zone to which secondary air is admitted. The area of the primary air entrance is variable to maintain a lean fuel-air ratio in the reaction zone throughout the operating regime. | 1976 | GENERAL MOTORS CORP N D D STAATES DELAWARE | CROW, DAVID E. | 1 | RITCHIE, FREDERICK M. | CROYLE, CARLTON R. | GARRETT, ROBERT E. | 3 | 5 | I claim: 1. In combustion apparatus for a gas turbine engine comprising, in combination, means defining a housing adapted to receive a flow of hot compressed air, a combustion liner in the housing comprising liner wall means extending from the upstream end of the liner to the downstream end thereof, said liner wall means including prechamber wall means having a converging wall portion and a downstream streamlined imperforate throat section both defining a noncombustion fuel prevaporization chamber, said throat section defining an outlet from the prevaporization chamber, said liner wall means including a diverging cone connected to said throat section to define a combustion reaction chamber downstream of said throat section, a fuel spray nozzle supported on said liner wall means including a tip portion thereon located concentrically within said prevaporization chamber and spaced axially upstream of said imperforate throat section and operative to direct a fuel spray into said prevaporization chamber, said prechamber wall means including a primary air swirler for admitting hot compressed air from the housing into said prevaporization chamber, said swirler being variable in effective area to vary the primary air flow swirl into said prevaporization chamber to control the degree of mixing between said fuel spray and said primary air as well as the air fuel ratio thereof, said imperforate throat section providing a smooth flow path for mixed air and fuel from the noncombustion prevaporization chamber across the inner wall of said downstream diverging cone for maintaining a flame front on the inner surface of said diverging cone downstream of said throat section, said liner wall means including a row of primary air ports immediately adjacent to and downstream of the diverging cone at the downstream end of the combustion reaction chamber for admitting additional primary combustion air radially into the combustion reaction zone, said diverging cone diverging from the longitudinal axis of said liner wall means at an angle of about 33.degree. and said cone having a length with respect to the diameter of said throat section to produce a ratio of cone length to throat diameter in the range of 2.0 through 2.2 for maintaining a flow of noncombusted prevaporized and mixed fuel and air from the prevaporization chamber into said combustion reaction chamber and to maintain the flame front on the inner wall of said diverging cone downstream and exteriorly of said prevaporization chamber, said combustion reaction chamber having an outlet diameter about four times that of said throat to prevent undesirable entrance of the flame front from said reaction chamber into said noncombustion prevaporization chamber. | F23R3/007 | F23R3/30 | F23R3/26 | F23R3/12 | F05B2250/411 | NA | NA | NA | NA | NA | NA | NA | NA
US4041699 | High temperature gas turbine | A gas turbine engine is disclosed in which water is used to cool the turbine. The water is turned to steam in the hot turbine; is super-heated, and then injected into the combustor to aid in the gasification of the fuel, to reduce the flame temperature and improve emissions, as well as increasing the specific output of the engine. | 1975 | THE GARRETT CORP | SCHELP, HELMUT R. | 1 | PUFFER, JACK D. MILLER, ALBERT J. | CROYLE, CARLTON R. | CASAREGOLA, L. J. | 3 | 6 | What is claimed is: 1. A gas turbine engine comprising: a shaft mounted for rotation about an axis; compressor means attached to said shaft for rotation therewith; turbine means attached to said shaft for rotation therewith, said turbine means having internal cooling passages therein and cooling liquid inlet and outlet openings; first conduit means connected to the inlet opening in said turbine for conducting cooling liquid to said turbine; combustor means for receiving cycle fluid from said compressor and fuel from a source of combustible fuel, said combustor comprising: a first mixing chamber connected to said source of combustible fuel and said second conduit means for mixing said fuel and cooling liquid; a second mixing chamber connected to receive the contents of said first mixing chamber and cycle fluid from said compressor means for vaporizing and mixing said fuel and cooling liquid mixture; a first combustion chamber for receiving the contents of said second mixing chamber for gasification and primary combustion therein; a second combustion chamber separated from said first combustion chamber and connected to receive the contents of said first combustion chamber and additional cycle fluid from said compressor for secondary combustion therein; second conduit means connected to the outlet of said turbine cooling passages for conducting cooling liquid from said turbine to said combustor and combining it with said cycle fluid; third conduit means for conducting the products of combustion of said combustor to said turbine for extraction of work therefrom; and at least one heat exchanged connected in said second conduit means between the outlet opening of said turbine passages and the inlet to said combustor, said heat exchanger receiving heat from the exhaust gas from said turbine and transferring said heat to the cooling liquid from said turbine. 2. The gas turbine engine according to claim 1 wherein said combustor further comprises restrictor means between said first combustion chamber and said second combustion chamber for recirculating a portion of the contents of said first combustion chamber to said mixing chambers. 3. A gas turbine engine comprising: compressor means mounted for rotation about an axis for compressing the cycle fluid; turbine means mounted for rotation about an axis for extracting work from said cycle fluid, said turbine means having internal cooling passages and an inlet opening and an outlet opening for conducting cooling liquid through said turbine; combustor means for receiving the cycle fluid from said compressor and connected to a source of combustible fuel, said combustor discharging its contents to said turbine for expansion therethrough, said combustor comprising: a first mixing chamber receiving fuel from said fuel source and cooling liquid from said turbine means wherein said cooling liquid and said fuel are mixed; a second mixing chamber connected to receive the contents of said first chamber and a portion of said cycle fluid from said compressor for vaporizing the mixture; a first combustion chamber for receiving the mixture from said second mixing chamber; a second combustion chamber separated from said first combustion chamber and connected to receive the contents of said first combustion chamber and a portion of said cycle fluid from said compressor for secondary combustion therein; shaft means mounted for rotation about the axis of said turbine and said compressor for rotationally supporting said compressor and said turbine for rotation about said axis; and conduit means connected between the outlet opening of said turbine cooling passages and said combustor means for conducting said cooling liquid to said combustor. 4. A gas turbine according to claim 3 wherein said combustor further comprises restrictor means between said first combustion chamber and said second combustion chamber for recirculating a portion of the mixture of said first combustion chamber to said mixing chambers for promoting gasification of said mixture. 5. The gas turbine engine according to claim 4 wherein said shaft is a hollow shaft having an axial opening therethrough, said opening communicating at one end with the inlet opening of said turbine cooling passages and at the other end to the outlet opening of said turbine cooling passages. 6. The gas turbine engine of claim 5 and further comprising a heat exchanger means connected between the outlet opening of said turbine cooling passages and the inlet of said combustor means, the heat exchanger receiving cycle fluid exhausted from said turbine means and transferring heat therefrom to the cooling liquid from said turbine. 7. The gas turbine engine according to claim 6 wherein said heat exchanger is a superheater. 8. The gas turbine engine according to claim 7 wherein said cooling liquid is water. 9. The gas turbine engine according to claim 7 wherein the cooling liquid is a mixture of water and methanol. 10. A gas turbine engine according to claim 7 wherein cooling liquid is an aqueous solution. | F02C7/16 | F23R3/42 | F23R3/36 | F05D2260/601 | NA | NA | NA | NA | NA | NA | NA | NA | NA
US3943705 | Wide range catalytic combustor | A catalytic combustor arrangement for use with a gas turbine power plant, has independently regulatable fuel injection elements disposed upstream of a discrete array of passageways disposed between the fuel injection elements and a catalytic reaction member. The centermost fuel injection elements of each combustor may function alone which will permit efficient idling operation of the power plant. The passageways will maintain the flow of fuel and air to only the central portion of each catalytic reactor element thus providing the efficient, low speed, idling, operation of the turbine. As additional fuel injection elements are activated, additional portions of the catalytic reaction member perform the combustion function at the desired level of turbine operation. Thus a wide range of operating conditions of the gas turbine is efficiently permitted with the regulatable fuel injection arrangement therewith. | 1974 | WESTINGHOUSE ELECTRIC | DECORSO, SERAFINO M. ¦ PILLSBURY, PAUL W. | 2 | WINANS, F. A. | FREEH, WILLIAM L. | ROSS, THOMAS I. | 3 | 4 | We claim: 1. A combustor arrangement comprising: a combustor shell having an upstream air receiving portion and a combustor discharge end; a catalytic reactor member disposed within said shell intermediate said upstream portion and said discharge end; a plurality of coaxial tubular passageways extending from adjacent said upstream portion to generally adjacent said catalytic reactor member, said passageways providing airflow communications therebetween; means for injecting fuel into each passageway so as to restrict the delivery of fuel to a confined area of said catalytic reactor member generally coextensive with the adjacent area of the tubular passageway receiving the fuel; valve means for selectively regulating the flow of fuel to the injecting means to thereby supply fuel to any of said passageways and associated coextensive coaxial areas of catalytic reactor member; whereby, supplying fuel to the fuel injecting means of the passageway closest to, or including, the axis of said coaxial passageways exposes the minimum area of said catalytic reactor member to support combustion and supplying fuel to the fuel injecting means of all said passageways exposes the maximum area of said catalytic reactor member to support combustion. 2. Structure according to claim 1 wherein said fuel injecting means of each coaxial tubular passageway is independently regulatable from the fuel injecting means of any one of said passageways through said valve means. 3. Structure according to claim 2 wherein said fuel injecting means within any one of said passageways is so disposed to generally uniformly provide fuel to the coaxial area of the catalytic reactor member associated with the respective passageway. | F23R3/40 | NA | NA | NA | NA | NA | NA | NA | NA | NA | NA | NA | NA
US3898797 | Cooling arrangements for duct walls | A wall structure, particularly for gas turbine engines combustion chambers, in which two vortices of opposite hard impinge on the wall and cooling films of opposite direction are required to be set up from the plane lying between the two vortices. The invention provides two rows of oppositely facing pockets having interdigitaded mouths which generate the two cooling films. | 1974 | ROLLS ROYCE 1971 | WOOD, ROBERT DAVID | 1 | CUSHMAN, DARBY & CUSHMAN | FREEH, WILLIAM L. | GARRETT, ROBERT E. | 1 | 3 | What I claim is: 1. A wall structure for a hot duct which duct in use contains or conducts hot fluid and which has a cool fluid on the exterior thereof, the wall structure comprising a wall member, means formed on the inside of the wall member and defining first and second pluralities of discrete pockets, the wall member having at least one aperture for each pocket communicating said pocket with the exterior of the wall member to enable the introduction of the cool fluid into said pocket, each pocket having a mouth for discharging the introduced cool fluid, each mouth of the first plurality of discrete pockets being arranged to discharge said cool fluid substantially in a first direction along the interior of the wall to form a cooling film thereon, each mouth of the second plurality of discrete pockets being arranged to discharge said cool fluid substantially in a second direction along the interior of a wall to form a cooling film thereon, wherein said first and second directions are substantially mutually opposed and the mouths of the first plurality of discrete pockets are interdigitated with the mouths of the second plurality of discrete pockets so that substantially each mouth discharges cool fluid between two mouths of the other plurality. 2. A wall structure according to claim 1, wherein the wall member and said mouths are so disposed that the cool fluid issuing from the mouths of the first plurality of discrete pockets forms a cooling film on the inside of the wall member extending in the first direction downstream of said mouths, and that the cool fluid issuing from the mouths of the second plurality of discrete pockets forms a cooling film on the inside of the wall member extending in the second direction downstream of said mouths. 3. A wall structure according to claim 2, comprising a single strip of material secured to the wall member and formed to define with the wall member both said pluralities of discrete pockets. 4. A wall structure according to claim 3 comprising a first extension of said strip extending in the first direction downstream of the mouths of said first plurality of discrete pockets, said strip having a first portion spaced from the wall member to form a first continuous recess having an open end facing in said first direction, said recess being in communication with the exterior of the wall, whereby the film of cool fluid from said first plurality of discrete pockets passes over said first extension of the cooling strip and cool fluid from said first continuous recess is joined therewith to enhance the cooling film formed on the inside of the wall member, and also comprising a second extension of said strip extending in the second direction downstream of the mouths of said second plurality of discrete pockets, said strip having a second portion spaced from the wall member to form a second continuous recess having an open end facing in said second direction, said recess being in communication with the exterior of the wall, whereby the film of cool fluid from said second plurality of discrete pockets passes over said second extension of the cooling strip and cool fluid from said second continuous recess is joined therewith to enhance the cooling film formed on the inside of the wall member. | F23R3/002 | F23R3/10 | NA | NA | NA | NA | NA | NA | NA | NA | NA | NA | NA
US3938326 | Catalytic combustor having a variable temperature profile | A catalytic combustor has an array of fuel injectors and air inductor elements, upstream of a catalytic member in the combustor. Each fuel injector and air inductor arrangement is associated with a discrete passageway confining the air/fuel mixture to a portion of and the catalytic member wherein the combustion of the mixture is initiated. Each fuel injector and air inductor arrangement is provided with controls to vary the fuel and air flowing into each passageway, respectively. This permits the variation of combustion intensity within the catalytic element, which in turn permits a regulatable temperature profile at the exit end of the combustor. | 1974 | WESTINGHOUSE ELECTRIC | DECORSO, SERAFINO M. ¦ SEGLEM, CLIFFORD E. | 2 | WINANS, F. A. | HUSAR, C. J. | GARRETT, ROBERT E. | 2 | 2 | We claim: 1. A combustor arrangement including: a combustor shell having an upstream portion and a discharge end; means for delivering fuel to said upstream end of said combustor shell said means including a plurality of fuel injector elements and means for controlling the flow of fuel therethrough; means for delivering air to said upstream end of said combustor shell, said means including a plurality of air inductor elements and means for controlling the flow of air therethrough; a catalytic member disposed within said shell intermediate said upstream portion and said discharge end; a plurality of passageways providing confined fuel-air communication between each of said fuel injector elements and associated air inductor elements and said catalytic member, said passageways permitting delivery of various fuel-air mixtures to discrete portions of said catalytic member without intermixing thereof, the plurality of controllable fuel-air mixtures delivered to said catalytic member permitting a regulatable temperature output from each discrete portion thereof. 2. A combustor arrangement as recited in claim 1 wherein: said means for controlling the flow of air includes individual valve means associated with each of said air inductor elements, and; said means for controlling the flow of fuel includes individual valve means associated with each of said fuel injector elements and wherein each passageway confines the delivery of at least one air inductor element and at least one fuel injector element to a discrete portion of said catalytic element. 3. A combustor arrangement as recited in claim 2 wherein the means for controlling the flow of fuel to each of said fuel injector elements provides regulated flow to each element independently of the flow of fuel to any of the other fuel injector elements. 4. A combustor arrangement as recited in claim 3 wherein the means for controlling the flow of air to each of said air inductor elements provides regulated flow to each independently of the flow of air to any of the other air inductor elements, and said regulation in said air and fuel flow to said discrete portions of said catalytic member permits regulatable variation of combustion intensity thereacross, and wherein; said regulatable variation of combustion intensity across said catalytic member permits a regulatable temperature profile at said discharge end. | F23R3/40 | NA | NA | NA | NA | NA | NA | NA | NA | NA | NA | NA | NA
US3937007 | Combustion chamber and process utilizing a premix chamber of a porous ceramic material | Combustion chamber apparatus and process for use in gas turbine engines including a premix chamber bounded by porous ceramic material and a combustion chamber immediately adjacent a porous ceramic diaphragm which bounds the premix chamber. In this premix chamber, partial vaporization of the fuel, without combustion, takes place so as to improve combustion efficiency and shorten the length of the flame tube or combustion chamber needed for complete efficient combustion of the fuel. Primary air is introduced into the premix chamber, which passes with the fuel into the flame tube or combustion chamber, for futher mixture with secondary and tertiary air. | 1974 | MOTOREN UND TURBINEN UNION MUNCHEN | KAPPLER, GUNTER | 1 | CRAIG & ANTONELLI | FREEH, WILLIAM L. | GARRETT, ROBERT E. | 2 | 4 | I claim: 1. Combustion chamber for use in gas turbines, comprising a flame tube, a premix chamber located at the upstream end of the flame tube, and fuel injector means for injecting fuel directly into said premix chamber, wherein the premix chamber comprises an entirely permeably walled chamber which includes an intervening diaphragm attached to the upstream end of the flame tube, wherein combustion occurs, immediately after the mixture issues from the premix chamber, in a combustion zone beginning directly at the intervening diaphragm. 2. Combustion chamber of claim 1, further characterized in that the walls of the premix chamber are made of a porous ceramic sinter material. 3. Combustion chamber of claim 2, further characterized in that the walls of the premix chamber consist of two parts of which one is an approximately frustum-shaped head member incorporating an opening to accommodate said fuel injector means and of which the other is the diaphragm having a disk shape through which the combustible mixture reaches the combustion zone. 4. Combustion chamber of claim 3, further characterized in that the flame tube downstream of the premix chamber and in the combustion chamber incorporates a stepped flare and exhibits inwardly inclined passageways for secondary air. 5. Combustion process for gas turbines comprising: conditioning fuel by directly injecting and mixing the fuel with primary air needed to sustain combustion in an entirely permeably walled premix chamber attached to an upstream end of a flame tube, passing the conditioned fuel and primary air mixture through a permeable wall of the premix chamber into the flame tube, and effecting the combustion of the mixture issuing from the premix chamber in the flame tube immediately upon passage of the same through the permeable wall separating the premix chamber and the flame tube. | F23R3/007 | F23R3/32 | F23R3/30 | NA | NA | NA | NA | NA | NA | NA | NA | NA | NA
US3939653 | Gas turbine combustors and method of operation | New combustors, and methods of operating same, which produce lower emissions, particularly lower emissions of nitrogen oxides. Methods and means are provided for supplying separate streams of air to primary and secondary combustion zones of a combustor, for removing heat from said primary combustion zone, and reintroducing said heat into the combustor at a region spaced apart and downstream from said primary and secondary combustion zones. | 1974 | PHILLIPS PETROLEUM | SCHIRMER, ROBERT M. | 1 | - | HUSAR, C. J. | ROSS, THOMAS I. | 1 | 1 | I claim: 1. A combustor comprising, in combination: an outer casing; a flame tube disposed within said casing and spaced apart therefrom to form a first annular chamber between said flame tube and said casing; an air inlet means for introducing a first stream of air into the upstream end portion of said flame tube; a fuel inlet means for introducing fuel into the upstream end portion of said flame tube; an imperforate sleeve surrounding an upstream portion of said flame tube and spaced apart therefrom to longitudinally enclose an upstream portion of said first annular chamber and define a second annular chamber between said sleeve and said outer casing; means for supporting said sleeve in said spaced apart position from said flame tube; a wall member secured to said outer casing and substantially closing the downstream end of said second annular chamber; at least one opening provided in the wall of said flame tube at a first station located intermediate the upstream and downstream ends thereof; first conduit means extending from said second annular chamber into communication with said opening located at said first station for admitting a second stream of air from said second annular chamber into the interior of said flame tube; at least one other opening provided in the wall of said flame tube at a second station located downstream from said first station for admitting a third stream of air from said first annular chamber into the interior of said flame tube; and at least one opening provided in said wall member for providing communication between said second annular chamber and the portion of said first annular chamber downstream therefrom. 2. A combustor according to claim 1 wherein heat exchange fins are mounted on the outer wall surface of said flame tube, in the region surrounded by said sleeve, and extend into the portion of said first annular chamber enclosed by said sleeve. 3. A combustor according to claim 2 wherein: a dome member is mounted in the upstream end of said flame tube; and said air inlet means comprises a generally cylindrical swirl chamber formed in said dome member, the downstream end of said swirl chamber being in communication with the upstream end portion of said flame tube for introducing a swirling stream of air into said flame tube, and conduit means formed in said dome member for introducing air into said swirl chamber. 4. A combustor according to claim 3 wherein said fuel inlet means comprises conduit means for introducing said fuel axially with respect to said swirling stream of air. 5. A combustor according to claim 4 wherein the downstream end portion of said dome member comprises an expansion passageway which flares outwardly from an opening in the downstream end of said swirl chamber to the inner wall of said flame tube. 6. A combustor according to claim 3 wherein a conduit is connected to said dome member and is in communication with said conduit means formed in said dome member for maintaining and introducing said first stream of air separate from said second and third streams of air. 7. A combustor according to claim 1 wherein: a dome member is mounted in the upstream end of said flame tube; and said air inlet means comprises a generally cylindrical swirl chamber formed in said dome member, the downstream end of said swirl chamber being in open communication with the upstream end portion of said flame tube, and conduit means formed in said dome member for introducing a swirling stream of air into said swirl chamber. 8. A combustor according to claim 7 wherein a conduit is connected to said dome member and is in communication with said conduit means formed in said dome member for maintaining and introducing said first stream of air separate from said second and third streams of air. 9. A combustor according to claim 1 wherein: a boss member surrounds said flame tube at the downstream end of said portion of said first annular chamber enclosed by said sleeve; at least one passageway extends longitudinally through said boss member and provides communication between said enclosed portion of said first annular chamber and the downstream portion of said first annular chamber; and said wall member extends from said outer casing to said boss member. 10. A combustor according to claim 9 wherein: said opening provided in said flame tube at said first station comprises a plurality of openings spaced around the periphery of said flame tube; and said first conduit means comprises a like plurality of individual tubular conduits each extending transversely through said boss member to connect individually to individual openings of said plurality of openings. 11. A combustor according to claim 10 wherein heat exchange fins are mounted on the outer wall surface of said flame tube, in the region surrounded by said sleeve, and extend into the portion of said first annular chamber enclosed by said sleeve. 12. A combustor according to claim 11 wherein: a dome member is mounted in the upstream end of said flame tube; and said air inlet means comprises a generally cylindrical swirl chamber formed in said dome member, the downstream end of said swirl chamber being in open communication with the upstream end portion of said flame tube, and conduit means formed in said dome member for introducing a swirling stream of air into said swirl chamber. 13. A combustor according to claim 12 wherein a conduit is connected to said dome member for maintaining and introducing said first stream of air separate from said second and third streams of air. 14. A combustor according to claim 1 wherein: said flame tube comprises an upstream primary combustion section, an intermediate secondary combustion section of greater cross-sectional area than said primary combustion section, and a downstream quench or dilution section; said imperforate sleeve surrounds said primary combustion section; and an imperforate annular connecting section of greater cross-sectional area than said primary combustion section is disposed between said primary combustion section and said secondary combustion section and comprises the upstream end portion of said secondary combustion section. 15. A combustor according to claim 14 wherein said annular connecting section tapers in increasing cross-sectional area from the cross-sectional area of said primary combustion section to said greater cross-sectional area of said secondary combustion section. | F23R3/005 | F23R3/02 | Y02T50/675 | NA | NA | NA | NA | NA | NA | NA | NA | NA | NA
US3938325 | Aerodynamic flame holder | Flame holder apparatus and method of operating same for a burner in a high velocity gas stream of an air-breathing jet engine. A flame holder body of aerodynamically streamlined external configuration is provided which extends spanwise across a high velocity gas stream of the engine. Fuel and air for the burner is supplied by way of a mixing chamber arranged internally of the flame holder body in such a manner that a homogeneous mixture, including all of the fuel necessary for combustion, is provided by way of the flame holder body so that separate fuel injection nozzles become unnecessary. Various preferred embodiments of the invention include arrangements of the flame holder apparatus in the bypass air stream and downstream of the combustion chamber. | 1973 | MOTOREN UND TURBINEN UNION MUNCHEN | BERGT, WOLFGANG | 1 | CRAIG & ANTONELLI | HUSAR, C. J. | ROSS, THOMAS I. | 0 | 0 | I claim: 1. Flame holder apparatus for a burner in a high velocity gas stream of an air-breathing jet engine; said apparatus comprising: flame holder body means extendible spanwise across a high velocity gas stream of an engine, said flame holder body means having an aerodynamically streamlined external configuration with respect to the flow of said gas stream therearound, mixing chamber means formed inside said flame holder body means, fuel supply means opening into said mixing chamber means for supplying atomized fuel thereto, air supply means opening into said mixing chamber means for supplying air thereto, said mixing chamber means including means for premixing the atomized fuel and air supplied thereto to form a premixed fuel-air mixture inside said mixing chamber means. and outlet means leading from said mixing chamber to the surface of said flame holder body means for supplying said fuel-air mixture under pressure to the gas stream flowing over said flame holder body means to support combustion in said gas stream, wherein said fuel supply means includes means for supplying all fuel for supporting combustion in said burner by way of said mixing chamber such that all fuel is supplied through said, outlet means in a premixed condition ready for ignition, wherein said mixing chamber means is formed as a hollow space having a longitudinal axis extending in the spanwise direction at right angles to the flow of said gas stream over the entire span of the flame holder body means, wherein inlet duct means are provided at at least one spanwise end of said flame holder body means, and wherein said fuel supply means and said air supply means both open into each of said inlet duct means in the direction of the longitudinal axis of said hollow space such that the fuel is atomized and partially admixed with the air from said air supply means within said inlet duct means at a position upstream of the mixing chamber means. 2. Apparatus according to claim 1, wherein said outlet means includes a plurality of openings in the external surface of said flame holder body means, said flame holder body means exhibiting an external configuration cross-section which is symmetrical with respect to centerline means extending transverse to said spanwise direction and in the direction of flow of said gas stream such that said gas stream flows over the surface portions of said holder body means at both sides of said centerline means, and wherein said openings are provided in the surface portions of said flame holder body means at both sides of said centerline means. 3. Apparatus according to claim 1, further comprising a bypass duct in a jet engine for guiding flow of high-velocity cold bypass air, wherein said flame holder body means extends spanwise across portions of said bypass duct with said cold bypass air flowing thereover as said gas stream. 4. Apparatus according to claim 1, further comprising an exhaust duct in a jet engine for guiding flow of high-velocity exhaust gases from a combustion chamber of said engine, wherein said flame holder body means extends spanwise across portions of said exhaust duct with said exhaust gases flowing thereover as said gas stream. 5. Apparatus according to claim 1, wherein said inlet duct means conducts said fuel and air directly into said mixing chamber where it is mixed and conditioned to produce a homogeneous ignitable mixture. 6. Apparatus according to claim 1, wherein said flame holder body means includes a plurality of separate flame holder bodies which extend in a stellate manner across a duct of said engine which guides said jet stream. 7. Apparatus according to claim 1, wherein said flame holder body means includes a plurality of separate flame holder bodies which extend annularly around a central axis of a duct of said engine which guides said jet stream. 8. Apparatus according to claim 6, wherein said flame holder bodies are arranged symmetrically with respect to a central axis of said duct. 9. Apparatus according to claim 8, wherein said flame holder bodies extend spanwise in radial directions extending perpendicular to said central axis. 10. Apparatus according to claim 8, wherein said flame holder bodies extend spanwise in radial directions and inclined with respect to said central axis. 11. Apparatus according to claim 7, wherein said flame holder bodies are arranged symmetrically with respect to a central axis of said duct. 12. Apparatus according to claim 6, wherein said flame holder body means extend from inner to outer walls of duct means which guide said gas stream. 13. Apparatus according to claim 2, wherein said openings are positioned along lines extending approximately through the midpoint of said side portions as seen in the direction of flow of said gas stream. 14. Apparatus according to claim 2, wherein said fuel-air mixture is introduced to said gas stream under sufficient pressure to effect a separation of the flow of said gas stream over said flame holder body means and a formation of a recirculation zone of stable combustion, and wherein ignition means are provided at said recirculation zone to ignite said fuel-air and gas stream mixture. 15. Apparatus according to claim 1, wherein said air supply means includes line means for conducting air from one of a low and intermediate pressure portions of a compressor of said engine as the only source of air for said mixing chamber. 16. Apparatus according to claim 1, wherein said air supply means feeds air into said inlet duct in surrounding relationship to said fuel supply means. 17. Apparatus according to claim 16, wherein said mixing chamber means has a cylindrical configuration. 18. Apparatus according to claim 17, wherein said inlet duct means are provided at two spanwise ends of said flame holder body means, and wherein said air and fuel are admixed in said inlet duct means immediately upstream of the mixing chamber means. | F23R3/00 | F23R3/60 | F23R3/28 | F23R3/20 | NA | NA | NA | NA | NA | NA | NA | NA | NA
US3928961 | Catalytically-supported thermal combustion | A method for the catalytically-supported thermal combustion of carbonaceous fuel comprising the adiabatic combustion of at least a portion of the fuel admixed with air in the presence of a solid oxidation catalyst at an operating temperature substantially above the instantaneous auto-ignition temperature of the fuel-air admixture but below a temperature that would result in any substantial formation of oxides of nitrogen. The resulting effluent is characterized by high thermal energy useful for generating power and by low amounts of atmospheric pollutants, especially oxides of nitrogen. | 1973 | ENGELHARD MINERALS & CHEM | PFEFFERLE, WILLIAM C. | 1 | - | FREEH, WILLIAM L. | GARRETT, ROBERT E. | 8 | 17 | What is claimed is: 1. A method for the catalytically-supported, thermal combustion of carbonaceous fuel comprising (a) forming an intimate admixture of fuel and air, (b) contacting in a combustion zone at least a portion of said fuel-air admixture with solid oxidation catalyst occupying a major portion of the flow cross section of said combustion zone, and (c) thereby effecting sustained combustion of at least a portion of said fuel under essentially adiabatic conditions at a rate surmounting the mass transfer limitation to form an effluent of high thermal energy; said combustion being characterized by said fuel-air admixture having an adiabatic flame temperature such that upon contact with said catalyst, the operating temperature of said catalyst is substantially above the instantaneous auto-ignition temperature of said fuel-air admixture but below a temperature that would result in any substantial formation of oxides of nitrogen. 2. The method according to claim 1 which includes the additional step of thermally combusting the remaining combustible portion of said fuel. 3. The method according to claim 1 which includes the step of thermally combusting a partially combusted effluent from (c). 4. The method according to claim 1 wherein at least a portion of said fuel-air admixture from (a) is further admixed with the combustion effluent from (c), and the resulting admixture is thermally combusted. 5. The method according to claim 1 including the step of adding air to the effluent, said air having a temperature lower than that of said effluent, thereby cooling the effluent. 6. The method according to claim 1 in which the combustion effluent is employed to produce power. 7. The method according to claim 1 in which the fuel in the admixture passed to (b) is in an amount equivalent to heating value to at least about 300 pounds of propane per hour per cubic foot of catalyst. 8. The method according to claim 7 wherein said admixture has an adiabatic flame temperature of about 1700.degree. to 3200.degree.F. 9. The method according to claim 8 wherein said adiabatic flame temperature is about 2000.degree.F. to about 3000.degree.F. 10. The method according to claim 9 in which said fuel is hydrocarbon. 11. The method according to claim 1 in which said admixture contains at least about 1.5 times the stoichiometric amount of oxygen based on complete combustion of said fuel. 12. The method according to claim 10 in which said admixture contains at least about 1.5 times the stoichiometric amount of oxygen based on complete combustion of said fuel. 13. The method according to claim 12 in which the residence time of the admixture undergoing combustion is less than about 0.05 second. 14. The method according to claim 3 wherein said admixture has an adiabatic flame temperature of about 1700.degree. to 3200.degree.F. 15. The method according to claim 14 in which said fuel is hydrocarbon. 16. The method according to claim 15 in which the fuel in the admixture passed to (b) is an amount equivalent to heating value to at least about 300 pounds of propane per hour per cubic foot of catalyst. 17. The method according to claim 14 in which said admixture contains at least about 1.5 times the stoichiometric amount of oxygen based on complete combustion of said fuel. 18. The method of claim 16 in which the combustion effluent is employed to produce power. 19. A method for the essentially adiabatic combustion of an intimate admixture comprising carbonaceous fuel and air, said fuel when burned with a stoichiometric amount of air having an adiabatic flame temperature of at least about 3300.degree.F., comprising: effecting sustained, essentially adiabatic combustion of at least a portion of said admixture in a combustion zone at a rate surmounting the mass transfer limitation through contact with solid oxidation catalyst occupying a major portion of the flow cross section of said combustion zone and having a temperature of about 1700.degree.F. to 3000.degree.F., said admixture having an adiabatic flame temperature of about 1700.degree. to 3000.degree.F. at the conditions at the inlet of said catalyst, the volume of free oxygen to fuel charged to the combustion system being at least about 1.5 times the stoichiometric amount needed for complete combustion of said fuel, and said admixture being in the flammable range or on the fuel-lean side outside of the flammable range and having a gas velocity prior to or at the inlet to said catalyst in excess of the maximum flame propagating velocity. 20. The method according to claim 19 in which the fuel is passed to the catalytic zone in an amount equivalent to heating value to at least about 300 pounds of propane per hour per cubic foot of catalyst. 21. The method according to claim 20 in which the fuel is hydrocarbon. 22. The method according to claim 19 in which the effluent from said catalyst is in a partially combusted state and is further thermally combusted at a temperature of about 1700.degree. to 3000.degree.F. without formation of a substantial amount of nitrogen oxides. 23. The method according to claim 22 in which the amount of catalyst in said catalytic zone is less than about 0.5 of the amount of catalyst needed to essentially completely combust said fuel to carbon dioxide and water. 24. The method according to claim 22 in which the fuel is hydrocarbon. 25. The method according to claim 24 in which the combustion effluent is employed to produce power. 26. The method according to claim 19 in which the residence time of the admixture undergoing combustion is less than about 0.05 second. 27. A method for operating a gas turbine by the catalytically-supported, thermal combustion of carbonaceous fuel comprising (a) forming an intimate admixture of fuel and air, (b) contacting in a combustion zone at least a portion of said fuel-air admixture with solid oxidation catalyst occupying a major portion of the flow cross section of said combustion zone, and (c) thereby effecting sustained combustion of at least a portion of said fuel under essentially adiabatic conditions at a rate surmounting the mass transfer limitation to form an effluent of high thermal energy; said combustion being characterized by said fuel-air admixture having an adiabatic flame temperature such that upon contact with said catalyst, the operating temperature of said catalyst is substantially above the instantaneous auto-ignition temperature of said fuel-air admixture but below a temperature that would result in any substantial formation of oxides of nitrogen, and (d) passing effluent from said combustion through a gas turbine to rotate the turbine. 28. The method according to claim 27 which includes the additional step of thermally combusting the remaining combustible portion of said fuel, and passing resulting effluent to (d). 29. The method according to claim 27 which includes the step of thermally combusting a partially combusted effluent from (c), and passing resulting effluent to (d) 30. The method according to claim 27 wherein at least a portion of said fuel-air admixture from (a) is further admixed with the combustion effluent from (c), the resulting admixture is thermally combusted, and passing resulting effluent to (d). 31. The method according to claim 27 in which said fuel is hydrocarbon. 32. The method according to claim 27 in which said admixture contains at least about 1.5 times the stoichiometric amount of oxygen based on complete combustion of said fuel. 33. The method according to claim 32 in which the fuel in the admixture passed to (a) is in an amount equivalent in heating value to at least about 300 pounds of propane per hour per cubic foot of catalyst. 34. A method for operating a gas turbine by the essentially adiabatic combustion of an intimate admixture comprising the carbonaceous fuel and air, said fuel when burned with a stoichiometric amount of air having an adiabatic flame temperature of at least about 3300.degree.F., comprising: effecting sustained, essentially adiabatic combustion of at least a portion of said admixture in a combustion zone at a rate surmounting the mass transfer limitation through contact with solid oxidation catalyst occupying a major portion of the flow cross section of said combustion zone and having a temperature of about 1700.degree. to 3000.degree.F., said admixture having an adiabatic flame temperature of about 1700.degree. to 3000.degree.F. at the conditions at the inlet of said catalyst, the volume of free oxygen to fuel charged to the combustion system being at least about 1.5 times the stoichiometric amount needed for complete combustion of said fuel, and said admixture being in the flammable range or on the fuel-lean side outside of the flammable range and having a gas velocity prior to or at the inlet to said catalyst in excess of the maximum flame propagating velocity, and passing effluent gases from said combustion through a gas turbine to rotate the turbine. 35. The method according to claim 34 in which the fuel is passed to the catalytic oxidation zone in an amount equivalent in heating value to at least about 300 pounds of propane per hour per cubic foot of catalyst. 36. The method according to claim 35 in which the effluent from said catalyst is in a partially combusted state and is further thermally combusted at a temperature of about 1700.degree. to 3000.degree.F. without formation of a substantial amount of nitrogen oxides. 37. The method according to claim 36 in which the fuel is hydrocarbon. 38. The method according to claim 37 in which the amount of catalyst in said catalytic zone is less than about 0.5 of the amount of catalyst needed to essentially completely combust said fuel to carbon dioxide and water. 39. The method according to claim 38 in which the weight ratio of air to fuel in said admixture is above about 30:1. 40. The method according to claim 35 in which the fuel is hydrocarbon. 41. The method according to claim 40 in which the weight ratio of air to fuel in said admixture is above about 30:1. 42. A method for the catalytically-supported, thermal combustion of carbonaceous fuel comprising (a) forming an intimate admixture of fuel and air, said admixture containing at least about 1.5 times the stoichiometric amount of oxygen based on complete combustion of said fuel, (b) contacting in a combustion zeon at least a portion of said fuel-air admixture with solid oxidation catalyst occupying a major portion of the flow cross section of said combustion zone, (c) thereby effecting sustained combustion of at least a portion of said fuel at a rate surmounting the mass transfer limitation under essentially adiabatic conditions in which the residence time of the admixture undergoing combustion is less than about 0.05 second, and the amount of catalyst is less than about 0.5 of the amount needed to essentially completely combust said fuel to carbon dioxide and water, and (d) thermally combusting the partially combusted portion from (b), whereby an effluent of high thermal energy is formed; said combustion being characterized by said fuel-air admixture having an adiabatic flame temperature such that upon contact with said catalyst, the operating temperature of said catalyst is substantially above the instantaneous auto-ignition temperature of said fuel-air admixture but below a temperature that would result in any substantial formation of oxides of nitrogen. | B01J23/64 | B01J35/04 | F02M27/02 | F23C13/00 | F23C13/08 | F23R3/40 | F02D2200/0606 | F23R2900/00002 | NA | NA | NA | NA | NA
US3859786 | Combustor | A three-chamber assembly is used for the control of combustion in a gas turbine engine having a conventional supply of fuel and compressed air. Uniform, homogeneous mixing, preferably on a molecular level, takes place in a first chamber, combustion in the second with restriction of the combustion flame thereto, and quenching in the third chamber. Vortex flow is utilized in one or more of the chambers. The combustion temperature is lowered without sacrifice of combustion efficiency to provide control of undesirable exhaust emissions. | 1972 | FORD MOTOR DEARBORN | AZELBORN, NICOLAS ALAN ¦ ERRANTE, JOSEPH ¦ PALUSZNY, ANTONI | 3 | MALLECK, JOSEPH W. ZERSCHLING, KEITH L. | CROYLE, CARLTON R. | GARRETT, ROBERT E. | 11 | 12 | We claim as our invention: 1. A chamber assembly for use in a continuous combustion process effective to provide low NO.sub.x emissions, comprising: a mixing chamber having an inlet, an outlet and means interposed between said inlet and outlet for directing a non-laminar controlled turbulent flow of compressed air therethrough, fuel supply means for continuously adding fuel to said flow in said mixing chamber at a location adjacent to said inlet and at a rate to provide for a substantially homogeneous gaseous air/fuel mixture passing through said outlet, a combustor chamber in communication with the outlet of said mixing chamber for continuously passing said air/fuel mixture therethrough and having a path for said mixture which is significantly longer than the path of said mixture through said mixing chamber, ignition means effective to ignite said mixture for sustained flaming combustion in said combustor chamber, means for tangentially introducing a flow of compressed air into said combustion chamber for inducing vortical flow therein, said induced vortical flow being effective to define an aerodynamic orifice for effecting accelerated release of combustion products from said combustor chamber, and means for introducing a vortical flow of quenching medium into said exhaust gases from said combustor chamber. | F23R3/007 | F23R3/12 | F23R3/26 | NA | NA | NA | NA | NA | NA | NA | NA | NA | NA
US3712056 | Combustion chamber for gas turbine engine | Fuel and air are combusted within a spherical combustion chamber and the combustion products flow radially outward through the porous wall of the combustion chamber into an outer housing where the combustion products mix with secondary air. The short residence time of the actual combustion process improves combustor efficiency and reduces undesirable exhaust emissions. | 1971 | FORD MOTOR CO US | JERYAN, RICHARD A. | 1 | - | CROYLE, CARLTON R. | KOCZO, JR., MICHAEL | 0 | 0 | I claim: 1. A combustion chamber assembly for a gas turbine engine comprising an outer housing having an entrance opening for admitting secondary air to its interior and an exit opening for conducting combustion gases out of its interior, an inner combustion chamber located within said outer housing, said inner combustion chamber having a spherical construction, said inner combustion chamber having a plurality of openings connecting its interior with the interior of the outer housing, fuel and air supply means for supplying fuel and air to the center portion of the inner combustion chamber, and, ignition means located within said inner combustion chamber for igniting the fuel-air mixture within the inner combustion chamber, said ignited fuel-air mixture being quenched upon passing through said openings in the inner combustion chamber. 2. The assembly of claim 1 in which the spherical combustion chamber is a porous ceramic material. 3. The assembly of claim 2 in which the fuel and air supply means comprises a tube extending through the inner combustion chamber substantially on a diameter thereof, said tube having a plurality of openings through which fuel and air are supplied to the inner combustion chamber. 4. The assembly of claim 3 in which said tube comprises an enlarged portion located within the inner combustion chamber, said plurality of openings in said tube being located in said enlarged portion. 5. The assembly of claim 4 in which the enlarged portion of the tube is spherical. 6. The assembly of claim 1 in which the fuel and air supply means comprises a tube extending through the inner combustion chamber, said tube having a plurality of openings through which fuel and air are supplied to the inner combustion chamber. 7. The assembly of claim 6 in which said tube comprises an enlarged portion located within the inner combustion chamber, said plurality of openings in said tube being located in said enlarged portion. 8. The assembly of claim 7 in which fuel and air are supplied to the enlarged portion of the tube through both ends of the tube. | F23R3/42 | NA | NA | NA | NA | NA | NA | NA | NA | NA | NA | NA | NA
US3309866 | Combustion process and apparatus | 1,118,653. Gas turbine combustion chambers; gas turbine plant. GENERAL ELECTRIC CO. March 7, 1966 [March 11, 1965], No. 9815/66. Headings F1G and F1L. A toroidal gas turbine combustion chamber 49 has a compressed fuel/air mixture introduced thereto, the mixture being mixed within the chamber with substantially completely burnt combustion gases so as to heat the fuel component above its oxidation temperature and maintain flameless combustion. Flameless combustion is defined as burning of the fuel/air mixture uniformly throughout the combustion chamber without propagation of a flame front. Liquid fuel is added to the air entering a centrifugal compressor 42 by a carburettor 48. The compressed fuel/ air mixture passes through a diffuser 51 to enter the toroidal combustion chamber 49 at a velocity of about 100 ft/sec. The entering mixture is heated by recirculating combustion gases and remains in the chamber 49 at least 0À1 seconds so that flameless combustion to about 800 or 900‹C. proceeds. The combustion gases leaving the chamber drive an inward flow turbine 43 integral with the compressor 42 and connected to a power output shaft 44. A spark plug 52 is used at starting. A cooling air-flow is circulated over the turbine 43 at 46. Water may also be injected into the fuel/air mixture to assist cooling. In a modification, Fig. 2 (not shown), the compressor (31) and turbine (34) are both axial-flow and the combustion chamber (33) is provided with an annular plate (36) having holes (37), the plate assisting the recirculation of the combustion gases. A similar plate may be provided in combustion chamber 49, the chamber (33) may also be insulated to reduce heat losses. Gaseous fuels may be used in the invention. The fuel may be introduced into the diffuser downstream of the compressor. | 1965 | GENERAL ELECTRIC | KYDD PAUL H. | 1 | - | - | - | 0 | 0 | In order to more clearly understand this invention certain technical terms used in the description of the invent-tion are defined as follows: The term “recirculation” refers to the combining of hot substantially completely burned gas within a gas turbine combustor with the mixture of fuel and air entering the combustor in a manner producing very effective mixing thereof and heat exchange therebetween to enable the production of power directly therefrom. This term is to be distinguished from the process of adding air to hot incompletely burned engine exhaust or to waste gases of various industrial processes. The term “gases’’ in addition to true gases is also intended to include vapors. “Burning” or combustion refers to the oxidation of a fuel to convert its chemical energy to thermal energy. “Flame” or “flame front” are terms describing the thin region, which can propagate into a flammable mixture of fuel and air due to the extremely high rate of the combustion reaction within the region. Characteristically the reactions in flame fronts must take place in time periods measured in milliseconds. “Flameless combustion” is the phenomenon of the occurrence of combustion reactions uniformly throughout the volume of a combustor. This type of combustion may be employed with fuel-air proportions outside the normal flammability limits and/or at burned gas temperatures too low to support a self-propagating flame front. Thus, the restriction of time for conduct of the reaction is relaxed completely. Scientific investigations have shown that homogeneous oxidation of various mixtures of gases may be effected outside the normal flammability limits of such gases. Such investigations have been directed toward the investigation of explosion limits of hydrogen and carbon monoxide or of cool flames and associated phenomena in connection with hydrocarbons. Although, this phenomenon has been known, there have not heretofore been developed any means or processes whereby flameless gas phase combustion has been applied to the production of power. It is therefore a primary object of this invention to provide a gas turbine construction of simpler, more economical design and operation. Another prime object of this invention is the provision of a method of operating a gas turbine apparatus whereby a uniform temperature distribution at the turbine inlet of the apparatus is achieved without raising the temperature anywhere in the combustor above the turbine inlet temperature. It is another object of this invention to provide in an economical manner conditions suitable for the flameless combustion of non-flammable gas mixtures at rates high enough to extend the capability of gas turbine combustion equipment to the generation of power from poor quality, or very dilute, fuels. It is still another object of this invention to provide in a gas turbine combustor for the mixing of incoming unburned fuel and air mixture with hot burned gas in sufficient volume to carry the oxidation reaction of the incoming mixture to completion, even though the rate of burning is not high enough to maintain a flame front anywhere in the mixture. It is still a further object of this invention to provide in a gas turbine combustor for means for mixing sufficient volumes of hot burned gas with an incoming unburned mixture of fuel and air to raise the temperature of the mixture to a point at which an oxidation reaction will commence (about 550° C. or higher, depending on the type of fuel) without changing the burned gas temperature. It is yet another object of this invention to provide in a gas turbine combustor for recirculation means for mixing sufficient volumes of hot burned gas with an incoming unburned mixture of fuel and air to raise the temperature of the mixture to a point at which the oxidation reaction will commence without changing the burned gas temperature. The above and other objects are accomplished in the practice of this invention in gas turbine construction wherein fuel is added directly to the inlet air by means of a low pressure fuel injection means, such as a simple carburetor unit, and the mixture is passed first to a compressor and then radially outward through a diffuser to enter around the inner circumference of a toroidally shaped recirculating combustor retaining a considerable amount of its energy in kinetic form, which results in movement of the mixture in a pronounced whirling course. Entry of the mixture at high velocity (at least about 100 feet per second) into the combustor promotes mixing of the gas input with the gas already in the combustor and the whirling motion of this input gas mixture sustains whirling motion of the entire gas content of the combustor. By these two mechanisms recirculation is accomplished as the incoming mixture is added to and thoroughly mixed with similarly' whirling substantially completely burned gas. Although the incoming unburned mixture is considerably diluted by the burned gas this dilution only reduces the rate of oxidation of the gross gas mixture in proportion to the dilution ratio, and since a very rapid rise in the- temperature occurs in the gross gas mixture, which temperature rise increases the rate of oxidation exponentially, the net result is a substantial increase in the oxidation rate so that at a temperature between about 800 and 900° C. burning of the weak gross gas mixture proceeds as flameless combustion throughout the combustor. The exact nature of this invention as well as other objects and advantages thereof will be readily apparent from consideration of the following specification relating to the annexed drawing in which: FIG. 1 schematically illustrates the essential elements of a prior art gas turbine construction; FIG. 2 is a schematic illustration of a preferred gas turbine construction embodying combustor construction in accordance with this invention whereby the mixture of air and fuel enters the combustor all around its inner periphery, moves in the whirling pattern generally represented by the arrows, becomes thoroughly mixed with and heated by the hot whirling burned gases and is oxidized at a rapid rate without reliance upon flame front generation or maintenance; and FIG. 3 discloses the design of a second embodiment of a gas turbine having combustor construction embodying this invention and illustrates a simple low pressure fuel injection means in combination therewith. The gas turbine 10 shown schematically in FIG. 1 is constructed in accordance with the principles of power plant design disclosed in U.S. Patent No. 2,601,000—A. J. Nerad. Centrally-located compressor 11 receives air only, raises the pressure of this air to the operating level and discharges the compressed air into annular plenum 12 through annular diffuser 13. A number of individual combustion “cans’" or units 14 are spaced circumferentially around within the annular plenum 12 with the outlets 16 thereof connected to the annular nozzle box of turbine 17 around its periphery. The compressed air in plenum 12 enters combustion unit 14 through holes 18; fuel is sprayed into the interior of combustion unit 14 from nozzle 19, and the fuel-air mixture is ignited with an ignition device, such as spark plug 12. Within combustion unit 14 two zones are created and maintained; the primary zone 20 adjacent fuel nozzle 19 is a region of turbulent flow, which serves to maintain flame combustion, while the secondary zone 2 is a region wherein cooler air is mixed with the hot combustion gases thereby cooling these gases to a temperature suitable for entry into the turbine 17. In such a construction a flame front must be maintained and, if the flame is blown out, combustion ceases. Since the gas temperature allowable for entry of the combustion products into the turbine 17 is considerably lower than the temperature of the gases in the primary zone, it is difficult to maintain uniform temperature distribution at the turbine inlet and non-uniformity of turbine inlet temperature distribution diminishes the operating efficiency of the power plant. In contrast to this conventional combustor construction in which fuel must be injected into the combustor unit itself in order to maintain the requisite flame front and wherein as a consequence temperature gradients of considerable magnitude occur in the combustor unit, this invention successfully achieves uniform temperature distribution at the turbine inlet using flameless combustion in the combustor unit, which combustion reaction proceeds at a rapid rate with the temperature in all parts of the combustor unit, however, remaining at or below the turbine inlet temperature. This feature will permit use of a higher turbine inlet temperature and/or result in longer useful turbine life. A preferred embodiment of this invention is shown in FIG. 2. The recirculating gas turbine 30 comprises axial compressor 31, which receives an air and fuel mixture (as from a simple carburetor, not shown) at low pressure, raises the pressure thereof to the operating level and discharges the compressed mixture via diffuser section 32 into the combustor 33, which is toroidal in shape. Preferably the entry for the incoming fluid mixture and the exit for the combustion gases to the turbine 34 are tangential to the curved wall, or shell, 35 of combustor 33. To insure the continued whirling motion of the incoming mixture the annular plate 36 (extension of diffuser section 32) projects into the interior of combustor 33 in the manner shown. The recirculation action (the mixing of the incoming mixture and the burned gases) is encouraged by the location of holes 37 spaced around the inner periphery of annular plate 36. Thus, between having the holes 37 located at a region 32a of low pressure and having the outer periphery of plate 36 defining with the wall 35 of combustor 33 a higher pressure region 32¼ this differential in pressure serves to promote the recirculation so vital to establishing the rate of flameless combustion required for power generation. With this arrangement an incoming air-fuel mixture is compressed and passed to combustor 33. This incoming compressed mixture will usually have a temperature in the range of from about 100 to about 350° C. depending upon the compression ratio. Upon exposure to the substantially completely burned gas still whirling in combustor 33, a thorough mixing (recirculation) of the whirling incoming mixture and the whirling burned gas occurs. This recirculation results in rapid raising of the temperature of the now diluted incoming mixture. With the rise in temperature an oxidation reaction will commence, usually at about 550° C. or higher, and as the temperature continues to increase burning by flameless combustion will proceed at a rapid rate at temperatures in ranges of 800-900° C. By use of this mode of combustion, reliance upon a flame front with the disadvantages thereof is avoided and a combustor of greatly simplified construction may be employed. As is the case with conventional gas turbines an auxiliary power source is used to operate the compressor in starting the unit. Even though it is generally advantageous to provide in the combustion 33 an ignition means comprising a fuel nozzle-ignition plug combination 38, use of this device is discontinued immediately after sufficient hot burned gas is generated in the combustor 33 to enable the establishment of effective recirculation for initiating normal flameless operation. Also if desired, layer 39 of appropriate solid insulation may be applied over the exterior of confining wall 35 to reduce heat losses from the combustion volume and thereby reduce the amount of fuel required to achieve a given burned gas temperature. In a flameless combustor of the proper shape and/or design to provide recirculation using hydrocarbon fuels and at a burned gas temperature of about 900° C., the volume necessary in the combustor may be calculated from the fact that the residence time required in the combustor ranges from about 0.5 second to about 0.1 second at the design flow rate and these values are substantially independent of pressure. Power output from a gas turbine of the improved type disclosed herein can be controlled by throttling (as in the manner of control with reciprocating engines). Such control is easy to accomplish and will provide better “part-load” performance because of reduced compressor and turbine losses at reduced flow and because the turbine inlet temperature is held constant. Pressure drop through the combustor portion of the gas turbine is negligible, because it is no longer necessary to dilute the burned gas with air to reduce its temperature to turbine inlet temperature as is required in the case of flame combustion. Still another embodiment of this invention is illustrated in FIG. 3. Therein, in gas turbine 40, disc 41 accommodates both centrifugal compressor 42 and radial inflow turbine 43. Shaft 44 transmits the power generated to the load. In such a construction, the turbine 43 is cooled partly by the conduction of heat through disc 41 toward the compressor side thereof and partly by cooling air flow, which passes over the outer turbine disc 46, as shown by the arrows. This cooling mechanism permits the use of relatively high turbine inlet temperatures. Additional cooling can be provided by adding liquid fuel, rather than gaseous fuel, directly to the air entering via inlet 47 through carburetor 48. Utilizing this manner of fuel feed enables elimination of the high pressure spray injectors ordinarily employed in conventional gas turbines and provides the additional advantage that evaporation of the liquid fuel precools the incoming air allowing higher pressure ratios to be employed in a simple compressor by the use of less compressor power. Also, the addition of liquid fuel in this manner will help remove heat being conducted from the turbine via disc 41 without degrading compressor performance. If desirable, water injection into the incoming fuel-air mixture may be employed to maximize all the foregoing advantages. The compressed mixture of fuel and air passes from compressor 42 to recirculating combustor 49. The shape and the volume of the combustor 49 is important to permit both the generation and maintenance of recirculation flow. The volume of combustor 49 will be larger than conventional combustors handling comparable throughputs of air flow. The requisite flow pattern for the promotion and maintenance of recirculation is provided in large part by the design of the diffuser 51, which leaves enough kinetic energy in the fuel-air mixture to sustain whirling flow of the contents of the combustor 49 after a substantially tangential entry thereto as shown by the arrows. As in the embodiment in FIG. 2 this whirling action provides the recirculation action whereby the incoming fuel-air mixture becomes thoroughly mixed with hot substantially completely oxidized gas and thereupon the flameless combustion proceeds. Alternately means for further promoting recirculation as disclosed in the embodiment of FIG. 2 may be employed, of course. Starting is accomplished by cranking the compressor and by admitting a rich fuel-air mixture to combustor 49 with an appropriate choke (not shown) setting. This rich mixture is ignited with spark plug 52, or similar igniter, to provide hot burned gases in combustor 49. Thereafter, the entering whirling air-fuel mixture will thoroughly mix with the burned gases in the nature of a well stirred reactor thereby initiating the flameless combustion as described above, whereupon the spark plug 52 is no longer required and the leaner fuel-air mixture is relied upon for normal operation. The layer 53 of solid insulation may be employed to minimize heat losses to the large interior surface area of combustor 49. The embodiment shown in FIG. 3 is particularly useful when liquid fuels are employed, while the embodiment of FIG. 2 is preferred for use with gaseous fuels, such as the poor quality gases produced as process wastes. Such poor quality gasses cannot form a true flame and it is only with the advent of this invention sucessfully employing flameless combustion that this source can be realized in the direct production of power. With either of the embodiments illustrated (FIGS. 2 and 3) poor quality gases may be employed as fuel and burned to a final oxidation temperature of from about 800° to 900° C. at which temperature the rate of heat release is of the order of 3X104 B.t.u./hr. cu. ft. at 1 atmosphere and proportionately higher at higher pressures. Because the temperature resulting from the flameless combustion is also the turbine inlet temperature, no liners are required in order to add diluent air to combustion products prior to passage to the turbine. Also, with this invention when gaseous fuel is employed it is no longer necessary to compress the fuel and air separately as is required in conventional gas turbines and the mixing of the fuel and air before compression results in a uniform mixture without hazard, because such mixtures are well outside the flammability limits. It is, of course, possible that the fuel to be used is already at an elevated pressure, is very hot or is very dirty. In such a case it would be uneconomical or impractical to allow such fuel to pass through the compressor and this invention is flexible enough to utilize such fuels by admitting this fuel to the system at the diffuser at the appropriate pressure for conduct into the combustor at high velocity by the compressed air for flameless combustion therein. In special cases in which it is required to bleed clean air from the compressor, as to pressurize the cabin of an aircraft, a similar expedient may be necessary. A further application for this invention is in the burning of slightly dirty gas, such as is encountered in a coal gasifier combined cycle plant. One serious technical problem in the development of such a coal gasifier combined cycle plant is that if the nearly clean gas from the gas producer unit is burned in a conventional gas turbine power generating apparatus, the residual ash is raised to its fusion point momentarily (during the burning operation before the combustion gases are diluted to the turbine inlet temperature) in which condition it may then agglomerate on surfaces within the apparatus. Later the agglomerated material will break off in large pieces, which are destructive to the turbine. When such slightly dirty gas is oxidized by flameless combustion, the temperature in the combustor cannot rise above turbine inlet temperature so that the ash will never be softened and the destructive agglomeration and detachment will not occur. Various modifications are contemplated and may obviously be resorted to by those skilled in the art without departing from the spirit and scope of the invention, as hereinafter defined by the appended claims. What I claim as new and desire to secure by Letters Patent of the United States is: 1. A power plant comprising in combination, (a) a compressor, (1) said compressor having circumferentially disposed outlet means and having inlet means for receiving the combustion air input to said power plant, (b) means connected to said inlet means for injecting fuel into said inlet means and thereby into the combustion air, (c) a combustor housing comprising a confining toroid surface enclosing a volume within which compressed fuel-air mixture input is permitted to contact hot substantially completely burned gases present therein, (1) said enclosing surface being directly exposed on one side thereof to the hot gases, (d) a layer of solid insulation material covering the opposite side of said enclosing surface from said one side exposed to the hot gases to suppress the escape of heat from said volume, (e) a first hollow annular conduit connected along the radially inward extent thereof in flow communication with said outlet means to receive compressed fuel-air flow exiting therefrom at high kinetic energy and being connected along the radially outward extent thereof in flow communication with said volume to introduce thereto at high velocity in a radial direction the compressed fuel-air flow so received, whereby the incoming fuel-gas mixture is thoroughly mixed with and heated by the hot burned gases in said volume, (f) a turbine mounted adjacent said combustor housing, (1) said turbine having inlet means, rotor means and exhaust means, and (g) a second hollow annular conduit connected along the radially outward extent thereof in flow communication with said volume to receive burned gases exiting therefrom and connected along the radially inward extent thereof in direct flow communication with said turbine inlet means to direct radially inwardly thereto the burned gases so received. 2. A power plant substantially as recited in claim 1 wherein the means for injecting fuel is a carburetor for introducing the fuel at low pressure. 3. A power plant substantially as recited in claim 1 in which the toroid surface is a hollow metal shell of substantially circular cross-section in any plane passing through the axis of symmetry and extending radially of the toroidal shape, said hollow shell having its curved inner surface substantially unobstructed to promote recirculation. 4. A power plant substantially as described in claim 1 wherein the fuel-air mixture from the introducing means enters the enclosed volume substantially tangential to the toroid surface. '5. The improved power plant substantially as recited in claim 1 in which the volume wherein combustion oc- rs provides a residence time for the gases admitted 3reto of at least about %o of a second at the design w rate for the gases through said volume. 6. A power plant comprising in combination: (a) a compressor, (1) said compressor having circumferentially disposed outlet means and having inlet means for receiving all air entering said power plant, (b) means connected to said inlet means for injecting fuel into said inlet means and thereby into all air during its entry, (c) a combustor housing enclosing an annular volume within which compressed fuel-air mixture input is permitted to contact hot substantially completely burned gases present therein in the absence of cooling means, (d) a first hollow annular conduit connected along the radially inward extent thereof in flow communication with said outlet means to receive the total compressed fuel-air flow exiting therefrom at high kinetic energy and connected along the radially outward extent thereof in flow communication with said volume to introduce thereto at high velocity in a radial direction the total compressed fuel-air flow so received, whereby the incoming fuel-gas mixture is thoroughly mixed with and heated by the hot burned gases in said housing, (e) a turbine mounted adjacent said combustor housing, (1) said turbine having inlet means, rotor means and exhaust means, and (f) a second hollow annular conduit connected along the radially outward extent thereof in flow communication with said volume to receive undiluted uncooled burned gases exiting therefrom and connected along the radially inward extent thereof in flow communication with said turbine inlet to direct thereto in the absence of cooling means the undiluted burned gases so received. 7. The power plant substantially as recited in claim 6 which the volume wherein combustion occurs provides residence time for the gases admitted thereto of at least out %o of a second at the design flow rate for the gases rough said volume. 8. A power plant comprising in combination: (a) a compressor, (1) said compressor having circumferentially disposed outlet means and having inlet means for receiving all combustion air entering said power plant, (b) means connected to said inlet means for injecting fuel at low pressure into said inlet means and thereby into all combustion air entering said compressor, (c) a combustor housing comprising a toroid surface enclosing an annularly-shaped volume within which compressed fuel-air mixture input is permitted to contact hot substantially completely burned gases present therein in the absence of cooling means, (1) said volume being large enough to provide a residence time of at least about 0.1 second at the design flow rate, (d) a first hollow annular passage connected along the radially inward portions thereof in flow communication with said outlet means to receive the total compressed fuel-air flow exiting therefrom at high kinetic energy and connected along the radially outward portions thereof in flow communication with said volume to introduce thereto at high velocity in a radial direction the total compressed fuel-air flow so received, (e) perforated means located in said volume for promoting recirculation, whereby the incoming total fuelgas flow is thoroughly mixed with and heated by the hot burned gases in said volume, .(f) a turbine mounted adjacent said combustor housing, (1) said turbine having inlet means, rotor means and exhaust means, (g) a second hollow annular passage connected along the radially outward portions thereof in flow communication with said volume to receive undiluted uncooled burned gases therefrom and connected along the radially inward portions thereof in flow communication with said turbine inlet means to direct thereto the burned gases so received. 9. A power plant substantially as recited in claim 8 wherein the means for injecting fuel at low pressure is a carburetor. 10. A power plant substantially as recited in claim 8 in which the combustor housing is a hollow metal shell of substantially circular cross-section in any plane passing through the axis of symmetry and extending radially of the toroidal shape, said hollow shell having its curved inner surface substantially unobstructed to promote recirculation. 11. A power plant substantially as described in claim 8 wherein the fuel-air mixture from the introducing means enters the enclosed volume substantially tangential to the toroid surface. 12. A method of burning fuel for the production of power in a power plant comprising the steps of: (a) introducing a compressed mixture of fuel and air into the toroidal volume of a combustor housing at a velocity of at least about 100 feet per second, (b) providing a residence time for the gas flow through said volume of at least about 0.1 second to permit the mixing of hot substantially completely burned gases in said volume with the incoming compressed mixture to heat the gross gas mixture above the oxidation temperature of the fuel component to maintain combustion in the absence of a flame front, and below the temperature necessary to sustain a flame front, and (c) conducting burned gas from said volume without dilution or cooling thereof below the oxidation temperature to a turbine rotor. 13. The method of burning fuel for the production of power substantially as recited in claim 11 wherein the temperature of the burned gas does not exceed about 1000° C. and a fuel is employed, which will not support a flame front at or below about 1000° C. 14. The method of burning fuel for the production of power substantially as recited in claim 11 wherein the mixture of fuel and air is non-flammable whereby it will not support a flame front. 15. A method of burning fuel for the production of power comprising the steps of: (a) introducing a mixture of compressed fuel and compressed air into the toroidal volume of a combustor housing at high velocity, (b) promoting recirculation of the incoming mixture with hot substantially completely burned gas present in said volume to heat the gross gas mixture above the oxidation temperature of the fuel component to maintain combustion in the absence of a flame front, and below the temperature necessary to sustain a flame front, (c) causing gases entering said volume to remain therein for at least about 0.1 second, and (d) conducting burned gas from said volume without dilution or cooling thereof below the oxidation temperature to drive a turbine rotor. 16. The method of burning fuel for the production of power substantially as recited in claim 15 wherein the temperature of the burned gas does not exceed about 1000° C. and a fuel is used, which will not support a flame front at or below about 1000° C. 17. The method of burning fuel for the production of power substantially as recited in claim 15 wherein the mixture of fuel and air is non-flammable whereby it will not support a flame front. (References on following page) | F23R3/52 | F23C2900/99001 | Y02E20/342 | NA | NA | NA | NA | NA | NA | NA | NA | NA | NA
US4428191 | Fuel combustion in ducted flow | 1. Combustion apparatus comprising a duct for containing a flow of air and including an air-fuel mixing device comprising an assembly of transversely spaced longeron members which extend along the duct and are inclined to the general direction of flow through the duct and to the walls of the duct so that a major portion of the flow through the duct will pass through the spaces between the longeron members, each longeron member having longitudinal edges adapted in operation to shed continuous vortices and a baffle extending across the upstream end of the longeron members and forming behind it a sheltered pilot combustion zone, and means adapted to generate pilot vortices of combustible mixture in the pilot zone, to cause each pilot vortex to divide, and to direct the divided portion of each pilot vortex to pass downstream along adjacent parts respectively of adjacent longeron members. | 1964 | ROLLS ROYCE 1971 | LANE, CHRISTOPHER D. ¦ ROWE, RODNEY A. | 2 | PARKHURST & OLIFF | BENTLEY, STEPHEN C. | RYAN, MAUREEN T. | 3 | 3 | We claim: 1. Combustion apparatus comprising a duct for containing a flow of air and including an air-fuel mixing device comprising an assembly of transversely spaced longeron members which extend along the duct and are inclined to the general direction of flow through the duct and to the walls of the duct so that a major portion of the flow through the duct will pass through the spaces between thelongeron members, longeron member having longitudinal edges adapted in operation to shed continuous vortices, and a baffle extending across the upstream end of the longeron members and forming behind it a sheltered pilot combustion zone and means adapted to generate pilot vortices of combustible mixture in the pilot zone, to cause each pilot vortex to divide, and to direct the divided portion of each pilot vortex to pass downstream along adjacent parts respectively of adjacent longeron members. 2. Combustion apparatus according to claim 1 in which the mixing device has an approximately frusto-conical shape formed by circumferentially spaced longeron members converging downstream, the pilot combustion zone being an annular space behind an annular baffle around the upstream end of the mixing device. 3. Combustion apparatus according to claim 2 in which the longeron members are connected by hoop members which are of concave section so as to deflect gas from within the mixing device outwards, through the spaces between the longeron members, to the outer annular space in which it will mix with burning gas from the pilot combustion zone. 4. Combustion apparatus according to claim 2 in which the longeron members are of outward-facing shallow channel section. 5. Combustion apparatus according to claim 1 in which the mixing device is in the form of a grid formed by longeron members lying parallel to one another and obliquely across the duct. 6. Combustion apparatus according to claim 5 incorporated within a main duct leading to the discharge nozzle of a gas turbine jet engine, the duct of the combustion apparatus being arranged to receive part of the gas flow in the main duct, the remainder of the flow bypassing the combustion apparatus and joining with the discharge from the combustion apparatus prior to discharge through the nozzle of the engine. 7. Combustion apparatus according to claim 5 in which the grid is inclined to the main approach flow at an angle of about 40.degree.. | F02K7/10 | F23R3/12 | F23R3/18 | F23R3/42 | F23R3/58 | F23R3/34 | Y02T50/675 | NA | NA | NA | NA | NA | NA
US3143401 | Supersonic fuel injector | 973,319. Generating combustion products under pressure; jet propulsion plant. GENERAL ELECTRIC CO. Aug. 15, 1962 [Aug. 17, 1961], No. 31289/62. Headings F1J and F1L. In a fuel injection system fuel from a pressurized source is injected into a supersonic airstream within a tube longitudinally disposed in the airstream, means being provided to decelerate the airstream within the tube to a supersonic speed lower than its initial supersonic speed at entry to the tube, the fuel being injected at the point of the lower supersonic speed. A liquid fuel injector 11, Fig. 3, for a ramjet or similar supersonic engine comprises an upstream directed hollow spike 13 surrounded by a tube 14 having a Venturi inner surface with converging, throat and diverging portions 15, 16, 17 respectively. The form of the spike 13 is such that no shock losses occur and the airstream is still supersonic at the throat 16. Fuel is supplied to the interior of the spike 13 under pressure through line 20 and is injected into the airstream, preferably supersonically to reduce losses, through a converging-diverging opening 19. The size of the opening 19 is such as to ensure a fuel rich mixture in the injector, the opening being of corrugated form in a modification for this purpose, Fig. 5 (not shown). In a further modification a duct 23 extends through the spike 13, shaped to produce a normal shock wave 24 therein and hence to increase the static pressure in the duct 23 and the efficiency of the fuel and air mixing in the diverging portion 17 of the tube 14. The inlet and exit areas of the tube 14 may be equal. The injector 11 may be mounted in the inlet of a supersonic ramjet 10, Fig. 1. | 1961 | GENERAL ELECTRIC | LAMBRECHT JURGEN HANS | 1 | - | - | - | 1 | 3 | I claim: 1. A supersonic fuel injector for use in a supersonic airstream comprising, an upstream directed hollow spike, a tube surrounding said spike in concentric spaced relation and said tube converging from its forward end to form a throat and then diverging to its downstream end, said spike and tube forming an external compression supersonic annular inlet with no normal shock within said tube, a fuel supply line connected to the interior of said spike to supply fuel under pressure, said spike converging in the converging portion of the tube and terminating in a downstream directed opening substantially at the tube throat, means including said opening supplying fuel to the diverging portion of said tube. 2. Apparatus as described in claim 1 wherein said tube is cylindrical on its outside. 3. Apparatus as described in claim 1 having mixing means on the downstream open end of said spike. 4. Apparatus as described in claim 1 wherein said opening in the downstream end of said spike is convergingdiverging. 5. A supersonic fuel injector for use in a supersonic airstream comprising, an upstream directed hollow spike, a tube surrounding said spike in concentric spaced rel and converging from its forward end to form a throa then diverging to its downstream end, said spike and forming an external compression supersonic annular with no normal shock within said tube, a duct extei centrally of said spike and open at both ends to pr< a longitudinal passage through said spike, a fuel si line connected to the interior of said spike between spike and duct to supply fuel under pressure, said converging in the converging portion of said tube terminating in a downstream directed opening ar said duct disposed substantially at the throat of said turi-like tube, means including said opening supp fuel to the diverging portion of said tube. 6. Apparatus as described in claim 5 wherein said is cylindrical on its outside. 7. Apparatus as described in claim 5 having m means on the downstream open end of said spike. 8. Apparatus as described in claim 5 wherein said < ing in the downstream end of said spike is conver diverging. | F23R3/00 | F23R3/28 | Y10S261/48 | NA | NA | NA | NA | NA | NA | NA | NA | NA | NA
US2999359 | Combustion equipment of gas-turbine engines | - | 1957 | ROLLS ROYCE 1971 | MURRAY FREDERICK REGINALD | 1 | - | - | - | 0 | 1 | I claim: 1. Gas turbine engine combustion equipment comprising an air casing structure, a flame tube structure housed within the air casing structure, said flame tube structure having walls spaced from the air casing structure to provide an air receiving space externally of the flame tube structure and to provide a combustion space internally of the flame tube structure, which combustion space has an upstream end and a downstream end, said flame tube walls including a tubular upstream wall portion having an air inlet at its upstream end and a tubular member with a domed end facing the air inlet, said tubular member being supported coaxially within the upstream wall portion in spaced relation thereto and encircling a first and upstream region of the combustion space and a second region of the combustion space immediately downstream of the first region, first air inlet means having outlets therefrom into the combustion space at its upstream end, said air outlets directing a first air flow transversely to the centre line of the flame tube structure into the first and upstream region of the combustion space thereby to produce in said upstream region a first air mass having a swirl in a first direction of rotation, said first air inlet means comprising a tube extending from the domed end coaxially within the tubular member, said tube having an open inlet end facing the air inlet of said upstream wall portion, a cap on the opposite end of the tube, said cap being provided with laterally facing outlet holes through which air is directed transversely to the centre line of the flame tube into said first region of the combustion space, and said first air inlet means also comprising a hollow spider member having an upstream facing air inlet thereto and a series of radiating arms having outlets into said first region of the combustion space, first fuel injection means delivering liquid fuel into said hollow spider member to be conveyed with air flowing through the spider member and the arms thereof into said first region of the combustion space to produce a substantially stoichiometric fuel/air mixture, a second air inlet means delivering air into the second region of said combustion space which is immediately downstream of said first region, said second air inlet means comprising outlet holes in said tubular member at a position downstream of said cap which outlet holes face the centre line of the flame tube and direct air transversely of the centre line of the flame tube structure to produce in said second region a second mass of air swirling in a direction opposite to the first air mass, and second fuel injection means injecting fuel into the second air mass. 2. Gas-turbine engine combustion equipment according to claim 1, wherein the second fuel injection means extends within said combustion space and sprays fuel upstream into said second region of the combustion space. 3. Gas-turbine engine combustion equipment according to claim 1, wherein said second fuel injection means comprises a fuel injector within said tube spraying fuel through said outlet holes in the cap into said second region of the combustion space. 4. Gas turbine engine combustion equipment comprising an air casing structure, a flame tube structure housed within the air casing structure, said flame tube structure having walls spaced from the air casing structure to provide an air receiving space externally of the flame tube structure and to provide a combustion space internally of the flame tube structure, which combustion space has an upstream end and a downstream end, said flame tube walls including a tubular upstream wall portion having an air inlet at its upstream end and a tubular member with a domed end facing the air inlet, said tubular member being supported coaxially within the upstream wall portion in spaced relation thereto and encircling a first and upstream region of the combustion space and a second region of the combustion space immediately downstream of the first region, first air inlet means having outlets therefrom into the combustion space at its upstream end, said air outlets directing a first air flow transversely to the centre line of the flame tube structure into the first and upstream region of the combustion space thereby to produce in said upstream region a first air mass having a swirl in a first direction of rotation, said first air inlet means comprising a tube extending from the domed end coaxially within the tubular member, said tube having an open inlet end facing the air inlet of said upstream wall portion, a cap on the opposite end of the tube, said cap being provided with laterally facing outlet holes through which air is directed transversely to the centre line of the flame tube into said first region of the combustion space, first fuel injection means comprising an injector spraying fuel into air flowing in said tube and entering said combustion space through said laterally-facing outlet holes thereby to supply fuel to said first region of the combustion space to produce a substantially stoichiometric fuel/air mixture, second air inlet means delivering air into the second region of said combustion space which is immediately downstream of said first region, said second air inlet means comprising outlet holes in said tubular member at a position downstream of the cap which outlet holes face the centre line of the flame tube and direct air transversely of the centre line of the flame tube structure to produce in said second region a second mass of air swirling in a direction opposite to the first air mass, and a second fuel injection means injecting fuel into the second air mass, said second fuel injection means comprising a fuel injection nozzle within the tube spraying fuel through a hole in the cap into said second air mass. 5. Gas turbine engine combustion equipment comprising an air casing structure, a flame tube structure housed within the air casing structure, said flame tube structure having walls spaced from the air casing structure to provide an air receiving space externally of the flame tube structure^ and to provide a combustion space internally of the flame tube structure, which combustion space has an upstream end and a downstream end, first air inlet means having outlets therefrom into the combustion space at its upstream end, said air outlets directing a first air flow transversely to the centre line of the flame tube structure into a first and upstream region of the combustion space thereby to produce in said upstream region a first air mass having a swirl in a first direction of rotation, first fuel injection means delivering fuel to mix with the air of said upstream region to produce a substantially stoichiometric fuel/air mixture, second air inlet means delivering air into a second region of said combustion space which is immediately downstream of sad first region, said second air inlet means directing air transversely of the centre line of the flame tube structure to produce in said second region a second mass of air swirling in a direction opposite to the first air mass, and a second fuel injection means injecting fuel into the second air mass, said flame tube structure having fitted within it at its upstream end a tubular member having a domed upstream end and defining with the flame tube structure air passages extending lengthwise of the flame tube, which passages at their downstream ends have air outlets facing transversely of the centre line of the flame tube into the second region of the combustion space and forming in part said second air inlet means, said tubular member having in its domed end an air inlet, a tube mounted centrally of said tubular member and extending downstream from said inlet, said tube having at its downstream end laterally-facing air outlets into said first region of the combustion space, and a hollow spider member accommodated within said tube adjacent its upstream end and having a hollow boss and hollow radiating arms extending through the wall of the tube to open into the combustion space adjacent said first region, said spider member forming in part said first air inlet means, said first fuel injection means delivering fuel into said spider member to be carried by air flowing therethrough into said first region of the combustion space. 6. Gas-turbine engine combustion equipment according to claim 5, wherein said second fuel injection means comprises a fuel injector within the combustion space and downstream of said second region, said fuel injector being arranged to deliver fuel in the upstream direction into said second region. 7. Gas-turbine engine combustion equipment according to claim 6, wherein said fuel injector is also arranged to spray fuel into the combustion space in a direction downstream from said second region. 8. Gas-turbine engine combustion equipment according to claim 5, wherein the second fuel injection means comprises a fuel injector supported by said spider and extending within said tube and arranged to spray fuel through the air outlets from the tube at an angle such that the fuel spray flows into the second region substantially tangentially of the swirling gases therein. 9. Gas turbine engine combustion equipment comprising an air casing structure, a flame tube structure housed within the air casing structure, said flame tube structure having walls spaced from the air casing structure to provide an air receiving space externally of the flame tube structure and to provide a combustion space internally of the flame tube structure, which combustion space has an upstream end and a downstream end, first air inlet means having outlets therefrom into the combustion space at its upstream end, said air outlets directing a first air flow transversely to the centre line of the flame tube structure into a first and upstream region of the combustion space thereby to produce in said upstream region a first air mass having a swirl in a first direction of rotation, first fuel injection means delivering fuel to mix with the air of said upstream region to produce a substantially stoichiometric fuel/air mixture, second air inlet means delivering air into a second region of said combustion space which is immediately downstream of said first region, said second air inlet means directing air transversely of the centre line of the flame tube structure to produce in said second region a second mass of air swirling in a direction opposite to the first air mass, and a second fuel injection means injecting fuel into the second air mass, the flame tube structure having fitted within it at its upstream end a tubular member having a domed upstream, end and defining with the flame tube structure air passages extending lengthwise of the flame tube which passages at their downstream ends have air outlets delivering into the second region of the combustion space and forming in part said second air inlet means said tubular member having in its domed end an air inlet, a tube mounted centrally of said tubular member and extending downstream from said inlet, said tube having at its downstream end air outlets into said first region of the combustion space, said outlets, from the tube forming the first air inlet means, a fuel injector located within said tube and having first fuel orifices forming said first fuel injection means and delivering fuel through said outlets to the first region of the combustion space and a further orifice forming said second fuel injection means and directing fuel through an aperture in the downstream end of the tube into said second region of the combustion space. | F23R3/04 | F23R3/34 | F23R3/42 | NA | NA | NA | NA | NA | NA | NA | NA | NA | NA
US2895293 | Combustion apparatus for and method of burning ash-forming liquid fuel | - | 1956 | POWER JETS RES & DEV | HODGE RONALD INGLIS | 1 | - | - | - | 0 | 0 | I claim: 1. A combustion method for burning ash-forming liquid fuel that comprises the steps of establishing a combustion zone; discharging said fuel as a spray of droplets of various sizes into a region outside said combustion zone; separating from the spray substantially all those droplets of sizes less than a pre-determined size, which separated droplets would, under the conditions of combustion prevailing in said zone, be substantially completely burned; introducing the remainder of the droplets into the combustion zone; igniting said remainder of the droplets in said zone; partially burning said ignited droplets in said zone so that a proportion of unburnt carbon associated with fuel ash is formed; and discharging said carbon with the combustion gases from said zone. 2. A combustion method for burning ash-forming liquid fuel that comprises the steps of establishing a combustion zone and a vaporizing zone; discharging said fuel as a spray of droplets of various sizes into a region outside said zones; separating from the spray substantially all those droplets of sizes less than a pre-determined size, which separated droplets would, under the conditions of combustion prevailing in said zone, be substantially completely burned; introducing the remainder of the droplets into the vaporizing zone; heating said remainder of the fuel droplets in the vaporizing zone to vaporize at least part of the volatile constituents of the fuel droplets; introducing the vaporized fuel and said droplets into the combustion zone; igniting said vaporized fuel and the droplets in the combustion zone; partially burning the non-volatile constituents in the combustion zone so that a proportion of unbumt carbon associated with fuel ash is formed, and discharging said carbon with the combustion gases from said zone. 3. Combustion apparatus for burning ash-forming liquid fuel comprising means defining a combustion zone; a duct leading at one end to said combustion zone; a fuel injector mounted within said duct, said injector being of a type which discharges said fuel as a spray of droplets of various sizes; means for separating from said spray substantially all those droplets of sizes less than a predetermined size, which separated droplets would, under the conditions of combustion prevailing in said zone, be substantially completely burned; means for removing said separated droplets from the duct; means for supplying air to the other end of the duct to carry the remainder of the droplets into the combustion zone; an igniter for igniting said remainder of the droplets in the combustion zone; said zone being shaped and dimensioned so that said ignited droplets are only partially burnt therein so that a proportion of unburnt carbon associated with fuel ash is formed, and having an outlet for combustion gases. 4. Combustion apparatus for burning ash-forming liquid fuel comprising means defining a combustion zone; a duct leading at one end to said combustion zone; a fuel injector mounted within said duct, said injector being of a type which discharges said fuel as a spray of droplets of various sizes; means for directing a fluid stream in a direction different from that of and into contact with said spray at such a velocity in relation to the mass, dimensions and velocity of the droplets as to separate and carry away therefrom substantially all those droplets of sizes less than pre-determined size; means to receive said fluid stream with the droplets carried away thereby; means for supplying air to the other end of said duct to carry the remainder of the droplets into the combustion zone; an igniter for igniting said remainder of the droplets in the combustion zone; said zone being shaped and dimensioned so that said ignited droplets are only partially burnt therein so that a proportion of unburnt carbon associated with fuel ash is formed, and having an outlet for combustion gases. 5. Combustion apparatus for burning ash-forming liquid fuel comprising means defining a combusion zone; a duct leading at one end to said combustion zone; two coaxial open-ended tubular members axially separated by an annular gap mounted within the duct and defining therewith an annular passage; a fuel injector mounted coaxially within that tubular member nearer the combustion zone end of the duct with a radial clearance there-around, said injector being of the type which discharges fuel as a generally conical spray of droplets of various sizes, said annular gap being substantially aligned with said spray; a collector pipe having an open end connected to said last-mentioned tubular member; means to supply air to the end of the other tubular member remote from the combustion zone to impinge upon the fuel spray at such a velocity in relation to the mass, and dimensions and velocity of the droplets as to carry the fuel droplets of less than a predetermined size into the radial clearance around the injector and so into the collector pipe and to the end of the duct remote from the combustion zone to carry the remainder of the droplets into the combustion zone; an igniter for igniting said remainder of the droplets in the combustion zone; said zone being shaped and dimensioned so that said ignited droplets are only partially burnt therein so that a proportion of unburnt carbon associated with fuel ash is formed, and having an outlet for combustion gases. 6. Combustion apparatus according to claim 5 comprising means for causing an air flow down said collector pipe from said open end. 7. Combustion apparatus according to claim 6 wherein said means comprises a fuel separator having an inlet connected to said collector pipe. 8. Combustion apparatus according to claim 5 having means defining an air entry to said combustion zone and means for swirling the air flowing through said entry about the axis thereof. 9. Combustion apparatus according to claim 8 comprising means defining a constriction at the entry to the combustion zone. 10. Combustion apparatus according to claim 5 wherein said combustion zone is constituted by a vortex combustion chamber defined by two side walls, one of which is formed with a central axial outlet, and a peripheral wall formed with a generally tangentially facing inlet, and a generally tangentially extending pre-combustion chamber leading to said inlet, the vortex combustion chamber defining a spiral vortex path from said inlet inwardly to said axial outlet. 11. Combustion apparatus according to claim 10 further comprising means for introducing further air into the vortex combustion chamber in the region of said outlet. 12. Combustion apparatus for burning ash-forming liquid fuel comprising means defining a combustion zone; a duct leading at one end to said combustion zone; a fuel injector mounted within said duct, said injector being of a type which discharges said fuel as a spray of droplets of various sizes; means for separating from said spray substantially all those droplets of sizes less than a predetermined size, which separated droplets would, under the conditions of combustion prevailing in said zone, be substantially completely burned; means for removing said separated droplets from the duct; means for carrying the remainder of the droplets into the combustion zone; an igniter for igniting said remainder of the droplets in the combustion zone; said zone being shaped and dimensioned so that said ignited droplets are only partially burnt therein so that a proportion of unburnt carbon associated with fuel ash is formed, and having an outlet for combustion gases. 13. Combustion apparatus for burning ash-forming liquid fuel comprising means defining a combustion zone; a duct leading at one end to said combustion zone; a fuel injector mounted within said duct, said injector being of a type which discharges said fuel as a spray of droplets of various sizes; means for directing a fluid stream in a direction different from that of and into contact with said spray at such a velocity in relation to the mass, dimensions and velocity of the droplets as to separate and carry away therefrom substantially all those droplets of sizes less than a predetermined size; means to receive said fluid stream together with the droplets carried away thereby; means for carrying the remainder of the droplets into the combustion zone; an igniter for igniting said remainder of the droplets in the combustion zone; said zone being shaped and dimensioned so that said ignited droplets are only partially burnt therein so that a proportion of unburnt carbon associated with fuel ash is formed, and having an outlet for combustion gases. | F23R3/58 | NA | NA | NA | NA | NA | NA | NA | NA | NA | NA | NA | NA
US2729062 | Power plant combustion chamber | - | 1951 | DRESSER OPERATIONS | HENNIG FRITZ O. | 1 | - | - | - | 0 | 0 | I claim: 1. A power plant combustion chamber comprised of a plurality of plates, each plate extending along the central axis of the chamber and having a marginal portion attached to a support, a central portion normally out of the combustion zone and adapted to be air cooled, and a second marginal portion spaced from the first marginal portion by the central portion, said last mentioned marginal portion forming a part of the inner wall of the combustion chamber and means to secure the marginal edge of one plate to a central portion of another plate whereby expansion is provided. 2. A power plant combustion chamber as claimed in claim 1 which said plates form polygonal surface. 3. A combustion chamber having an air inlet end and a combustion products outlet end, comprised of a plurality of plates, each plate extending along the central axis of the chamber and having a marginal portion attached to a support, a central portion normally out of the combustion zone and adapted to be air cooled, and a second marginal portion spaced from the first marginal portion by the central portion, said last mentioned marginal portion forming a part of the inner wall of the combustion chamber and means to secure the marginal edge of one plate to a central portion of another plate and a cylindrical imperforate sleeve concentrically mounted within the plurality of plates at the air inlet end. 4. In combustion with a fuel feeding device, a combustion chamber, having an air inlet end and a combustion products outlet end, comprised of a plurality of plates, each plate extending along the central axis of the chamber and having a marginal portion attached to a support, a central portion normally out of the combustion zone and adapted to be air cooled, and a second marginal portion spaced from the first marginal portion by the central portion, said last mentioned marginal portion forming a part of the inner wall of the combustion chamber and means to secure the marginal edge of one plate to a central portion of another plate, and an imperforate cylindrical sleeve concentrically mounted in spaced relation with the plurality of plates at the inlet end of said chamber, said sleeve extending a distance sufficient to intercept the maximum range of discharge of fuel into said chamber. | F23R3/002 | F23R3/26 | NA | NA | NA | NA | NA | NA | NA | NA | NA | NA | NA
US2657745 | Process of and apparatus for combustion of liquid fuel, vaporization of liquids, and mixing of gaseous fluids | - | 1948 | BLEECKER EDSELL T | BLEECKER EDSELL T. | 1 | - | - | - | 1 | 2 | What is claimed is: 1. ’ In apparatus for 'the'combustion-of a normally liquid f uel, a rhpllow ; cylinder having a micro-porous; Wall whose'" interstices tend :to divide' and sub-divide fluid, passing therethrough; means for rotatingsaid; cyiiriiier; about its •longitudinal axis; means'including at de ast -one nozzle disposed in the interior of said-cylinder for' directing said fuel against4 successive circumferential portions of substantially the entire- inner surface of said micro-porous wall; conduit means •extending withim said-cylinder-for supplying said fuel to said fuel directing meansj meansfor supplying a combustion supporting gas -under pressure 2 to the interior of- said cylinder; and means for sealing the ends of said cylinder. - 2. Apparatus for the’vaporization of -a- liquid, comprising a hollow cylinder having a micro-porous wall whose interstices tend to divide- and sub-divide fluid passing therethrough ; means for Rotating said cylinder about its longitudinal axis; at least one liquid nozzle disposed in the interior of said cylinder foi* directing a jet of said liquid toward successive circumferential portions of the inner surface of said cylinder; means for sealing the ends of said cylinder, conduit means extending within said cylinder for supplying said liquid to each said liquid nozzle; second conduit means extending within said cylinder for supplying a normally gaseous fluid under pressure to the interior of said cylinder; and at least one gas nozzle connected with said gas conduit means and positioned to direct a gas jet or jets for deflecting said liquid jet or jets to cause the latter to spread and impinge against substantially the entire area of the inner surface of the micro-porous wall of said cylinder. 3. In apparatus for the combustion of a normally liquid fuel, a sealed hollow cylinder having a micro-porous wall whose interstices tend to divide and sub-divide fluid passing therethrough; means for rotating said cylinder about its longitudinal axis; an upper fuel header and a lower combustion supporting gas header beneath said fuel header, said headers being disposed longitudinally in the interior of said cylinder; a plurality of fuel nozzles mounted on each side of said fuel header for directing said fuel toward successive circumferential portions of the inner surface of said cylinder; a plurality of nozzles mounted on opposite sides of said gas header, each said gas nozzle extending upwardly toward a fuel nozzle and adapted to direct a deflecting jet of gas against the fuel jet issuing from the corresponding fuel nozzle and to distribute said fuel over substantially the entire inner surface of said micro-porous wall; means for supplying fuel to said fuel header; and means for supplying a combustion supporting gas to said gas header at a rate sufficient to pressurize the interior of said cylinder. 4. In a jet engine or the like, a combustion tube; a sealed hollow cylinder having a micro -porous wall whose interstices tend to divide and sub-divide fluid passing therethrough, said cylinder being mounted in said tube for rotation about the longitudinal axis of said cylinder; means for supplying fuel to the interior of said cylinder and directing said fuel against substantially the entire inner surface of said micro-porous wall; means for supplying a portion of the combustion supporting gas under pressure to the interior of said cylinder and means for supplying the remainder of the combustion supporting gas to said combustion tube and exteriorly of said cylinder. 5. In a jet engine, a combustion tube, rotatably mounted cylinder, fuel supplying and directing means, and combustion supporting gas supplying means, as defined in claim 4, and a combustion and heat transfer shield generally surrounding said cylinder and spaced from said combustion tube. 6. In a jet engine, a combustion tube, rotatably mounted cylinder, fuel supplying and directing means, and combustion supporting gas supplying means, as defined in claim 4, and including means for rotating said cylinder comprising a plurality of vanes against which combustion supporting gas in said tube impinges. 7. In a jet engine, the improvement defined in claim 6, wherein said cylinder is mounted for rotation about an axis extending generally longitudinally, of said tube, and said cylinder js mounted between a head provided with said vanes at the upstream end and a tapered nose at the downstream end. 8. In a jet engine or the like, a combustion tube; a sealed hollow cylinder having a micro-porous wall whose interstices tend to divide and sub-divide fluid passing therethrough, said cylinder being mounted in said tube for rotation about the longitudinal axis of said cylinder; a stationary fuel manifold extending longitudinally in said cylinder; a stationary air manifold extending longitudinally in said cylinder and in spaced, parallel relation to said fuel manifold; a plurality of nozzles mounted on said fuel manifold for directing jets of fuel toward successive circumferential portions of the inner surface of said cylinder; a plurality of nozzles mounted on said air manifold, said nozzles being disposed so that at least one air nozzle directs air against the jet from each fuel nozzle to spread said fuel jets and distribute said fuel over substantially the entire inner surface of said micro-porous wall; means for supplying fuel to said fuel manifold; and means for supplying air to said air manifold at a rate sufficient to pressurize the interior of said cylinder. 9. Apparatus for the combustion of a normally liquid fuel, comprising a sealed hollow cylinder having a micro-porous wall whose interstices tend to divide and sub-divide fluid passing therethrough; a liquid fuel supply tube extending to the interior of said cylinder; means including a plurality of nozzles on said liquid supply tube for discharging said liquid against substantially the entire inner surface of said micro-porous wall; a hollow tube surrounding said liquid supply tube, for supplying air to the interior of said cylinder; blower means for supplying additional air to the exterior of said cylinder; a housing encompassing said cylinder and extending transversely to the axis thereof, said blower means being mounted at the end of said housing opposite said cylinder; means for rotating said cylinder including end rings for clamping said cylinder therebetween; resilient means for maintaining said end rings clamped against said cylinder; and an ignition device adjacent said cylinder for igniting the combustible mixture. 10. In apparatus for the combustion of a normally liquid fuel, a sealed hollow cylinder having a micro-porous wall whose interstices tend to divide and sub-divide fluid passing therethrough; a pair of end rings for clamping said cylinder therebetween, each end ring having a tapered central aperture and an annular groove on the inner face thereof, said groove being adapted to receive the end of said cylinder; a shaft having a tapered head extending axially into reach-said end ring, one said shaft having at the inner end thereof a central concavity for receiving a bearing, and the other said shaft being hollow; a liquid fuel supply tube extending through said hollow shaft and axially within said cylinder and provided at its terminal end with a bearing received in said concavity; a bearing support mounted within said cylinder and attached to said end ring at said hollow shaft, said bearing support being provided with a bearing -for said liquid supply tube and having apertures therein to permit air to flow from said hollow shaft to the interior of said cylinder; and a plurality of nozzles mounted on said liquid supply tube within said cylinder, for discharging; jets of liquid fuel toward the inner surface of said cylinder, said bearing support having - projections: £ or: deflecting Wheair passing . through (said ^apertures, to ^prevent the axial impingement thereof on said/fuel jets. 11. In apparatus- for the: combustion of a nor mally - liquid /fuel, -a - sealed hollow cylinder; having a micro-porous wall whose interstices-tend to divide sand sub-divide .fluid passing therethrough; -a pair of .end rings cfor clamping, said cylinder therebetween,..each end ring-having a tapered- central aperture: and an .annular -groove on the inner face thereof, said ;groove being adapted ;-to receive -the -end of -said -cylinder; :.?a shaft having a tapered head extending axially into each said -end ring, each - said Shaft having at' the inner end thereof a central' concavity for receiving a - bearing and one said shaft being hollow; a liquid supply - tube extending -through said :hollow shaft and axially within said cylinder and . provided at the solid shaft end with-a bearing- received in said concavity; a combustion supporting.gas tube ;surrounding said. liquid supply tube and extending within said hollow shaft to the interior of said cylinder and provided at the hollow shaft end with-a bearing received in said, concavity; ..a manifold extending longitudinally .within said cylinder in .'spaced, generally parallel, relation .to..said..liquid-supply tube; .and a plurality of nozzles mounted -on said liquid supply tube within said cylinder, for discharging .3 ets of liquid -fuel. toward the inner surface of said cylinder,, said.....combustion supporting, gas tube having, orifices .for. .directing jets impinging laterally against said fuel Jets. 12. In apparatus, for ..the combustion of a normally liquid fuel,-a -sealed .hollow cylinder having a micro-porous wall whose -interstices tend - to divide and sub-divide fluid passing .Wherethrough; a pair of-end rings for clamping said cylinder therebetween, -each end ring - having a tapered central aperture and an annular groove on the inner face thereof, said groove-being adapted to receive the 'end of said cylinder; a shaft having a tapered head extending axially into each said end ring, each said shaft having at the inner end thereof a central concavity for receiving a bearing, and one said shaft being hollow; a fuel supply tube and an air supply tube extending through said hollow shaft concentrically and axially into said cylinder, said tubes being provided at said hollow shaft end with a bearing received in said concavity; an upper fuel manifold and a lower air manifold, each said supply tube connecting with the respective manifold; end plates connecting said manifolds, one said plate being connected to said supply tubes and the other said plate being provided with a stub shaft for a bearing received in the other concavity; a plurality of nozzles mounted on., opposite, sides of said fuel manifold, for discharging jets of liquid fuel toward the inner surface of said cylinder; and a plurality of nozzles mounted on opposite sides of said air manifold for directing air jets upwardly against said fuel jets. 13. In apparatus for the combustion of a normally liquid fuel, a sealed hollow cylinder having a micro-porous wall whose interstices tend to divide and sub-divide fluid passing therethrough; means for closing the ends of said cylinder; a fuel supply tube and an air supply tube extending to the interior of said cylinder; an upper fuel manifold and a lower air manifold extending longitudinally within said cylinder, said supply tubes connecting with the respective manifold; a plurality of nozzles mounted in alternating relation on opposite sides of said fueLmanjf old within -said ^cylinder, -for < -.discharge ing jets of liquid fuel laterally toward the inner surface :.of isaid rcylmder, each /said .fuel nozzle having ?ap .-.enlamed I bore ia.nd >a relatively short discharge orifice; a plurality of /blocks mounted on-said air-manifold in/-alternating relation ;on opposite sides Whereof, soach isaid; block /having a bore communicating '• with the - interior ;of said manifold; ;.and ia ? plurality of /air nozzles extend-ing. upw:ardly’from said blocks to.a/point adjacent and /beneath /said fuel .nozzles, each /.said air nozzle having a relatively -short orifice; and . .an enlarged ?bore communicating with the bore in said block, the crossrsectional area of : the air passage between-the: interior of said/manifold and said nozzle'Orifice:- being .sufficiently ^greater than tte>M'ea- of -.said crifiee/that/a substantially; uni-formipressuretendsWobe'maintained at each said orifice. :14. Apparatus 7for cthe .^combustion. of -.a /normally liquid /fuel, /adapted -<for use -in a jet -engine > or /the Mike, -comprising; a hollow cylindei’ having a -micro-porous wall whose interstices tend to divide-and sub -'divide- fluid passing-1 therethrough; a liquid fuel supply tube and a combustion supporting-gas-supply Wube extending to the interior-of <said cylinder; means associated with said - liquid supply tube-for = discharging jets of-fuel toward the inner -surface of-said -cylinder; means associated'with said-gas supply- tube for supplying air to the interior-of said cylinder ;*> means for -Closing :the-ends of said- cylinder, including a • - tapering nose /and -a -head - provided with<vanes lor eff ecting rotation <of said-cylinder, said'head and nose , each - having an annular groove. adapted to - receive the -respective end of said - cylinder; 'bearings mounted on said < supply tubes and ’in-said ‘head and -nose for rotation of said cylinder,-head- and nose, while said supply tubes and ' f uel -discharge mid air -supply means remain stationary •• relative thereto; -and means for’sealing the rhtefior-of^said cytoder and associated with said head, including a sealing ring mounted on said head and a coil spring for maintaining said ring in contact with one of said supply tubes. 15. In a process for the combustion of a normally liquid fuel, the steps which comprise forcefully directing said fuel against substantially the entire inner surface of a micro-porous wall portion of a sealed, rotating hollow body having a substantially cylindrical micro-porous wall portion concentric to the axis of rotation of said body; supplying a portion of the combustion supporting gas under pressure to the interior of said rotating body to cause division and subdivision of fuel passing through the micro-porous walled portion thereof; and supplying the remainder of the combustion supporting gas exteriorly of said body in mixing relation to the fuel discharged therefrom. 16. In a process for the combustion of a normally liquid fuel, as defined in claim 15, including forcefully directing a plurality of jets of said fuel toward the inner surface of said cylindrical micro-porous walled portion of said body. 17. In a process for the combustion of a normally liquid fuel, as defined in claim 16, the additional step of deflecting each said jet to cause the liquid of said jet to discharge as a spray against a portion of the inner surface of the micro-porous walled portion of said body. 18. In a process for the combustion of a normally liquid fuel, as defined in claim 17, which includes directing a portion of such combustion supporting gas against said fuel jets to deflect the same. 19. In a process for the combustion of a normally liquid fuel, as defined in claim 15, wherein at least a portion of said combustion supporting gas is directed transversely to the axis of and toward the outer surface of said cylinder. 20. In a process for the combustion of a normally liquid fuel, as defined in claim 15, including directing at least a portion of said combustion supporting gas axially of and around the outer surface of said cylinder. 21. In a process for the vaporization of a liquid, the steps which comprise rotating a sealed hollow body having a substantially cylindrical micro-porous walled portion concentric to the axis of rotation of said body; forcefully directing said liquid against substantially the entire inner surface of said micro-porous walled portion; and supplying a normally gaseous fluid under pressure to the interior of said sealed body. 22. In apparatus for the vaporization of a liquid, a sealed hollow body having a substantially cylindrical micro-porous walled,, portion; means for rotating said body about the axis of said cylindrical portion; means for forcefully directing said liquid against substantially the entire inner surface of said micro-porous walled portion; and means for supplying a normally gaseous fluid under pressure to the interior of said sealed body. 23. In apparatus for the combustion of a normally liquid fuel, a sealed, hollow body having a substantially cylindrical micro-porous walled portion; means for rotating said body about the longitudinal axis of said cylindrical micro-porous walled portion; means including at least one nozzle disposed in the interior of said body for directing said fuel against successive circumferential portions of substantially the entire inner surface of said cylindrical micro-porous walled portion; conduit means extending within said body for supplying said fuel to each said nozzle; means for supplying a portion of the combustion supporting gas for the fuel to the interior of said rotating body to cause division and subdivision of fuel passing through the micro-porous walled portion thereof; and means for supplying the remainder of the combustion supporting gas exteriorly of said body in mixing relation to the fuel discharged therefrom. 24. In apparatus for the combustion of a normally liquid fuel, as defined in claim 23, including means for supplying said exterior combustion supporting gas transversely to the axis of and toward the outer surface of said body. 25. In apparatus for the combustion of a normally liquid fuel, as defined in claim 23, including means for supplying said exterior combustion supporting gas axially of and around the outer surface of said body. EDSELL T. BLEECKER. | F23R3/30 | F23R3/32 | F23R3/38 | F23R3/56 | Y10S159/28 | NA | NA | NA | NA | NA | NA | NA | NA
US2458066 | Combustion chamber | - | 1944 | ALKO | FARKAS GEORGE B. ¦ GUNTER ADDISON Y. | 2 | - | - | - | 2 | 3 | The invention claimed and desired to be secured by Letters Patent is; 1. A combustion chamber for producing a hot mixture of products of combustion and air comprising a casing; a hollow structure providing a combustion space, disposed within said casing having a closure and an inlet for air at its forward end, an outlet at its rear end, a wall secured at its forward end to said casing and extending rear-wardly therefrom, converging from said inlet toward said outlet providing a contracted throat and extending rearwardly therebeyond, and another wall extending rearwardly fromsaid throatcontaining wall, said-walls being adapted to expand and contract relative to said casing and providing with said casing a space forming a passage having an inlet for air at its forward end and an outlet at its rear end, said walls at their juncture having a row of ports providing another outlet for said passage, both said passage outlets opening into said combustion space; and a fuel burner having an outlet in front of and facing said throat. 2. A combustion chamber for producing a hot mixture of products of combustion and air comprising a casing; a hollow structure, providing a combustion space, disposed within said casing having a closure and an inlet for air at its forward end, an outlet at its rear end, a wall converging from said inlet toward said outlet providing a contracted throat and extending rearwardly therebeyond, and a wall connecting said throatcontaining wall with said outlet, said walls being spaced from said casing; a wall intermediate said connecting wall and said casing forming therewith two passages having a common inlet for air at their forward ends and at their rear ends being in communication with said combustion space for flow of the passage air thereto; and a fuel burner having an outlet in front of and facing said throat. in co: Ml 3. A combustion chamber for producing a hot mixture of products of combustion and air comprising a casing; a hollow structure, providing a combustion space, disposed within said casing having a closure and an inlet for air at its forward end, an outlet at its rear end, a wall converging from said inlet toward said outlet providing a contracted throat and extending rearwardly therebeyond, and a wall connecting said throatcontaining wall with said outlet, said walls being spaced from said casing; a wall intermediate said connecting wall and said casing forming therewith two passages having a common inlet for air at their forward ends and at their rear ends being muni cation with said combustion space for flow of the passage air thereto, said intermediate and connecting walls having respectively interior and exterior longitudinal fins intermeshing in spaced relation to each other; and a fuel burner having an outlet in front of and facing said throat. 4. A combustion chamber comprising a casing having an outlet at its rear end; a head closing the forward end of said casing; a throat member in the forward portion of said casing having a rearwardly converging wall open at its rear end providing a throat; a liner member in the rear portion of said casing having its forward end adjacent said throat member, said members beirig spaced from the Inner face of said casing; an inlet for air under pressure in said head opening into said throat member; a burner slidably mounted in said head having a shield adjustable relative to said converging wall for regulating the passage of said air to sjaid throat; an inlet in said casing for cooling air under pressure opening into the space between said members and said casing around said throat; ports in one of said members permitting passage of said cooling air into said liner member; and an adjustable valve in said cooling air inlet, whereby, by adjustment of said shield and said valve, a differential of air pressures on opposite sides of said throat may be obtained. 5. A combustion chamber for producing a hot mixture of products of combustion and air comprising an outer casing; an inner casing, said casings being closed at their forward ends and said inner casing being open at its rear end, said casings being spaced from each other providing an air passage closed at its opposite ends, said inner casing having a forward portion converging rearwardly forming a throat; a fuel burner having an outlet in front of and facing said throat; and separate air inlets, one opening into said inner casing forward of said burner for supporting combustion of said fuel, said inner casing further having a portion for said mixture rearward of said throat having openings at its forward and rear end portions to said passage, the other of said air inlets opening to said passage at the forward end portion thereof for flow of air therefrom to said passage and therefrom into said inner casing mixing portion through its said openings, said inner casing between its said openings being imperforate and said inner casing forward of said forward opening being imperforate providing of said passage air a cooling jacket for said inner casing. GEORGE B. FARKAS. ADDISON Y. GUNTER. | F23C7/06 | F23M5/085 | F23R3/44 | F23D2211/00 | NA | NA | NA | NA | NA | NA | NA | NA | NA
US1857556 | Power plant | - | 1928 | EDLEY LASLEY ROBERT | LASLEY ROBERT EDLEY | 1 | - | - | - | 0 | 0 | What is claimed is:— 1. In combination, a combustion chamber including an annular fuel compartment and an annular air compartment, a compressor for simultaneously forcing heated air and fuel to the air and fuel compartments for forming a combustible fuel for discharge into the combustion chamber, means for igniting the charge therein, means for discharging the products of combustion from the combustion chamber, means for admitting an additional supply of atmospheric air to said discharging means for effecting a mixture with the products of combustion and means controlled by the temperature of the products of combustion for regulating the mixture of the additional supply of atmospheric air with the products of combustion flowing from the combustion chamber. 2. In combination, a combustion chamber including outer and inner sections, and an intermediate section, said sections, being spaced to provide annular fuel and air compartments. Mixing nozzles carried by the inner section, fuel nozzles carried by the intermediate section and extending into the mixing nozzles, a heater, -a carbureter, means for conducting air from the heater to the air compartment and through the carbureter to the fuel compartment, the fuel and air being mixed in the mixing nozzles and discharged into the combustion chamber. 3. In combination, a combustion chamber consisting of a plurality of concentrically arranged sections defining annular fuel and air compartments, a discharge nozzle fitted in one end of the combustion chamber, a < rim fitted in the other end thereof and having ports therein communicating with the air chamber, a plate supported by the rim and ha; ing openings therein communicating with the fuel compartment, an air heater, a carburetor, means for conducting heated air from the heater through the carbureter and openings into the fuel compartment and through the ports into the air compartment, and means affording communication between the air and fuel compartments for mixing the air and fuel for discharge into the combustion chamber. .. 4. In combination, a combustion chamber comprising a plurality of concentrically arranged sections defining annular fuel and air compartments, a discharge nozzle fitted in one end of the combustion chamber, a rim fitted in the other end thereof, a spreader supra having a plurality of ports communicating with the air-compartment, a plate supported by the rim and having openings therein communicating with the fuel compartment, an air heater associated with the combustion chamber, a carbureter, m the air from the heater into the carbureter and through the openings into tile fuel compartment, and a portion thereof through the ports into the air compartment, and means « n • * J* > v • II one end of the combustion chamber, a ri ported by the rim, said ri partment, a plate supported by the rim and eans for conducting a portion of | F23R3/045 | F23R3/44 | NA | NA | NA | NA | NA | NA | NA | NA | NA | NA | NA