## Hoja1
pn | Title | Abstract | year | soa | iname | count_inv | agency | examiner1 | examiner2 | 3year_cit | 5year_cit | claims | CPC1 | CPC2 | CPC3 | CPC4 | CPC5 | CPC6 | CPC7 | CPC8
US9140452 | Combustor head plate assembly with impingement | Combustor for a turbine having a housing in which an air collecting chamber, a combustion antechamber, and a combustion chamber are formed. A combustor head plate is arranged in the housing so that the combustor head plate separates the combustion antechamber from the combustion chamber. A baffle plate is arranged in the combustion antechamber so that the baffle plate divides the combustion antechamber into a first sub-chamber adjoining an air supply fluidically connected with the air collecting chamber and a second sub-chamber adjoining the combustor head plate. Wherein baffle plate has a plurality of through-passages that fluidically connect the first sub-chamber with the second sub-chamber so that air that has flowed into the first sub-chamber from the air collecting chamber via the air supply can flow into the second sub-chamber via the through-passages and to a back surface of the combustor head plate facing the second sub-chamber. | 2010 | MAN DIESEL & TURBO SE | REISS, FRANK ¦ EL MASALME, JAMAN | 2 | COZEN O'CONNOR | WONGWIAN, PHUTTHIWAT | FORD, RENE | 1 | 1 | 1. A combustor for a gas turbine engine, comprising: a housing having an air collecting chamber, a combustion antechamber, and a combustion chamber, the combustor chamber defined radially by a flame tube and at an upstream end by a casing part and a combustor head plate; the combustor head plate arranged in the housing to separate the combustion antechamber from the combustion chamber; a baffle plate arranged in the combustion antechamber substantially parallel to the combustor head plate and configured to divide the combustion antechamber into a first sub-chamber adjoining an air supply which is fluidically connected with the air collecting chamber and a second sub-chamber adjoining the combustor head plate, the baffle plate comprising a plurality of through-passages that fluidically connect the first sub-chamber with the second sub-chamber so that air that has flowed into the first sub-chamber from the air collecting chamber via the air supply flows into the second sub-chamber via the through-passages and flows to a back surface of the combustor head plate facing the second sub-chamber; a gap arranged at an outer circumference of the combustor head plate, between the combustor head plate and the casing part, the gap fluidically connecting the second sub-chamber with the combustion chamber; and a swirl body located axially between the casing part and the flame tube and configured to inject air radially inward from the air collecting chamber and into the combustion chamber. 2. The combustor according to claim 1, wherein the baffle plate is arranged substantially parallel to the combustor head plate so that air that has flowed into the second sub-chamber impinges substantially perpendicularly on the back surface of the combustor head plate. 3. The combustor according to claim 1, further comprising: an insertion part that defines the outer circumference of the second sub-chamber; and an opening is provided in a wall of the insertion part extending substantially perpendicular to the through-passages that fluidically connects the first sub-chamber with the second sub-chamber so that air rebounding from the back surface of the combustor head plate flows can-flew into the gap through the opening. 4. The combustor according to claim 3, wherein the gap is formed as an annular gap, and wherein a plurality of openings which extend substantially perpendicular to the through-passages so as to be distributed along a circumference of the gap are provided in the wall of the insertion part and fluidically connect the second sub-chamber with the gap so that air rebounding from the back surface of the combustor head plate flows into the gap via the openings. 5. The combustor according to claim 1, wherein the gap extends substantially parallel to the through-passages so that a flow direction of the air through the gap is parallel to a flow direction of the air through the through-passages. 6. The combustor according to claim 1, wherein a plurality of through-openings are provided in the combustor head plate that fluidically connect the second sub-chamber to the combustion chamber. 7. The combustor according to claim 6, wherein the through-openings each have a diameter in the range of 0.3 mm to 1.5 mm so that the through-openings cause the air that has flowed into the second sub-chamber via the through-passages to be effused into the combustion chamber through the combustor head plate. 8. The combustor according to claim 1, wherein the combustor head plate is formed from a porous material so that air that has flowed into the second sub-chamber flows into the combustion chamber through pores in the combustor head plate. 9. A gas turbine engine comprising:a combustor comprising: a housing having an air collecting chamber, a combustion antechamber, and a combustion chamber, the combustor chamber defined radially by a flame tube and at an upstream end by a casing part and a combustor head plate; the combustor head plate arranged in the housing to separate the combustion antechamber from the combustion chamber; a baffle plate arranged in the combustion antechamber to divide the combustion antechamber into a first sub-chamber adjoining an air supply which is fluidically connected with the air collecting chamber and a second sub-chamber adjoining the combustor head plate, the baffle plate comprising a plurality of through-passages that fluidically connect the first sub-chamber with the second sub-chamber so that air which has flowed into the first sub-chamber from the air collecting chamber via the air supply flows into the second sub-chamber via the through-passages and flows to a back surface of the combustor head plate facing the second sub-chamber; a gap arranged at an outer circumference of the combustor head plate, between the combustor head plate and the casing part, the gap fluidically connecting the second sub-chamber with the combustion chamber; and a swirl body located axially between the casing part and the flame tube and configured to inject air radially inward from the air collecting chamber and into the combustion chamber. | F23R3/14 | F23R3/04 | F23R3/286 | F23R3/26 | F23R3/42 | F23R2900/03041 | F23R2900/03044 | F23R2900/03045
US8950188 | Turning guide for combustion fuel nozzle in gas turbine and method to turn fuel flow entering combustion chamber | A fuel nozzle assembly for a gas turbine, the assembly including: a cylindrical center body; a cylindrical shroud coaxial with and extending around the center body, and a turning guide having an downstream edge extending in a passage between the center body and an inlet to the shroud, wherein the turning guide extends only partially around the center body. | 2011 | STEWART JASON THURMAN | STEWART, JASON THURMAN | 1 | NIXON & VANDERHYE P.C. | NGUYEN, ANDREW | - | 1 | 1 | 1. A fuel nozzle assembly for a combustion chamber in a gas turbine, the assembly chamber comprising: an end cover assembly; fuel nozzle assemblies arranged around a center of the end cover assembly, wherein each fuel nozzle assembly includes: a center body; a shroud coaxial with and extending around the center body, and a turning guide having a downstream edge extending in a passage between the center body and an inlet to the shroud, wherein the turning guide extends only partially around the center body such that there is a semi-circular gap between ends of the turning guide and extending partially around the center body, wherein the fuel nozzle assembly is centered radially outward of an axis of the combustion chamber, the turning guide is positioned outward of the center body along a radial line extending from the axis, and the semi-circular gap is inward of the center body along the radial line extending from the axis. 2. The combustion chamber as in claim 1 wherein an air gap is between an inlet to the turning guide and the shroud. 3. The combustion chamber as in claim 1 wherein the turning guide is a thin sheet having a wide mouth curved inlet region and a generally straight outlet region aligned with an axis of the center body. 4. The combustion chamber as in claim 1 wherein the turning guide includes a wide mouth inlet and a cylindrical outlet. 5. The combustion chamber as in claim 1 wherein the turning guide is mounted to the shroud or center body. 6. The combustion chamber as in claim 1 wherein the turning guide extends in an arc around the fuel nozzle, and the arc is in a range of 200 degrees to 35 degrees. 7. The combustion chamber as in claim 1 wherein the turning guide is on a side of the shroud adjacent an outer annular flow duct through which compressor air passes and is turned radially inward towards the assembly. 8. A combustion chamber for a gas turbine comprising: an annular flow duct through which pressurized air flows in a direction opposite to a flow of combustion gases formed in the chamber; an end cover assembly having an inside surface and centered on an axis of the combustion chamber; a radially inward turn in the flow duct proximate to the inside surface of the end cover assembly;fuel nozzle assemblies arranged about the axis, wherein each fuel nozzle assembly includes: a cylindrical center body, a cylindrical shroud coaxial with and extending around the center body, and a turning guide having an downstream edge extending in a passage between the center body and an inlet to the shroud, wherein the turning guide extends only partially around the center body, such that the turning guide is outward of the center body along a line extending from the axis and a semi-circular gap between ends of the turning guide and extending partially around the center body is between the center body and the axis, and the turning guide is aligned and proximate to an outlet of the annular flow duct such that the turning guide directs air from the annular flow duct into the passage between the center body and the shroud. 9. The combustion chamber of claim 8 wherein the turning guide is a thin sheet curved in an arc to conform to the center body. 10. The combustion chamber of claim 8 wherein the turning guide is a thin sheet having a curved inlet region and a generally straight, cylindrical outlet region. 11. The combustion chamber of claim 8 wherein the cylindrical shroud includes a wide mouth inlet section upstream of an inlet to the shroud and a cylindrical outlet region extending into the inlet to the shroud. 12. The combustion chamber of claim 8 wherein the turning guide is mounted to the shroud by a rib or post. 13. The combustion chamber of claim 8 wherein the turning guide extends in an arc around the fuel nozzle, and the arc is in a range of 200 degrees to 35 degrees. 14. The combustion chamber of claim 8 wherein the turning guide is on a side of the shroud adjacent the annular flow duct. 15. A method to direct pressurized air into a combustion chamber, the method comprising: moving pressurized air in a first direction through an annular duct in the combustion chamber and turning the air radially inward from the duct towards fuel nozzle assemblies which are arranged around a center axis of the combustion chamber; for each of the fuel nozzle assemblies, turning the pressurized air into a passage between a cylindrical shroud and a center body of the fuel nozzle assembly, and for each of the fuel nozzle assemblies, as the turned pressurized air flows into the passage, the air is directed by a turning guide having an inlet edge extending upstream of the cylindrical shroud and an outlet edge within the passage, wherein the turning guide extends only partially around the center body, such that the turning guide extends in an arc of 35 degrees to 200 degrees around the center body and is between the center body and the annular duct, and a semi-circular gap between ends of the turning guide crosses a line segment between the center body and the center axis of the combustion chamber. 16. The method of claim 15 wherein the turning guide is adjacent the outlet of the annular duct. 17. The method of claim 15 wherein the turning guide is proximate to the inlet to the shroud and the directed air is flowing near the inlet to the shroud. 18. The method of claim 15 wherein the turning guide increases a velocity of air flowing into a radially outward portion of the passage. 19. The method of claim 15 wherein the turning guide directs the turned air into a narrow gap between the turning guide and an inlet portion of the shroud. 20. The method of claim 19 wherein the inlet portion has a wide mouth and the turning guide directs the turned air into the narrow gap between the turning guide and the wide mouth of the shroud. | F23R3/10 | F23R3/26 | NA | NA | NA | NA | NA | NA
US8572982 | Diffuser having distribution element for providing part-flow | The invention relates to a gas turbine, for energy generation, with a compressor, arranged coaxially to a rotor, mounted such as to rotate, for the compression of an inlet gaseous fluid, at least partly serving for combustion of a fuel in a subsequent annular combustion chamber, with generation of a hot working medium, with an annular diffuser arranged coaxially to the rotor, between the compressor and the annular combustion chamber, for distribution and deflection of the fluid, whereby a part of the fluid is diverted as cooling fluid for the turbine stages after the combustion chamber, by means of a dividing element, arranged in the fluid flow. According to the invention, a compact diffuser and an economical gas turbine with an improved flow for the diversion of cooling air may be achieved, whereby the annular dividing element, arranged coaxially to the rotor, comprises at least one opening, facing the fluid flow and the dividing element is supported on the diffuser, by means of several hollow rib-like support elements, by means of which the cooling fluid, diverted through the opening, is first directed towards the rotor. | 2009 | TIEMANN PETER ¦ OLTMANNS IRIS | TIEMANN, PETER | 1 | - | SUNG, GERALD L | MEADE, LORNE | 5 | 8 | 1. A diffuser for extracting cooling air for turbine stages of a gas turbine, comprising: an inner wall forming a radially inner side of the diffuser; an outer wall forming a radially outer side of the diffuser that provides a flow passage having an inlet and an outlet where the inner and outer walls increasingly diverge along the direction of fluid flow; an annular passage bypassing extracted cooling air around a combustion chamber and to the turbine stages, wherein the annular passage is located radially inward of the inner wall; an annular distribution element arranged coaxially along a longitudinal axis and between the inner and outer walls of the diffuser having a centrally located opening that creates a cooling air part-stream of the compressor discharge fluid flow, where the distribution element opening is arranged on a leading edge of the distribution element and forms an annular opening in a central region between the outer wall and the inner wall; and a plurality of hollow lower and upper supporting elements arranged between the inner and outer walls, respectively, of the diffuser and the annular distribution element wherein at least one of the hollow lower supporting elements is in fluid communication with the annular passage. 2. The diffuser as claimed in claim 1, wherein the distribution element creates a radially outward and a radially inward streams that coaxially surround the centrally located cooling air part stream. 3. The diffuser as claimed in claim 1, wherein a tube including a nozzle is routed through one of the plurality of hollow upper supporting elements, where the nozzle is arranged within the annular opening of the distribution element and injects a cooling fluid into the cooling air part-stream. 4. The diffuser as claimed in claim 3, wherein the cooling fluid is water. 5. The diffuser as claimed in claim 2, wherein a wall of the distribution element is located opposite the inner wall to form a radially inner part-passage and a fuel supply tube extends through a hollow upper supporting element of the plurality of hollow upper supporting elements and wherein the fuel supply tube connects to a passage in the distribution element connected to the radially inner part-passage that defines the radially inward stream and introduces a fuel into the radially inner part-passage. 6. The diffuser as claimed in claim 1, wherein the annular opening is segmented along a circumference of the annular distribution element. 7. The diffuser as claimed in claim 1, wherein the annular distribution element is arranged centrally between the two diverging walls of the diffuser and has a wedge shape defined by two walls such that each distribution element wall and the adjacent diffuser wall form two annular part-passages for the fluid. 8. The diffuser as claimed in claim 7, wherein each of the two annular part-passages have a substantially constant cross section over each flow length of the two annular part-passages. 9. The diffuser as claimed in claim 1, wherein the hollow lower supporting elements route a cooling fluid through an interior of the hollow lower supporting elements and are supported against the diffuser inner wall. 10. The diffuser as claimed in claim 1, wherein the cooling air part-stream is routed toward a rotor of the gas turbine by the hollow lower supporting elements. | F01D25/12 | F23R3/04 | F23R3/26 | Y02T50/675 | NA | NA | NA | NA
US7500364 | System for coupling flow from a centrifugal compressor to an axial combustor for gas turbines | A system is provided for aerodynamically coupling air flow from a centrifugal compressor to an axial combustor. The system includes a diffuser, a deswirl assembly, combustor inner and outer annular liners, a combustor dome, and a curved annular plate. The diffuser has an inlet that communicates with the centrifugal compressor, an outlet, and a flow path that extends radially outward. The deswirl assembly has an inlet that communicates with the diffuser outlet to receive air flowing in a radially outward direction, an outlet, and a flow path configured to redirect the air in a radially inward and axial direction through the deswirl assembly outlet at an angle toward a longitudinal axis. The curved annular plate is coupled to combustor inner and outer annular liner upstream ends to form a combustor subplenum therebetween and has a first opening and a second opening formed therein, the first opening aligned with the deswirl assembly outlet to receive air discharged therefrom. | 2005 | HONEYWELL | SCHUMACHER, JURGEN C. ¦ ZUPANC, FRANK J. ¦ YANKOWICH, PAUL R. ¦ DUDEBOUT, RODOLPHE ¦ BARTON, MICHAEL T. | 5 | INGRASSIA FISHER & LORENZ,P.C. | CASAREGOLA, LOUIS J | - | 4 | 6 | 1. A system for aerodynamically coupling air flow from a centrifugal compressor to an axial combustor, the compressor and combustor disposed about a longitudinal axis, the system comprising: a diffuser having an inlet, an outlet and a flow path extending therebetween, the diffuser inlet in flow communication with the centrifugal compressor, and the diffuser flow path extending radially outward from the longitudinal axis; a deswirl assembly having an inlet, an outlet and a flow path extending therebetween, the deswirl assembly inlet in flow communication with the diffuser outlet to receive air flowing in a radially outward direction, and the deswirl assembly flow path configured to redirect the air in a radially inward and axial direction through the deswirl assembly outlet at an angle toward the longitudinal axis; a combustor inner annular liner disposed about the longitudinal axis, the inner annular liner having an upstream end; a combustor outer annular liner disposed concentric to the combustor inner annular liner and forming a combustion plenum therebetween, the outer annular liner having an upstream end; a combustor dome coupled to and extending between the combustor inner and outer annular liner upstream ends; and a curved annular plate coupled to the combustor inner and outer annular liner upstream ends to form a combustor subplenum therebetween, the curved annular plate having a first opening and a second opening formed therein, the first opening aligned with the deswirl assembly outlet to receive air discharged therefrom. 2. The system of claim 1, the system further comprising: a fuel injector extending through the curved annular plate second opening and disposed at least partially in the combustion plenum. 3. The system of claim 1, wherein the first and second openings have different shapes. 4. The system of claim 1, wherein the deswirl assembly flowpath is arcuate. 5. The system of claim 1, wherein the combustor dome includes an opening formed therethrough. 6. A gas turbine engine disposed about a longitudinal axis, the engine comprising:a centrifugal compressor comprising: a compressor housing; an impeller disposed in the compressor housing and configured to rotate about the longitudinal axis; and a shroud disposed around the impeller; a diffuser having an inlet, an outlet and a flow path extending therebetween, the diffuser inlet in flow communication with the centrifugal compressor, and the diffuser flow path extending radially outward from the longitudinal axis; a deswirl assembly having an inlet, an outlet and a flow path extending therebetween, the deswirl assembly inlet in flow communication with the diffuser outlet and configured to receive air flowing in a radially outward direction, and the deswirl assembly flow path curving from the deswirl assembly inlet to the deswirl assembly outlet and configured to redirect the air into a radially inward and axial direction through the deswirl assembly outlet at an angle toward the longitudinal axis; anda combustor coupled to the centrifugal compressor comprising: a combustor housing coupled to the compressor housing; a combustor inner annular liner disposed in the combustor housing about the longitudinal axis, the inner annular liner having an upstream end; a combustor outer annular liner disposed concentric to the combustor inner annular liner and forming a combustion plenum therebetween, the outer annular liner having an upstream end; a combustor dome coupled to and extending between the combustor inner and outer annular liner upstream ends; and a curved annular plate coupled to the combustor inner and outer annular liner upstream ends to form a combustor subplenum therebetween, the curved annular plate having a first opening and a second opening, the first opening formed therein and aligned with the deswirl assembly outlet to receive air discharged therefrom. 7. The engine of claim 6, further comprising: a fuel injector disposed at least partially in the combustion plenum and extending through the curved annular plate second opening. 8. The engine of claim 6, wherein the first and second openings have different shapes. 9. The engine of claim 6, wherein the deswirl assembly flowpath is arcuate. 10. The engine of claim 6, wherein the combustor dome includes an opening formed therethrough. | F23R3/04 | F23R3/50 | NA | NA | NA | NA | NA | NA
US7302802 | Aerodynamic trip for a combustion system | A apparatus and method for improving combustion by improving at least one of temperature distribution in the combustor, pressure distribution around the combustor and combustion noise level in the combustor, by redistributing air around the combustor to modify the structure of the air flow prior to entry into the combustor. | 2003 | PRATT & WHITNEY CANADA | ALKABIE, HISHAM | 1 | OGILVY RENAULT LLP | FREAY, CHARLES G | - | 1 | 7 | 1. A gas turbine engine comprising: a combustor portion including at least one combustor, the combustor having a plurality of holes therein for admitting combustion air into the combustor; a casing defining at least one chamber therein, the chamber containing the combustor and a volume of air around at least a portion of the combustor; a compressor portion communicating with the chamber via a compressor diffuser outlet for delivering compressed air to the chamber for subsequent admission into the combustor; and a ring extending into the chamber substantially continuously around the chamber so as to extend partially into an air flow exiting the compressor diffuser outlet into the chamber, the ring sized and positioned in the chamber to cause a step change in direction and pressure of at least a portion of the air flow, the step change adapted to effect a redistribution of air around the combustor to thereby achieve at least one of reduced combustion noise and more uniform temperature distribution in the combustor. 2. The gas turbine engine of claim 1, wherein the step change in pressure is a pressure drop not greater than an air flow pressure drop calculated to occur across the combustor in an equivalent gas turbine engine, the equivalent gas turbine being identical to the gas turbine engine except equivalent gas turbine is without a ring of the type claimed in claim 1. 3. The gas turbine engine of claim 1, wherein the ring extends from a wall of the chamber. 4. The gas turbine engine of claim 1, wherein the ring extends substantially radially into the air flow. 5. The gas turbine engine of claim 1, wherein the ring includes a bevelled inner periphery on a side facing the compressor outlet. 6. The gas turbine engine of claim 1, wherein the ring is secured between an upstream section and a downstream section of the casing. 7. The gas turbine engine of claim 1, wherein the ring is disposed in the chamber so as to be closer to the compressor outlet than it is to substantially all of said holes in the combustor. 8. An apparatus for improving combustion in a gas turbine engine, the gas turbine engine comprising at least a compressor portion, a combustor and a chamber housing the combustor, the compressor portion having a compressor diffuser outlet interfacing with the chamber for delivering a flow of compressed air to the chamber, the combustor having holes therein interfacing with the chamber and adapted to permit air in the chamber to enter the combustor for combustion, the apparatus comprising: means positioned fluidly intermediate the compressor diffuser outlet and the combustor extending partially into the compressed air flow exiting the compressor diffuser outlet for aerodynamically tripping the compressed air flow entering the chamber to thereby create a step change in the air flow prior to entry into the combustor, said means adapted to thereby decouple acoustic and hydraulic fluctuation components in the air flow prior to entry of the air flow into the combustor. 9. The apparatus of claim 8, wherein step change is at least one of a direction change and an increase in pressure drop. 10. The apparatus of claim 8, wherein the means for aerodynamically tripping the air flow extends partially into the air flow. 11. A gas turbine engine comprising: a gas generator portion including at least a compressor diffuser, a combustor and a chamber around the combustor, the gas generator portion in use having an air flow from the compressor diffuser entering the chamber and guided thereby to the combustor, the air flow providing a source of combustion air to the combustor; and at least one trip disposed in the chamber at a location fluidly intermediate the compressor diffuser and the combustor, the trip extending into the air flow substantially transversely relative to an initial direction of the air flow in the chamber, the trip adapted in use to create a predetermined step change increase in pressure drop of the air flow to thereby effect a predetermined air flow redistribution in the chamber, said air flow redistribution predetermined to improve at least one of an air pressure distribution outside the combustor and a fluctuation phase shift in the air flow adapted to reduce combustion noise. 12. The gas turbine engine of claim 11, wherein the step change increase in pressure drop is not greater than a predetermined pressure drop, the predetermined pressure drop being equivalent to a pressure drop in the air flow caused by the combustor in the same gas turbine engine when the gas turbine is operated without the at least one trip. 13. The gas turbine engine of claim 11, wherein the air flow redistribution comprises a redistribution of local pressure drop around the combustor. 14. The gas turbine engine of claim 11, wherein the air flow redistribution comprises a redistribution of air flow around the combustor. 15. The gas turbine engine of claim 11, wherein the air flow redistribution is adapted to decouple pressure fluctuations in the air flow prior to entry of the air flow into the combustor. 16. The gas turbine engine of claim 11, wherein the air flow redistribution is adapted to redirect a greater portion of the air flow towards a radially inner side of the combustor. 17. The gas turbine engine of claim 11, wherein the at least one trip extends into the chamber from an inner side of a radially outer wall of the chamber. 18. A method for improving at least one of a temperature distribution and a combustion noise level in a combustor of a combustion system, the combustion system having an air source for providing a flow of compressed air to a chamber housing the combustor, the combustor having holes therein for admitting the compressed air into the combustor for combustion therein when mixed with fuel and ignited, the method comprising the step of: aerodynamically tripping the flow of compressed air downstream of an entry point for said air into the chamber and before the flow of air enters the combustor, the step of tripping adapted to impart at least a step change in pressure drop of at least a portion of the flow of air, the step change adapted to decouple fluctuation components in the flow of air prior to entry of the air into the combustor. 19. A method of providing a gas turbine engine, the method comprising the steps of: determining a configuration for a compressed air system, a combustor and a casing chamber surrounding the combustor, the configuration including an air flow path from compressed air system through the casing chamber and into the combustor; determining an initial operating air pressure distribution occurring in the compressed air in the chamber around the combustor; determining a desired air pressure redistribution in the compressed air in the chamber around the combustor, the redistribution adapted to provide at least one of reduced combustion noise and improved temperature distribution in the combustor; and introducing an intervention in the casing chamber, the intervention extending into the flow path and adapted to effect the determined air pressure redistribution. 20. The method of claim 19, wherein the intervention causes a step change in air delivered from the compressed air system to casing chamber. 21. The method of claim 19, wherein the step change includes a discontinuous increase in pressure drop. 22. The method of claim 21, wherein the increase in pressure drop is not greater than a calculated pressure drop across a combustor in a comparable gas turbine engine, the comparable gas turbine engine being free from said intervention in the casing chamber. 23. A method of improving combustion, the method comprising the steps of: providing a compressed air flow, the compressed air flow having an acoustic and hydrodynamic structure imposed during a compression process; restructuring the acoustic and hydrodynamic structure to provide a preselected second acoustic and hydrodynamic structure, the second structure preselected to cause an acoustic and hydrodynamic phase shift in at least a portion of the compressed air flow, the phase shift being selected and adapted to reduce combustion noise; providing the restructured compressed air flow to a combustor for use in combustion. 24. A method of improving combustion in a gas turbine engine, the method comprising the steps of: selecting a gas turbine engine, the engine having at least a compressor providing a source of compressed air, a combustor and a chamber surrounding the combustor, the compressor, chamber and combustor in serial fluid communication for transmitting the air from the compressor to the combustor for combustion; and modifying the gas turbine engine by inserting at least one aerodynamic trip into the chamber, the trip adapted to effect at least one of a pressure redistribution around the combustor and a phase shift in pressure fluctuations in at least a portion of the air in the chamber, the phase shift adapted to reduce combustion noise. | F23R3/002 | F23R3/04 | F23D2210/00 | Y02T50/675 | F23R2900/00014 | NA | NA | NA
US7197882 | Turbojet diffuser | A turbojet diffuser disposed between a compressor and a combustion chamber, and secured to an outer upstream annular flange of an outer casing of the combustion chamber by suspension means which comprise a first frustoconical wall extending from the outer longitudinal wall of the diffuser towards the combustion chamber, and a second frustoconical wall extending towards the compressor between the first frustoconical wall and the outer casing of the combustion chamber. | 2005 | SNECMA MOTEURS | MARNAS, LAURENT ¦ PIEUSSERGUES, CHRISTOPHE ¦ SABLAYROLLES, PIERRE ¦ TRAHOT, DENIS | 4 | OBLON,SPIVAK,MCCLELLAND,MAIER & NEUSTADT,P.C. | CASAREGOLA, L. J. | - | 8 | 9 | 1. A turbojet diffuser disposed between a compressor and a combustion chamber, the diffuser being independent from the compressor and secured to an outer casing of the combustion chamber by only one suspension element extending between the outer casing and an outer longitudinal wall of the diffuser, wherein said suspension element is constituted by a first frustoconical wall extending from the outer longitudinal wall of the diffuser towards the combustion chamber, and a second frustoconical wall connected to the first frustoconical wall and extending towards the compressor between the first frustoconical wall and the outer casing of the combustion chamber. 2. A diffuser according to claim 1, wherein the two frustoconical walls are formed as a single part. 3. A diffuser according to claim 1, wherein the second frustoconical wall includes an outwardly-directed outer annular flange for fastening to an upstream annular flange of the outer casing of the combustion chamber. 4. A diffuser according to claim 3, wherein the outwardly-directed radially outer annular flange of the second frustoconical wall is clamped between an annular end flange of an outer casing of the compressor and the upstream annular flange of the outer casing of the combustion chamber. 5. A diffuser according to claim 1, wherein the junction between the two frustoconical walls includes an annular rib extending towards the combustion chamber. 6. A diffuser according to claim 5, wherein the annular rib is of cylindrical shape centered on the axis of rotation of the compressor. 7. A diffuser according to claim 5, wherein the annular rib extends along the bisector of the angle formed by the two frustoconical walls. 8. A diffuser according to claim 5, wherein the thickness of the annular rib lies in the range 1.3 to 1.7 times the thickness of the frustoconical walls. 9. A diffuser according to claim 8, wherein the thickness of the annular rib is equal to about 1.5 times the thickness of the frustoconical walls. 10. A diffuser according to claim 1, wherein the first frustoconical wall is connected to the upstream end of the outer longitudinal wall of the diffuser. 11. A diffuser according to claim 1, wherein the radius of curvature of the connection between the surfaces on the upstream side of the two frustoconical walls is about three millimeters. 12. A turbojet comprising a diffuser according to claim 1. 13. A single piece turbojet diffuser adapted to be disposed between a compressor and a combustion chamber and secured to an outer casing of the combustion chamber, said single piece turbojet diffuser comprising: an inner longitudinal wall having an upstream end adapted to be disposed nearer the compressor and a downstream end adapted to be disposed nearer the combustion chamber; an outer longitudinal wall having an upstream end adapted to be disposed nearer the compressor and a downstream end adapted to be disposed nearer the combustion chamber; wherein the upstream ends of the inner and outer longitudinal walls are spaced apart by a first distance and the downstream ends of the inner and outer longitudinal walls are spaced apart by a second distance greater than the first distance to thereby diffuse gas flowing between the inner and outer longitudinal walls; and a suspension element extending from the upstream end of the outer longitudinal wall and adapted to be secured to the outer casing of the combustion chamber, wherein said suspension element comprises a first frustoconical wall extending outwardly from the upstream end of the outer longitudinal wall in a downstream direction, and a second frustoconical wall connected to the first frustoconical wall and extending outwardly therefrom in an upstream direction. 14. A single piece turbojet diffuser according to claim 13, wherein the second frustoconical wall includes an outwardly-directed outer annular flange adapted for fastening to an upstream annular flange of the outer casing of the combustion chamber. 15. A single piece turbojet diffuser according to claim 13, wherein the junction between the two frustoconical walls includes an annular rib extending in a downstream direction. 16. A single piece turbojet diffuser according to claim 15, wherein the thickness of the annular rib lies in the range 1.3 to 1.7 times the thickness of the frustoconical walls. 17. A single piece turbojet diffuser according to claim 16, wherein the thickness of the annular rib is equal to about 1.5 times the thickness of the frustoconical walls. 18. A turbojet diffuser disposed between a compressor and a combustion chamber, and secured to an outer casing of the combustion chamber by a suspension element extending between the outer casing and an outer longitudinal wall of the diffuser, wherein said suspension element comprises a first frustoconical wall extending from the outer longitudinal wall of the diffuser towards the combustion chamber, and a second frustoconical wall connected to the first frustoconical wall and extending towards the compressor between the first frustoconical wall and the outer casing of the combustion chamber, wherein the second frustoconical wall includes an outwardly-directed outer annular flange for fastening to an upstream annular flange of the outer casing of the combustion chamber. 19. A turbojet diffuser according to claim 18, wherein the outwardly-directed radially outer annular flange of the second frustoconical wall is clamped between an annular end flange of an outer casing of the compressor and the upstream annular flange of the outer casing of the combustion chamber. 20. A turbojet diffuser disposed between a compressor and a combustion chamber, and secured to an outer casing of the combustion chamber by a suspension element extending between the outer casing and an outer longitudinal wall of the diffuser, wherein said suspension element comprises a first frustoconical wall extending from the outer longitudinal wall of the diffuser towards the combustion chamber, and a second frustoconical wall connected to the first frustoconical wall and extending towards the compressor between the first frustoconical wall and the outer casing of the combustion chamber, wherein the junction between the two frustoconical walls includes an annular rib extending towards the combustion chamber along the bisector of the angle formed by the two frustoconical walls. | F04D29/542 | F23R3/60 | F05B2230/606 | NA | NA | NA | NA | NA
US7181914 | Diffuser for gas turbine engine | A gas turbine engine pre-diffuser 40 is generally annular, including radially inner and radially outer walls 40 and 42 and a generally cylindrical midline 48 defined between the walls. The pre-diffuser 40 includes a central member 46 which forces air flowing through the pre-diffuser 40 to separate, initially to be directed away from the midline 48 before subsequently being allowed to diffuse back towards the midline 48. The majority of the diffusion takes place on the walls of the central member and is thus in an inner region of the annulus of air ejected from the pre-diffuser to pass to the combustor. Any boundary losses therefore do not significantly effect air at the extremities of this annulus, this air being destined for the annuli of the combustor and requiring relatively high energy levels. | 2003 | PIDCOCK ANTHONY ¦ CLOSE DESMOND | PIDCOCK, ANTHONY ¦ CLOSE, DESMOND | 2 | TALTAVULL, W. WARREN MANELLI DENISON & SELTER PLLC | RODRIGUEZ, WILLIAM H. | - | 6 | 14 | 1. A pre-diffuser for a gas turbine engine, for location between a compressor and a combustor of the engine to receive air flowing therebetween, the pre-diffuser being generally annular, including radially inner and radially outer walls and a generally cylindrical midline defined between the walls, wherein the pre-diffuser is shaped to include a first upstream portion in which air flowing through the pre-diffuser is directed away from the midline and a second downstream portion in which air flowing through the pre-diffuser is directed at least partially towards the midline of the pre-diffuser. 2. A pre-diffuser according to claim 1, including a generally annular central member located between the radially inner and radially outer walls, airflow through the pre-diffuser being forced to separate and pass around the central member. 3. A pre-diffuser according to claim 2, wherein the central member includes an upstream portion which includes radially outer and radially inner walls, each diverging away from the midline of the pre-diffuser in the downstream direction, causing air flowing around the upstream portion of the central member to be directed away from the midline of the pre-diffuser. 4. A pre-diffuser according to claim 3, wherein the radially inner and outer walls of the central member are angled at between 20° and 90° to one another. 5. A pre-diffuser for a gas turbine engine, for location between a compressor and a combustor of the engine to receive air flowing therebetween, the pre-diffuser being generally annular, including radially inner and radially outer walls and a generally cylindrical midline defined between the walls, wherein the pre-diffuser is shaped to include a first upstream portion in which air flowing through the pre-diffuser is directed away from the midline and a second downstream portion in which air flowing through the pre-diffuser is directed at least partially towards the midline of the pre-diffuser wherein the pre-diffuser further includes a generally annular central member located between the radially inner and radially outer walls, airflow through the pre-diffuser being forced to separate and pass around the central member wherein the central member includes an upstream portion which includes radially outer and radially inner walls, each diverging away from the midline of the pre-diffuser in the downstream direction, causing air flowing around the upstream portion of the central member to be directed away from the midline of the pre-diffuser wherein a pathway for air is defined between the radially outer wall of the pre-diffuser and the radially outer wall of the upstream portion of the central member, the respective radially outer walls converging in the downstream direction, for accelerating air flowing therebetween. 6. A pre-diffuser according to claim 5, wherein a pathway for air is defined between the radially inner wall of the pre-diffuser and the radially inner wall of upstream portion of the central member, the respective radially inner walls converging in the downstream direction, for accelerating air flowing therebetween. 7. A pre-diffuser according to claim 6, wherein the central member further includes a downstream portion including radially outer and radially inner walls, each converging towards the midline of the pre-diffuser in the downstream direction, allowing air flowing therearound to diffuse towards the midline of the pre-diffuser. 8. A pre-diffuser according to claim 7, wherein the radially inner and outer walls of the central member are angled at between 10° and 40° to one another. 9. A pre-diffuser according to claim 8 wherein a pathway for air is defined between the radially outer wall of the pre-diffuser and the radially outer wall of the downstream portion of the central member, the respective walls of the pre-diffuser and the central member diverging in the downstream direction, for diffusing air flowing therebetween. 10. A pre-diffuser according to claim 9 wherein a pathway for air is defined between the radially inner wall of the pre-diffuser and the radially inner wall of the downstream portion of the central member, the respective walls of the pre-diffuser and the central member diverging in the downstream direction, for diffusing air flowing therebetween. 11. A pre-diffuser according to claim 10 wherein the radially inner and outer walls of the pre-diffuser diverge at a lesser angle than do the radially inner and outer walls of the upstream part of the central member. 12. A gas turbine engine including a pre-diffuser according to claim 1, the gas turbine engine including a generally annular combustor. 13. A pre-diffuser for a gas turbine engine, for location between a compressor and a combustor of the engine to receive air flowing therebetween, the pre-diffuser being generally annular, including radially inner and radially outer walls and a generally cylindrical midline defined between the walls, wherein the pre-diffuser is shaped to include a first upstream portion in which air flowing through the pre-diffuser is directed away from the midline and a second downstream portion in which air flowing through the pre-diffuser is directed at least partially towards the midline of the pre-diffuser, the gas turbine engine including a generally annular combustor surrounded by radially inner and radially outer annuli each receiving air flowing from the pre-diffuser, and wherein the pre-diffuser and combustor are shaped such that less than 20% of the air exiting the pre-diffuser is directed down each of the radially inner and radially outer annuli. | F23R3/04 | NA | NA | NA | NA | NA | NA | NA
US7080516 | Gas diffusion arrangement | A gas diffusion arrangement (22) for a gas turbine engine (10) is disclosed. The gas diffusion arrangement (22) has an inlet (26) and an outlet (28) for the gas, and comprises diffusion means (32) having an upstream region (38) and a downstream region (40). Distribution means (41) is arranged between the downstream region (40) and the outlet (28) to distribute the gas into a desired flow pattern. The area ratio of the cross-sectional area of the downstream region (40) to the cross-sectional area of the upstream region (38) is greater than 1.5 to 1. | 2003 | PIDCOCK ANTHONY ¦ CLOSE DESMOND | PIDCOCK, ANTHONY ¦ CLOSE, DESMOND | 2 | TALTAVULL, W. WARREN MANELLI DENISON & SELTER PLLC | RODRIGUEZ, WILLIAM | - | 0 | 3 | 1. A gas diffusion arrangement for a gas turbine engine having an injection module for a combustor, the diffusion arrangement having an inlet and an outlet for a gas and comprising diffusion means having an upstream inlet region and a downstream outlet region, and distribution means arranged between the downstream outlet region of said diffusion means and said outlet of said diffusion arrangement to distribute the gas into a desired flow pattern wherein said distribution means comprises a grid member characterised in that a cross-sectional area of the downstream outlet region of the diffusion means is greater than a cross-sectional area of said injection module for a combustor. 2. A gas diffusion arrangement according to claim 1 characterised in that an area ratio of a cross-sectional area of the downstream outlet region to a cross-sectional area of the upstream inlet region is greater than 1.5 to 1. 3. A gas diffusion arrangement according to claim 1, characterised in that an area ratio of a cross-sectional area of the downstream outlet region to a cross-sectional area of the upstream inlet region is greater than 2 to 1. 4. A gas diffusion arrangement according to claim 1, characterised in that an area ratio of a cross-sectional area of the downstream outlet region to a cross-sectional area of the upstream inlet region is greater than 3 to 1. 5. A gas diffusion arrangement according to claim 1, characterised in that an area ratio of a cross-sectional area of the downstream outlet region to a cross-sectional area of the upstream inlet region is substantially 4 to 1. 6. A gas diffusion arrangement according to claim 1, characterised in that an area ratio of a cross-sectional area of the downstream outlet region to a cross-sectional area of the upstream inlet region is greater than 4 to 1. 7. A gas diffusion arrangement according to claim 1, characterised in that the distribution means defines a plurality of apertures defining pathways for a gas through the distribution means. 8. A gas diffusion arrangement according to claim 7, characterised in that the distribution means comprises an annular array of apertures. 9. A gas diffusion arrangement according to claim 7, characterised in that the distribution means comprises a plate having a thickness equal to the length of the pathways. 10. A gas diffusion arrangement according to claim 7, characterised in that the apertures are of constant cross-section, or of aerodynamic configuration. 11. A gas diffusion arrangement according to claim 1, characterised in that the distribution means comprises a plurality of segments. 12. A gas diffusion arrangement according to claim 1, characterised in that the distribution means comprises a protruding portion which extends in an upstream direction. 13. A gas diffusion arrangement according to claim 12, characterised in that the protruding portion extends around an annular centre line along a central part thereof. 14. A gas diffusion arrangement according to claim 1, characerised in that a cross-sectional area of the downstream outlet region of the diffusion means is at least two times a cross-sectional area of the injection module. 15. A gas diffusion arrangement according to claim 1, characterised in that the diffusion means comprises an expansion chamber, in which gas from an upstream region undergoes a major expansion, wherein a plurality of walls of a diffusion member flare outwardly from each other in a downstream direction. 16. A combustion arrangement comprising a combustor, a fuel injection module and a gas diffusion arrangement as claimed in claim 1. 17. A gas turbine engine incorporating a combustion arrangement as claimed in claim 16. 18. A gas diffusion arrangement for a gas turbine engine, the diffusion arrangement having an inlet and an outlet for a gas and comprising diffusion means having an upstream inlet region and a downstream outlet region, and distribution means arranged between the downstream outlet region of said diffusion means and said outlet of said diffusion arrangement to distribute the gas into a desired flow pattern wherein the distribution means defines a plurality of apertures defining pathways for the gas through the distribution means wherein the apertures are of constant cross-section and of aerodynamic configuration and the apertures are of a generally frustoconical configuration, such that the cross-sectional area of the pathways increases in a downstream direction characterised in that the apertures have a convergent upstream region and a divergent downstream region wherein the distribution means includes portions between adjacent apertures with each portion comprising an upstream convex nose. 19. A gas diffusion arrangement according to claim 18, characterised in that the convergent region of each aperture is adjacent the respective noses of the distribution means. 20. A gas diffusion arrangement according to claim 18, characterised in that the distribution means defines apertures which have differing cross-sectional configurations to each other. 21. A gas diffusion arrangement according to claim 20, characterised in that some of the apertures are of a constant cross-section and others are of a frustoconical configuration, the apertures of constant cross-section extending centrally around an annular array and the apertures of frustoconical configuration being arranged at inner and outer regions of the annular array. 22. A gas diffusion arrangement according to claim 18, characterised in that the size of the apertures varies across the distribution means. 23. A gas diffusion arrangement according to claim 22, characterised in that the apertures are of a smaller size in a central region of an annular array, and are of a larger size at inner and outer regions of the annular array. | F23R3/04 | F04D29/541 | NA | NA | NA | NA | NA | NA
US6843059 | Combustor inlet diffuser with boundary layer blowing | A gas turbine engine combustor inlet diffuser assembly has at least one diverging annular wall including a flowpath surface bounding a diffuser flowpath. An annular blowing slot is axially located along the annular wall and an annular blowing air flowpath leads to and is in fluid communication with the blowing slot. An annular array of scoops disposed in the diffuser flowpath downstream of the blowing slot have upstream facing openings and are in fluid communication with the blowing air flowpath. The annular scoops are supported on hollow struts. Each of the hollow struts has at least one radially extending flow passage for directing blowing air from the scoop to the blowing air flowpath. The blowing slot opens in a downstream direction with respect to the diffuser flowpath. A row of blowing air compressor blades disposed across the blowing air flowpath may be used to pump up the pressure of the blowing air. | 2002 | BURRUS DAVID LOUIS ¦ TAYLOR JACK ROGERS | BURRUS, DAVID LOUIS ¦ TAYLOR, JACK ROGERS | 2 | ANDES, WILLIAM SCOTT ROSEN, STEVEN J. | YU, JUSTINE R. | RODRIGUEZ, WILLIAM H. | 4 | 13 | 1. A gas turbine engine combustor inlet diffuser assembly comprising: a diffuser having at least one diverging annular wall, the annular wall having a flowpath surface bounding a diffuser flowpath, an annular blowing slot axially located along the annular wall, an annular blowing air flowpath leading to and in fluid communication with the blowing slot, an annular array of air scoops mounted on and in fluid communication with hollow struts disposed in the diffuser flowpath downstream, with respect to the diffuser flowpath, of the blowing slot, each of the scoops having an upstream facing opening, and the scoops being in fluid communication with the blowing air flowpath. 2. An assembly as claimed in claim 1 further comprising at least one radially extending flow passage in each of the hollow struts and that extends radially from the scoop and connects to and is in fluid communication with the blowing air flowpath. 3. An assembly as claimed in claim 1 wherein the blowing slot opens in a downstream direction with respect to the diffuser flowpath. 4. An assembly as claimed in claim 1 further comprising a source of blowing air located downstream, with respect to the diffuser flowpath, of the blowing slot and in fluid communication with the blowing air flowpath. 5. A gas turbine engine combustor inlet diffuser assembly comprising: a diffuser having at least one diverging annular wall, the annular wall having a flowpath surface bounding a diffuser flowpath, an annular blowing slot axially located along the annular wall, an annular blowing air flowpath leading to and in fluid communication with the blowing slot, and at least one inner annular row of blowing air compressor blades disposed radially across the blowing air flowpath upstream of the blowing slot with respect to the blowing air flowpath. 6. A gas turbine engine combustor inlet diffuser assembly comprising: a diffuser having at least one diverging annular wall, the annular wall having a flowpath surface bounding a diffuser flowpath, an annular blowing slot axially located along the annular wall, an annular blowing air flowpath leading to and in fluid communication with the blowing slot, and bleed holes in the annular wall, the bleed holes being located at an aft end of the annular wall in fluid communication with the annular blowing air flowpath. 7. An assembly as claimed in claim 6 further comprising at least one inner annular row of blowing air compressor blades disposed radially across the blowing air flowpath upstream of the blowing slot with respect to the blowing air flowpath. 8. A gas turbine engine combustor inlet diffuser assembly comprising: a diffuser having at least one diverging annular wall, the annular wall having a flowpath surface bounding a diffuser flowpath. an annular blowing slot axially located along the annular wall, an annular blowing air flowpath leading to and in fluid communication with the blowing slot, bleed holes in the annular wall, the bleed holes located downstream, with respect to the diffuser flowpath, of the blowing slot, and the bleed holes being in fluid communication with the blowing air flowpath. 9. An assembly as claimed in claim 8 further comprising at least one inner annular row of blowing air compressor blades disposed radially across the blowing air flowpath upstream, with respect to the blowing air flowpath, of the blowing slot. 10. A gas turbine engine combustor inlet diffuser assembly comprising: a diffuser having at least one diverging annular wall, the annular wall having a flowpath surface bounding a diffuser flowpath, an annular blowing slot axially located along the annular wall, an annular blowing air flowpath leading to and in fluid communication with the blowing slot, a source of blowing air located downstream, with respect to the diffuser flowpath, of the blowing slot and in fluid communication with the blowing air flowpath, and at least one inner annular row of blowing air compressor blade disposed radially across the blowing air flowpath upstream, with respect to the blowing air flowpath, of the blowing slot. 11. A gas turbine engine combustor inlet diffuser assembly comprising: a diffuser having radially spaced apart diverging annular inner and outer walls, each of the inner and outer walls having a flowpath surface bounding a diffuser flowpath extending between the inner and outer walls, and radially inner and outer annular blowing slots for directing blowing air into a boundary layer along the flowpath surface of each of the inner and outer walls to prevent or delay separation of the boundary layer, the blowing slots being axially located along the inner and outer walls, respectively. 12. An assembly as claimed in claim 11 further comprising radially inner and outer annular blowing air flowpaths leading to and in fluid communication with the radially inner and outer annular blowing slots, respectively. 13. A gas turbine engine combustor inlet diffuser assembly comprising: a diffuser having radially spaced apart diverging annular inner and outer walls, each of the inner and outer walls having a flowpath surface bounding a diffuser flowpath extending between the inner and outer walls, radially inner and outer annular blowing slots axially located along the inner and outer walls, respectively, radially inner and outer annular blowing air flowpaths leading to and in fluid communication with the radially inner and outer annular blowing slots, respectively, an annular array of air scoops mounted on and in fluid communication with hollow struts disposed in the diffuser flowpath downstream of the blowing slot, each of the scoops having an upstream facing opening, and the scoops being in fluid communication with the blowing air flowpaths. 14. An assembly as claimed in claim 13 further comprising radially inwardly and outwardly extending flow passages in each of the hollow struts and that extend radially inwardly and outwardly from the scoop and connects to and are in fluid communication with the radially inner and outer annular blowing air flowpaths, respectively. 15. A gas turbine engine combustor inlet diffuser assembly comprising: a diffuser having radially spaced apart diverging annular inner and outer walls, each of the inner and outer walls having a flowpath surface bounding a diffuser flowpath extending between the inner and outer walls, radially inner and outer annular flowing slots axially located along the inner and outer walls, respectively, radially inner and outer annular blowing air flowpaths leading to and in fluid communication with the radially inner and outer annular blowing slots, respectively, at least one radially inner annular row and at least one radially outer annular row of blowing air compressor blades disposed radially across the radially inner and outer annular blowing air flowpaths, respectively, and the inner and outer annular rows of blowing air compressor blades being located upstream of the radially inner and outer annular blowing slots, respectively. 16. A gas turbine engine combustor inlet diffuser assembly comprising: a diffuser having radially spaced apart diverging annular inner and outer walls, each of the inner and outer walls having a flowpath surface bounding a diffuser flowpath extending between the inner and outer walls, radially inner and outer annular blowing slots axially located along the inner and outer walls, respectively, radially inner and outer annular blowing air flowpaths leading to and in fluid communication with the radially inner and outer annular blowing slots, respectively, bleed holes in the annular inner and outer walls, the bleed holes located at aft ends of the annular inner and outer walls, and the bleed holes in the annular inner and outer walls being in fluid communication with the radially inner and outer annular blowing air flowpaths, respectively. 17. An assembly as claimed in claim 16 further comprising: at least one radially inner annular row and at least one radially outer annular row of blowing air compressor blades disposed radially across the radially inner and outer annular blowing air flowpaths, respectively, and the inner an outer annular rows of blowing air compressor blades being located upstream of the radially inner and outer annular blowing slots, respectively. 18. A gas turbine engine combustor inlet diffuser assembly comprising: a diffuser having radially spaced apart diverging annular inner and outer walls, each of the inner and outer walls having a flowpath surface bounding a diffuser flowpath extending between the inner and outer walls, radially inner and outer annular blowing slots axially located along the inner and outer walls, respectively, radially inner and outer annular blowing air flowpaths leading to and in fluid communication with the radially inner and outer annular blowing slots, respectively, bleed holes in the annular inner and outer walls, the bleed holes located downstream of the blowing slots, and the bleed holes being in fluid communication with the radially inner and outer annular blowing air flowpaths. 19. An assembly as claimed in claim 18 further comprising: at least one radially inner annular row and at least one radially outer annular row of blowing air compressor blades disposed radially across the radially inner and outer annular blowing air flowpaths, respectively, and the inner and outer annular rows of blowing air compressor blades being located upstream of the radially inner and outer annular blowing slots, respectively. 20. A gas turbine engine combustor inlet diffuser assembly comprising: a diffuser having radially spaced apart diverging annular inner and outer walls, each of the inner and outer walls having a flowpath surface bounding a diffuser flowpath extending between the inner and outer walls, radially inner and outer annular blowing slots axially located along the inner and outer walls, respectively, radially inner and outer annular blowing air flowpaths leading to and in fluid communication with the radially inner and outer annular blowing slots, respectively, and a source of blowing air for and in fluid communication with the radially inner and outer annular blowing air flowpaths, the source of blowing air being located downstream of the blowing slots and in fluid communication with the blowing air flowpath. 21. An assembly as claimed in claim 20 further comprising: at least one radially inner annular row and at least one radially outer annular row of blowing air compressor blades disposed radially across the radially inner and outer annular blowing air flowpaths, respectively, and the inner an outer annular rows of blowing air compressor blades being located upstream of the radially inner and outer annular blowing slots, respectively. | F04D29/681 | F23R3/26 | F23R3/10 | Y02T50/675 | F04D25/16 | F04D29/542 | F04D29/545 | F04D29/684
US6820411 | Compact, lightweight high-performance lift thruster incorporating swirl-augmented oxidizer/fuel injection, mixing and combustion | An apparatus for providing propulsive power that utilizes a novel swirl generator for rapidly and efficiently atomizing, vaporizing, as necessary, and mixing a fuel into an oxidant. The swirl generator converts an oxidant flow into a turbulent, three-dimensional flowfield into which the fuel is introduced. The swirl generator effects a toroidal outer recirculation zone and a central recirculation zone, which is positioned within the outer recirculation zone. These recirculation zones are configured in a backward-flowing manner that carries heat and combustion byproducts upstream where they are employed to continuously ignite a combustible fuel/oxidizer mixture in adjacent shear layers. The swirl generator is compatible with the throttle range of conventional gas turbine engines, provides smooth combustion with no instabilities and minimum total pressure losses, enables significant reductions the in L/D ratio of the combustor and is readily packaged into various applications. Other benefits include simplicity, reliability, wide flammability limits and high combustion efficiency/thrust performance. This concept is applicable to various propulsion systems such as such as ramjet missiles, combine cycle engines, gas turbine afterburners and energy conversion devices. | 2002 | PEDERSON ROBERT J ¦ SCHMOTOLOCHA STEPHEN N ¦ MORRIS DONALD H ¦ MORRISON CALVIN Q ¦ EDELMAN RAYMOND B | PEDERSON, ROBERT J. ¦ SCHMOTOLOCHA, STEPHEN N. ¦ MORRIS, DONALD H. ¦ MORRISON, JR., CALVIN Q. ¦ EDELMAN, RAYMOND B. | 5 | HARNESS DICKEY & PIERCE P.L.C. | KIM, TED | - | 20 | 30 | What is claimed is: 1. A fuel/oxidizer mixing and combusting apparatus comprising: a combustor having a combustor inlet; and a swirl generator having: an inlet housing coupled to the combustor inlet, the inlet housing defining a hollow interior volume therein and serving as a conduit through which an oxidizer flow is conducted, the oxidizer flow having a velocity that is substantially defined by an axial velocity component, the hollow interior volume intersecting the combustor inlet at a dump step wherein the inlet housing has an inner dimension that is smaller than that of the combustor inlet; a swirl vane pack disposed within the hollow interior volume and having a plurality of vanes, the vanes cooperating to change the velocity of the oxidizer flow so that the velocity includes a substantial tangential velocity component; a centerbody assembly disposed in the hollow interior volume, the centerbody assembly being coupled to the swirl vane pack and extending rearwardly therefrom; the center body assembly including an aft bluff body, an aft-most portion of the aft bluff body being sized relatively larger than an adjacent upstream portion of the centerbody assembly; and a plurality of groups of fuel injectors coupled to at least one of the inlet housing, the swirl vane pack and the centerbody assembly and dispensing a fuel therefrom directly into the oxidizer flow for at least partially mixing the fuel and oxidizer prior to entering the combustor; wherein the swirl generator converts the oxidizer flow received therein into a swirling, three-dimensional flowfield; wherein a first portion of the flowfield flows over the dump step to form an outer recirculation zone; wherein a second portion of the flowfield forms a central recirculation zone that is anchored by an aft end of the centerbody assembly; wherein a first portion of the fuel mixes with the first portion of the flowfield to fuel the outer recirculation zone; wherein a second portion of the fuel mixes with the second portion of the flowfield to fuel the central recirculation zone; and wherein a remaining portion of the fuel enters and fuels a core flow. 2. The fuel/oxidizer mixing and combustion apparatus of claim 1, wherein the fuel injectors are positioned to inject the fuel downstream of the swirl vane pack. 3. The fuel/oxidizer mixing and combustion apparatus of claim 1, wherein the fuel injectors include a plurality of circumferentially spaced apart wall injectors that are coupled to the inlet housing and inject fuel therethrough. 4. The fuel/oxidizer mixing and combustion apparatus of claim 1, wherein at least one of the fuel injectors is housed in the centerbody assembly. 5. The fuel/oxidizer mixing and combustion apparatus of claim 4, wherein the centerbody assembly includes at least one injection ring, the injection ring including a plurality of fuel injection sites that are spaced apart about a perimeter of the injection ring. 6. The fuel/oxidizer mixing and combustion apparatus of claim 4, wherein the at least one of the fuel injectors is coupled to an aft end of the centerbody assembly and is configured to inject fuel in a direction downstream of the centerbody assembly. 7. The fuel/oxidizer mixing and combustion apparatus of claim 1, wherein the plurality of fuel injectors include a plurality of fuel injection sites that are formed into at least a portion of the vanes of the swirl vane pack. 8. The fuel/oxidizer mixing and combustion apparatus of claim 7, wherein each vane includes a trailing edge and a lateral surface and wherein the fuel injection sites on a given vane are formed into at least one of the trailing edge and the lateral surface. 9. The fuel/oxidizer mixing and combustion apparatus of claim 1, wherein the plurality of injectors include a plurality of strut injectors coupled to the inlet housing and the centerbody assembly, each of the strut injectors including a plurality of fuel injection sites. 10. The fuel/oxidizer mixing and combustion apparatus of claim 1, wherein the aft bluff body has a boat tail shape that is configured to augment flow separation of the oxidizer flow. 11. The fuel/oxidizer mixing and combustion apparatus of claim 1, wherein a plurality of injection sites are formed about a perimeter of the aft bluff body. 12. The fuel/oxidizer mixing and combustion apparatus of claim 1, wherein the aft bluff body has a shape that is selected from a group consisting of a frusto-conical shape and an ogive shape. 13. The fuel/oxidizer mixing and combustion apparatus of claim 12, wherein a plurality of channels are formed into a perimeter of the aft bluff body. 14. The fuel/oxidizer mixing and combustion apparatus of claim 1, wherein the swirl generator further comprises at least one igniter, the igniter being coupled to one of the centerbody assembly, the inlet housing and the combustor, the igniter being operable for generating an ignition kernel that ignites the fuel/oxidizer mixture in the central recirculation zone. 15. The fuel/oxidizer mixing and combustion apparatus of claim 14, wherein the igniter is housed in the centerbody assembly. 16. The fuel/oxidizer mixing and combustion apparatus of claim 15, further comprising a second igniter coupled to the combustor at a location downstream of the dump step. 17. The fuel/oxidizer mixing and combustion apparatus of claim 14, wherein the igniter is selected from a group of igniters consisting of spark igniters, plasma jet igniters, laser-based igniters and microwave based igniters. 18. The fuel/oxidizer mixing and combustion apparatus of claim 1, wherein the combustor has a length-to-diameter ratio that is less than about 2.0. 19. The fuel/oxidizer mixing and combustion apparatus of claim 18, wherein the length-to-diameter ratio is less than about 1.6. 20. The fuel/oxidizer mixing and combustion apparatus of claim 19, wherein the length-to-diameter ratio is about 1.0. 21. The fuel/oxidizer mixing and combustion apparatus of claim 1, wherein the vanes include a trailing edge, at least a portion of the trailing edge being configured with a plurality of discontinuities. 22. The fuel/oxidizer mixing and combustion apparatus of claim 21, wherein the discontinuities are selected from a group consisting of scallops, ramps and grooves. 23. The fuel/oxidizer mixing and combustion apparatus of claim 21, wherein a plurality of fuel injection sites are formed into each vane proximate the discontinuities, the plurality of fuel injection sites comprising at least a portion of the fuel injectors. 24. The fuel/oxidizer mixing and combustion apparatus of claim 1, wherein an inlet ramp is formed onto the inlet housing adjacent the dump step. 25. The fuel/oxidizer mixing and combustion apparatus of claim 24, wherein a plurality of circumferentially spaced apart channels are formed into the inlet ramp, the channels enhancing turbulent transport and fine scale mixing. 26. The fuel/oxidizer mixing and combustion apparatus of claim 24, wherein a plurality of circumferentially spaced apart injection sites are formed into the inlet ramp, the injection sites comprising at least a portion of the fuel injectors. 27. The fuel/oxidizer mixing and combustion apparatus of claim 1, wherein the inlet of the combustor includes a quarl expansion. 28. The fuel/oxidizer mixing and combustion apparatus of claim 1, wherein the vanes are configured to provide the swirl vane pack with a swirl number that is less than about 2.0. 29. The fuel/oxidizer mixing and combustion apparatus of claim 28, wherein the swirl number of the swirl vane pack is about 0.4 to about 1.2. 30. An apparatus comprising: a combustor having an inlet; a swirl generator that is coupled to the inlet of the combustor, the swirl generator being operable for converting an oxidizer flow with a velocity that is substantially completely defined by an axial velocity component into a three-dimensional flowfield that includes a substantial tangential velocity component, the swirl generator including a flow defining means and a fueling means, the flow defining means including swirl vanes and a centerbody with an aft bluff body, at least an aft-most portion of the aft bluff body being sized relatively larger than an adjacent upstream portion of the centerbody, the flow defining means being operable for effecting both an outer recirculation zone and a central recirculation zone in the combustor, the outer recirculation zone being toroidal in shape, the central recirculation zone being disposed inwardly of the outer recirculation zone, the fueling means being operable for fueling the outer and central recirculation zones and including a plurality of groups of fuel injectors for injecting the fuel directly into the oxidizer flow for at least partially mixing the fuel and oxidizer prior to entering the combustor; wherein heat and combustion by-products produced during combustion are carried upstream by the outer and central recirculation zones where the heat and combustion by-products are employed to continuously ignite a combustible fuel/oxidizer mixture in a shear layer adjacent each of the outer and central recirculation zones. 31. The apparatus of claim 30, further comprising a nozzle coupled to an aft end of the combustor, the nozzle being selected from a group consisting of convergent and convergent/divergent nozzles. 32. The apparatus of claim 30, further comprising an inlet structure coupled to the swirl generator opposite the combustor, the inlet structure including a plurality of flow guide vanes for mitigating oxidizer flow distortions and flow separations in the oxidizer flow before the oxidizer flow enters the swirl generator. 33. The apparatus of claim 32, wherein the inlet structure guides the oxidizer flow around a bend. 34. The apparatus of claim 30, wherein the flow defining means includes a swirl vane pack having a plurality of vanes and wherein the vanes are configured to provide the swirl vane pack with a swirl number that is less than about 2.0. 35. The apparatus of claim 34, wherein the swirl number of the swirl vane pack is about 0.4 to about 1.2. 36. The apparatus of claim 30, wherein the combustor has a length-to-diameter ratio that is less than about 2.0. 37. The apparatus of claim 36, wherein the length-to-diameter ratio is less than about 1.6. 38. The apparatus of claim 37, wherein the length-to-diameter ratio is about 1.0. 39. An apparatus comprising: a combustor having an inlet; a swirl generator that is coupled to the inlet of the combustor, the swirl generator being operable for converting an oxidizer flow with a velocity that is substantially completely defined by an axial velocity component into a three-dimensional flowfield that includes a substantial tangential velocity component, the swirl generator including a flow defining means and a fueling means, the flow defining means being operable for effecting both an outer recirculation zone and a central recirculation zone in the combustor, the outer recirculation zone being toroidal in shape, the central recirculation zone being disposed inwardly of the outer recirculation zone, the fueling means being operable for fueling the outer and central recirculation zones; and an inlet structure coupled to the swirl generator apposite the combustor, the inlet structure including a plurality of flow guide vanes for mitigating oxidizer flow distortions and flow separations in the oxidizer flow before the oxidizer flow enters the swirl generator wherein heat and combustion by-products produced during combustion are carried upstream by the outer and central recirculation zones where the heat and combustion by-products are employed to continuously ignite a combustible fuel/oxidizer mixture in a shear layer adjacent each of the outer and central recirculation zones; wherein the inlet structure guides the oxidizer flow around a bend; and wherein the flow guide vanes are spaced apart so as to define a plurality of flow channels, each of the flow channels having a differently sized cross-section such that the flow channels produce a series of inlet flows that are substantially uniform in flow velocity. 40. An apparatus comprising: a combustor having an inlet; a swirl generator that is coupled to the inlet of the combustor, the swirl generator being operable for converting an oxidizer flow with a velocity that is substantially completely defined by an axial velocity component into a three-dimensional flowfield that includes a substantial tangential velocity component, the swirl generator including a flow defining means and a fueling means, the flow defining means being operable for effecting both an outer recirculation zone and a central recirculation zone in the combustor, the outer recirculation zone being toroidal in shape, the central recirculation zone being disposed inwardly of the outer recirculation zone, the fueling means being operable for fueling the outer and central recirculation zones; and an inlet structure coupled to the swill generator opposite the combustor, the inlet structure including a plurality of flow guide vanes for mitigating oxidizer flow distortions and flow separations in the oxidizer flow before the oxidizer flow enters the swirl generator; wherein heat and combustion by-products produced during combustion are carried upstream by the outer and central recirculation zones where the heat and combustion by-products are employed to continuously ignite a combustible fuel/oxidizer mixture in a shear layer adjacent each of the outer and central recirculation zones; wherein the swirl generator includes a conduit through which is disposed at least one of a fuel conduit and an electrical cable, the conduit extending through at least one of the flow guide vanes, the inlet structure further comprising a fairing member that at least partially surrounds the conduit, the fairing member being operable for reducing flow separations that would otherwise be induced by the conduit. 41. An apparatus for providing propulsive power comprising: an inlet structure for conducting an oxidizer flow therethrough, the inlet structure including a plurality of flow guiding vanes that cooperate to affect the oxidizer flow such that it is substantially uniform and axial; a swirl generator coupled to an aft end of the inlet structure, the swirl generator including a flow affecting means and a fueling means, the flow affecting means including a plurality of vanes, a centerbody having an aft end that terminates rearwardly of a root of the vanes and a dump step, the flow affecting means being operable for converting the uniform and axial oxidizer flow into a three dimensional flowfield that includes a substantial tangential velocity component, the flow affecting means being further operable for effecting both a toroidal outer recirculation zone, which is anchored by the dump step, and a central recirculation zone that is disposed inwardly of the outer recirculation zone and anchored by the aft end of the centerbody, the fueling means being operable for fueling the outer and central recirculation zones and a core flow; and a combustor coupled to an aft end of the swirl generator, the combustor including a nozzle; wherein heat and combustion by-products produced during combustion are carried upstream by the outer and central recirculation zones where the heat and combustion by-products are employed to continuously ignite a combustible fuel/oxidizer mixture in a shear layer adjacent each of the outer and central recirculation zones; and wherein combustion by-products from the core flow are expelled through the nozzle to produce thrust. 42. The apparatus for providing propulsive power of claim 41, wherein the fueling means injects a fuel down stream of an aft end of the vanes of the flow affecting means. 43. The apparatus for providing propulsive power of claim 42, wherein the fueling means includes a plurality of circumferentially spaced apart wall injections that are coupled to the inlet structure and which inject the fuel through the inlet structure. 44. The apparatus for providing propulsive power of claim 42, wherein the fueling means includes at least one fuel injector that is housed in the centerbody. 45. The apparatus for providing propulsive power of claim 44, wherein the centerbody includes at least one injection ring, the injection ring including a plurality of fuel injection sites that are spaced apart about a perimeter of the injection ring. 46. The apparatus for providing propulsive power of claim 44, wherein at least one of the fuel injectors is coupled to an aft end of the centerbody and is configured to inject the fuel in a direction downstream of the centerbody. 47. The apparatus for providing propulsive power of claim 41, wherein the fueling means includes a plurality of fuel injection sites that are formed into at least a portion of the vanes of the flow affecting means. 48. The apparatus for providing propulsive power of claim 47, wherein each of the vanes of the flow affecting means includes a trailing edge and a lateral surface and wherein the fuel injection sites on a given vane are formed into at least one of the trailing edge and the lateral surface. 49. The apparatus for providing propulsive power of claim 41, wherein the centerbody terminates at an aft bluff boat tail-body, the aft bluff boat-tail body being configured to augment flow separation of the oxidizer flow. 50. The apparatus for providing propulsive power of claim 49, wherein the fueling means includes a plurality of injection sites that are formed about a perimeter of the aft bluff boat-tail body. 51. The apparatus for producing propulsive power of claim 49, wherein the aft bluff boat-tail body has a shape that is selected from a group consisting of a frusto-conical shape and an ogive shape. 52. The apparatus for providing propulsive power of claim 51, wherein a plurality of channels are formed into a perimeter of the aft bluff boat-tail body. 53. The apparatus for providing propulsive power of claim 41, further comprising at least one igniter that is coupled to one of the centerbody, the inlet structure and combustor. 54. The apparatus for providing propulsive power of claim 53, wherein a first igniter is housed in the centerbody and a second igniter is coupled to the combustor downstream of the dump step. 55. The apparatus for providing propulsive power of claim 53, wherein the igniter is selected from a group of igniters consisting of spark igniters, plasma jet igniters, laser-based igniter end microwave based igniters. 56. The apparatus for providing propulsive power of claim 41, wherein the combustor has a length-to-diameter ratio that is less than about 2.0. 57. The apparatus for providing propulsive power of claim 56, wherein the length-to-diameter ratio is less than about 1.6. 58. The apparatus for providing propulsive power of claim 57, wherein the length-to-diameter ratio is about 1.0. 59. The apparatus for providing propulsive power of claim 41, wherein a plurality of discontinuities are formed into a trailing edge of at least a portion of the vanes of the flow affecting means. 60. The apparatus for providing propulsive power at claim 59, wherein the discontinuities are selected from a group consisting of scallops, ramps and grooves. 61. The apparatus for providing propulsive power of claim 59, wherein the fueling means includes a plurality of injection sites that are formed into the vanes of the flow affecting means, each of the injection sites being proximate an associated one of the discontinuities. 62. The apparatus for providing propulsive power of claim 41, wherein the flow affecting means includes an inlet ramp that is coupled to the inlet structure adjacent the dump step. 63. The apparatus for providing propulsive power of claim 62, wherein a plurality of circumferentially spaced apart channels are formed into the inlet ramp. 64. The apparatus for providing propulsive power of claim 63, wherein the fueling means includes a plurality of circumferentially spaced apart injection sites that are formed into the inlet ramp. 65. The apparatus for providing propulsive power of claim 41, wherein the combustor includes a quarl expansion. 66. The apparatus for providing propulsive power of claim 41, wherein the vanes of the flow affecting means provide a swirl number that is less than about 2.0. 67. The apparatus for providing propulsive power of claim 66, wherein the swirl number is about 0.4 to about 1.2. 68. An apparatus for providing propulsive power comprising: a combustor having a combustor inlet, the combustor including a nozzle; and a swirl generator having: an inlet housing coupled to the combustor inlet, the inlet housing defining a hollow interior volume therein and serving as a conduit through which an oxidizer flow is conducted, the oxidizer flow having a velocity that is substantially defined by an axial velocity component, the hollow interior volume interjecting the combustor inlet at a dump step wherein the inlet housing has an inner dimension that is smaller than that of the combustor inlet; a swirl vane pack disposed within the hollow interior volume and having a plurality of vanes, the vanes cooperating to change the velocity of the oxidizer flow so that the velocity includes a substantial tangential velocity component; a centerbody assembly disposed in the hollow interior volume, the centerbody assembly being coupled to the swirl vane pack and extending rearwardly therefrom, the centerbody assembly including an aft bluff body, an aft-most portion of the aft bluff body being sized relatively larger than an adjacent upstream portion of the centerbody assembly; and a plurality of groups of fuel injectors coupled to at least one of the inlet housing, the swirl vane pack and the centerbody assembly and dispensing a fuel therefrom directly into the oxidizer flow for at least partially mixing the fuel and oxidizer prior to entering the combustor; wherein the swirl generator converts the oxidizer flow received therein into a swirling, three-dimensional flowfield, wherein a first portion of the flowfield flows over the dump step to form an outer recirculation zone, wherein a second portion of the flowfield forms a central recirculation zone that is anchored by an aft end of the centerbody assembly, wherein a first portion of the fuel mixes with the first portion of the flowfield to fuel the outer recirculation zone, wherein a second portion of the fuel mixes with the second portion of the flowfield to fuel the central recirculation zone, and wherein a remaining portion of the fuel enters and fuels a care flow; and wherein combustion by-products from the core flow are expelled through the nozzle to produce thrust. 69. The apparatus for providing propulsive power of claim 68, wherein the fuel injectors are positioned to inject the fuel downstream of the swirl vane pack. 70. The apparatus for providing propulsive power of claim 68, wherein the fuel injectors include a plurality of circumferentially spaced apart wall injectors that are coupled to the inlet housing and inject fuel therethrough. 71. The apparatus for providing propulsive power of claim 68, wherein at least one of the fuel injectors is housed in the centerbody assembly. 72. The apparatus for providing propulsive power of claim 71, wherein the centerbody assembly includes at least one injection ring, the injection ring including a plurality of fuel injection sites that are spaced apart about a perimeter of the injection ring. 73. The apparatus for providing propulsive power of claim 68, wherein the aft bluff body has a boat tail shape that is configured to augment flow separation of the oxidizer flow. 74. The apparatus for providing propulsive power of claim 68, wherein a plurality of injection sites are formed about a perimeter of the aft bluff body. 75. The apparatus for providing propulsive power of claim 68, wherein the aft bluff body has a shape that is selected from a group consisting at a frusto-conical shape and an ogive shape. 76. The apparatus for providing propulsive power of claim 75, wherein a plurality of channels are formed into a perimeter of the aft bluff body. 77. The apparatus for providing propulsive power of claim 68, wherein the swirl generator further comprises at least one igniter, the igniter being coupled to one of the centerbody assembly, the inlet housing and the combustor, the igniter being operable for generating an ignition kernel that ignites the fuel/oxidizer mixture in the central recirculation zone. 78. The apparatus for providing propulsive power of claim 77, wherein the igniter is housed in the centerbody assembly. 79. The apparatus for providing propulsive power of claim 78, further comprising a second igniter coupled to the combustor at a location downstream of the dump step. 80. The apparatus for providing propulsive power of claim 77, wherein the igniter is selected from a group of igniters consisting of spark igniters, plasma jet igniters, laser-based igniters and microwave based igniters. 81. The apparatus for providing propulsive power of claim 68, wherein the combustor has a length-to-diameter ratio that is less than about 2.0. 82. The apparatus for providing propulsive power of claim 81, wherein the length-to-diameter ratio is less than about 1.6. 83. The apparatus for providing propulsive power of claim 82, wherein the length-to-diameter ratio is about 1.0. 84. The apparatus for providing propulsive power of claim 68, wherein an inlet ramp is formed onto the inlet housing adjacent the dump step. 85. The apparatus for providing propulsive power of claim 68, wherein the vanes are configured to provide the swirl vane pack with a swirl number that is less than about 2.0. 86. The apparatus for providing propulsive power of claim 85, wherein the swirl number of the swirl vane pack is about 0.4 to about 1.2. 87. An apparatus for providing propulsive power comprising: a combustor having an inlet and a nozzle; a swirl generator that is coupled to the inlet of the combustor, the swirl generator being operable for converting an oxidizer flow with a velocity that is substantially completely defined by an axial velocity component into a three-dimensional flowfield that includes a substantial tangential velocity component, the swirl generator including a flow defining means and a fueling means, the flow defining means including swirl vanes and a centerbody with an aft bluff body, at least an aft-most portion of the aft bluff body being sized relatively larger than an adjacent upstream portion of the centerbody, the flow defining means being operable for effecting both an outer recirculation zone and a central recirculation zone in the combustor, the outer recirculation zone being toroidal in shape, the central recirculation zone being disposed inwardly of the outer recirculation zone, the fueling means being operable for fueling the outer and central recirculation zones and including a plurality of groups of fuel injectors for injecting the fuel directly into the oxidizer flow for at least partially mixing the fuel and oxidizer prior to entering the combustor; wherein heat and combustion by-products produced during combustion are carried upstream by the outer and central recirculation zones where the heat and combustion by-products are employed to continuously ignite a combustible fuel/oxidizer mixture in a shear layer adjacent each of the outer and central recirculation zones; and wherein combustion by-products are expelled through the nozzle to produce thrust. 88. The apparatus of claim 87, further comprising a nozzle coupled to an aft end of the combustor, the nozzle being selected from a group consisting of convergent and convergent/divergent nozzles. 89. The apparatus of claim 87, further comprising an inlet structure coupled to the swirl generator opposite the combustor, the inlet structure including a plurality of flow guide vanes for mitigating oxidizer flow distortions and flow separations in the oxidizer flow before the oxidizer flow enters the swirl generator. 90. The apparatus of claim 89, wherein the inlet structure guides the oxidizer flow around a bend. 91. The apparatus of claim 90, wherein the flow guide vanes are spaced apart so as to define a plurality of flow channels, each of the flow channels having a differently sized cross-section such that the flow channels produce a series of inlet flows that are substantially uniform in flow velocity. 92. The apparatus of claim 89, wherein the swirl generator includes a conduit through which is disposed at least one of a fuel conduit and an electrical cable, the conduit extending through at least one of the flow guide vanes, the inlet structure further comprising a fairing member that at least partially surrounds the conduit, the fairing member being operable for reducing flow separations that would otherwise be induced by the conduit. 93. The apparatus of claim 87, wherein the flow defining means includes a swirl vane pack having a plurality of vanes and wherein the vanes are configured to provide the swirl vane pack with a swirl number that is less than about 2.0. 94. The apparatus of claim 93, wherein the swirl number of the swirl vane pack is about 0.4 to about 1.2. 95. The apparatus of claim 87, wherein the combustor has a length-to-diameter ratio that is less than about 2.0. 96. The apparatus of claim 95, wherein the length-to-diameter ratio is less than about 1.6. 97. The apparatus of claim 96, wherein the length-to-diameter ratio is about 1.0. | F23C7/006 | F23C9/006 | F23R3/20 | F23R3/22 | F23R3/286 | F23R3/14 | F23C2900/09002 | Y02T50/675
US6651439 | Methods and apparatus for supplying air to turbine engine combustors | A combustor for a gas turbine engine that facilitates reducing combustor chamber dump pressure losses to improve combustor and engine performance is described. The combustor includes a diffuser that diffuses airflow directed into the combustor. The diffuser includes an outer wall, an inner wall, and a plurality of splitter vanes between the outer wall and the inner wall. The splitter vanes are spaced radially apart, and each is spaced radially from a respective diffuser wall such that an outer passage, an inner passage, and a central passage are defined by the splitter vanes. | 2001 | AL ROUB MARWAN ¦ CREEVY CLIFFORD STEPHEN ¦ ROBERTS HUBERT SMITH ¦ GREENWOOD ANTHONY PAUL | AL-ROUB, MARWAN ¦ CREEVY, CLIFFORD STEPHEN ¦ ROBERTS, JR., HUBERT SMITH ¦ GREENWOOD, ANTHONY PAUL | 4 | ANDES, WILLIAM SCOTT ARMSTRONG TEASDALE LLP REESER,III, ROBERT B. | KOCZO, MICHAEL | - | 10 | 17 | What is claimed is: 1. A method for supplying airflow to a gas turbine engine combustor through a diffuser, the combustor including at least one dome, the gas turbine engine having a longitudinal axis of symmetry, the diffuser including a radially outer wall, a radially inner wall, and a plurality of splitter vanes spaced radially between the radially outer wall and radially inner wall, said method comprising the steps of: directing compressed airflow axially to the combustor diffuser; and channeling the compressed airflow through at least three passages defined by the splitter vanes and extending through the diffuser, wherein a portion of the airflow exiting the diffuser is channeled radially inwardly with respect to the engine centerline through a radially inner passage, and a portion of the airflow is channeled obliquely with respect to the engine centerline through a center passage that is defined between a radially outer passage and the radially inner passage, and channeling the airflow discharged from the at least three passages through a diffuser dump region defined between the combustor dome and the diffuser. 2. A method in accordance with claim 1 wherein said step of channeling the compressed airflow further comprises the steps of: diffusing the compressed axial airflow; and channeling a portion of the airflow radially outward relative to a center axis of symmetry of the combustor. 3. A method in accordance with claim 2 wherein said step of channeling the compressed airflow further comprises the step of channeling a portion of the airflow radially inward relative to a center axis of symmetry of the combustor. 4. A method in accordance with claim 1 wherein said step of channeling the compressed airflow further comprises the step of discharging a portion of the airflow from the diffuser in a direction that is substantially parallel to a center axis of symmetry of the combustor. 5. A method in accordance with claim 1 wherein said step of directing compressed airflow further comprises the step of diffusing the airflow entering the combustor with the diffuser, wherein the diffuser has a high area ratio in which an outlet area of the diffuser is greater than an inlet area of the diffuser. 6. A gas turbine engine combustor diffuser for diffusing airflow entering the gas turbine engine combustor, said diffuser comprising: a radially outer wall; a radially inner wall; and a plurality of splitter vanes between said radially outer and inner walls, adjacent said splitter vanes spaced radially apart from each other and from said radially outer and inner walls, such that at least three passages are defined to extend through said diffuser, a first of said at least three passages configured to discharge airflow radially inwardly with respect to a longitudinal axis extending through the gas turbine engine, a second of said at least three passages configured to discharge airflow radially outwardly with respect to the gas turbine engine centerline axis of symmetry, a third of said passages defined between the first and second passages, and configured to channel air flowing therethrough obliquely through the combustor relative to a longitudinal axis extending through the engine, said plurality of splitter vanes for discharging air into a diffuser dump region defined downstream from said plurality of splitter vanes. 7. A diffuser in accordance with claim 6 wherein said plurality of splitter vanes comprise a radially inner splitter vane and a radially outer splitter vane, said radially inner splitter vane between said radially outer splitter vane and said radially inner wall. 8. A diffuser in accordance with claim 7 wherein said at least three passages comprise a radially outer passage, a central passage, and a radially inner passage, said central passage between said radially outer and inner passages. 9. A diffuser in accordance with claim 8 wherein said radially outer passage configured to channel air flowing therethrough radially outward through the combustor relative to the engine longitudinal axis. 10. A diffuser in accordance with claim 8 wherein said radially inner passage configured to channel air flowing therethrough radially inward through the combustor relative to the engine longitudinal axis. 11. A diffuser in accordance with claim 6 wherein said diffuser has a high area ratio such that an outlet area of the diffuser is greater than an inlet area of the diffuser. 12. A gas turbine engine combustor comprising a diffuser comprising a radially inner wall, a radially outer wall, and a plurality of splitter vanes between said radially inner wall and said radially outer wall defining at least three passages within said diffuser, a first of said passages is configured to discharge airflow radially inwardly with respect to a longitudinal axis extending through the gas turbine engine, a second of said passages is configured to discharge airflow obliquely through the gas turbine engine with respect to the engine longitudinal axis of symmetry, said second passage defined between said first passage and a third passage, said third passage is configured to discharge airflow radially outwardly with respect to the engine longitudinal axis, said plurality of splitter vanes for discharging air into a diffuser dump region defined downstream from said diffuser. 13. A combustor in accordance with claim 12 wherein said diffuser has a high area ratio such that an outlet area of the diffuser is greater than an inlet area of the diffuser. 14. A combustor in accordance with claim 12 wherein said plurality of splitter vanes comprise a radially inner splitter vane and a radially outer splitter vane, said radially outer splitter vane between said radially inner splitter vane and said radially outer wall. 15. A combustor in accordance with claim 14 wherein said plurality of splitter vanes spaced radially apart to define a radially outer passage, a central passage, and a radially inner passage, said central passage between said radially outer and inner passages. 16. A combustor in accordance with claim 15 wherein said combustor diffuser radially outer passage configured to channel air flowing therethrough radially outward relative to the engine longitudinal axis. 17. A combustor in accordance with claim 16 wherein said combustor diffuser radially inner passage configured to channel air flowing therethrough radially inward relative to the engine longitudinal axis. | F23R3/04 | Y02T50/675 | NA | NA | NA | NA | NA | NA
US6564555 | Apparatus for forming a combustion mixture in a gas turbine engine | The present invention contemplates an apparatus for forming a combustion mixture in a gas turbine engine. In one form, the apparatus includes a diffuser having at least two flowpath structures spaced apart to define a flowpath for directing fluid flow. At least one of the flowpath structures includes a flowpath surface and a plurality of edges disposed along a trailing end portion of the flowpath surface. The edges extend perpendicularly from the flowpath surface and are arranged generally parallel to the fluid flow to define a plurality of corners. A fluid vortex is generated as the fluid flow rolls over each of the corners. A spray ring is disposed along a trailing edge of one of the flowpath structures and is integrally attached to the diffuser. The spray ring includes a plurality of fuel delivery apertures adapted to spray fuel into respective ones of the fluid vortices to form the combustion mixture. | 2001 | RICE EDWARD C ¦ KING BRIAN P | RICE, EDWARD C. ¦ KING, BRIAN P. | 2 | WOODARD,EMHARDT,MORIARTY,MCNETT & HENRY LLP | FREAY, CHARLES G. | RODRIGUEZ, WILLIAM H. | 6 | 10 | What is claimed is: 1. An apparatus for forming a combustion mixture in a gas turbine engine, comprising: a diffuser including first and second flowpath surfaces spaced apart to define a flowpath for directing fluid flow, at least one of said first and second flowpath surfaces including a surface irregularity adapted to generate a vortex upon the fluid flow passing thereover; and a fuel delivery member adapted to introduce fuel into the fluid flow adjacent the vortex to form the combustion mixture. 2. The apparatus of claim 1, wherein said surface irregularity is comprised of an edge formed on said at least one of said first and second flowpath surfaces. 3. The apparatus of claim 2, wherein said edge is formed by a localized relief of material from said at least one of said first and second flowpath surfaces. 4. The apparatus of claim 2, wherein said edge is formed by a localized protuberance of material on said at least one of said first and second flowpath surfaces. 5. The apparatus of claim 4, wherein said localized protuberance does not extend substantially into said flowpath. 6. The apparatus of claim 2, wherein said edge is generally parallel to the direction of fluid flow. 7. The apparatus of claim 6, wherein said edge is arranged generally perpendicular to said at least one of said first and second flowpath surfaces. 8. The apparatus of claim 3, wherein said edge and said at least one of said first and second flowpath surfaces define a corner, and wherein the vortex is generated as the fluid flow moves over said corner. 9. The apparatus of claim 1, wherein said first and second flowpath surfaces include a leading edge and a trailing edge, and said surface irregularity is formed adjacent the trailing edge of said at least one of said first and second flowpath surfaces. 10. The apparatus of claim 1, wherein said diffuser includes an inner flowpath wall member and an outer flowpath wall member that diverge away from one another in the direction of fluid flow, which further includes a splitter vane positioned between said inner flowpath wall member and said outer flowpath wall member, and wherein said at least one of said first and second flowpath surfaces having said surface irregularity is defined on said splitter vane. 11. The apparatus of claim 10, wherein said fuel delivery member is a fuel spraybar disposed adjacent a trailing edge of said splitter vane, said fuel spraybar being adapted to spray fuel into the vortex to form the combustion mixture. 12. The apparatus of claim 1, wherein said at least one of said first and second flowpath surfaces includes a plurality of said surface irregularities adapted to generate a vortex upon the fluid flow passing thereover, said fuel spraybar including a plurality of fuel delivery apertures adapted to spray fuel into a corresponding one of the vortices to form the combustion mixture. 13. An apparatus for forming a combustion mixture in a gas turbine engine, comprising: a diffuser including first and second flowpath structures spaced apart to define a first flowpath for directing fluid flow; and a first fuel spraybar disposed along a trailing edge of one of said first and second flowpath structures and adapted to spray fuel into the fluid flow exiting the first flowpath to form the combustion mixture. 14. The apparatus of claim 13, wherein said first fuel spraybar is positioned at a trailing end portion of said diffuser, and wherein said diffuser and said first fuel spraybar form an integral structure. 15. The apparatus of claim 13, wherein said trailing edge of said one of said first and second flowpath structures include a recess configured to receive said first fuel spraybar at least partially therein. 16. The apparatus of claim 13, wherein at least one of said first and second flowpath structures comprises a flow splitter vane. 17. The apparatus of claim 13, which further includes a strut extending between said first and second flowpath structures, said strut having a fuel delivery passage extending therethrough and disposed in fluid communication between a fuel source and said first fuel spraybar. 18. The apparatus of claim 13, wherein said first flowpath extends annularly about said diffuser, said first fuel spraybar comprising a first spray ring including a plurality of fuel delivery apertures spaced intermittently about a periphery of said first spray ring, said plurality of fuel delivery apertures adapted to spray fuel into the fluid flow exiting said first flowpath to form the combustion mixture. 19. The apparatus of claim 18, which further includes a plurality of struts extending between said first and second flowpath structures, at least one of said struts including a fuel delivery passage extending therethrough and disposed in fluid communication between a fuel source and said first spray ring. 20. The apparatus of claim 19, wherein said fuel source comprises a fuel supply manifold extending annularly about said diffuser, a plurality of said struts each including one of said fuel delivery passages disposed in fluid communication between said fuel supply manifold and said first spray ring. 21. The apparatus of claim 13, wherein said first fuel spraybar is disposed along a trailing edge of said first flowpath structure, said diffuser further including a third flowpath structure spaced from said first flowpath structure to define a second flowpath for directing fluid flow, said first fuel spraybar adapted to spray fuel into the fluid flow exiting each of said first and second flowpaths to form the combustion mixture. 22. The apparatus of claim 21, wherein said first fuel spraybar includes a first series of fuel delivery apertures adapted to spray fuel into the fluid flow exiting said first flowpath and a second series of fuel delivery apertures adapted to spray fuel into the fluid flow exiting said second flowpath, each aperture of said first series of apertures being disposed between adjacent apertures of said second series of apertures. 23. The apparatus of claim 22, wherein said first and second flowpaths extend annularly about said diffuser and wherein said first fuel spraybar is a spray ring, said first series of fuel delivery apertures disposed along a first radius of said spray ring and said second series of fuel delivery apertures disposed along a second radius of said spray ring. 24. The apparatus of claim 13, wherein said first fuel spraybar is disposed along a trailing edge of said first flowpath structure, said diffuser further including a third flowpath structure spaced from said second flowpath structure to define a second flowpath for directing fluid flow, a second fuel spraybar being disposed along a trailing edge of said second flowpath structure and adapted to spray fuel into the fluid flow exiting said second flowpath to form the combustion mixture. 25. The apparatus of claim 24, further comprising a first fuel source for supplying a first quantity of fuel to said first fuel spraybar, and a second fuel source for supplying a second quantity of fuel to said second fuel spraybar, said first fuel source being independent from said second fuel source. 26. The apparatus of claim 25, wherein said first fuel source and said second fuel source receive fuel from a common fuel supply. 27. The apparatus of claim 13, wherein said one of said first and second flowpath structures includes a flowpath surface having a surface irregularity adapted to generate a vortex as the fluid flow moves across the surface irregularity, said fuel spraybar adapted to spray fuel into the vortex to form the combustion mixture. 28. The apparatus of claim 27, wherein said surface irregularity is formed by an edge on said flowpath surface and arranged generally parallel to the fluid flow. 29. The apparatus of claim 13, further comprising inner and outer combustor liners spaced apart to define a combustion chamber therebetween, said inner and outer combustor liners each including upstream end portions directly coupled to said diffuser. 30. The apparatus of claim 29, wherein at least one of said inner and outer combustor liners is integrally attached to said diffuser to form an integral structure. 31. An apparatus for forming a combustion mixture in a gas turbine engine, comprising: a diffuser including first and second structures spaced apart to define a flowpath for directing fluid flow, at least one of said first and second structures including a flowpath surface having an edge extending from said flowpath surface and arranged generally parallel to the fluid flow, wherein a vortex is generated as the fluid flow rolls over said edge; and a spraybar disposed along a trailing edge of said at least one of said first and second structures, said spraybar adapted to spray fuel into the vortex to form the combustion mixture. 32. The apparatus of claim 31, wherein said flowpath surface extends annularly about said diffuser with a plurality of said edges extending from said flowpath surface, said plurality of edges adapted to generate a corresponding plurality of vortices as the fluid flow rolls over said plurality of edges, said spraybar comprising a spray ring having a plurality of fuel delivery apertures positioned adjacent respective ones of said plurality of edges, said plurality of fuel delivery apertures adapted to spray fuel into respective ones of the plurality of vortices to form the combustion mixture. 33. The apparatus of claim 31, wherein said spraybar is attached to a trailing end portion of said diffuser to form an integral structure. 34. An apparatus for forming a combustion mixture in a gas turbine engine, comprising: a diffuser including first and second flowpath surfaces spaced apart to define a flowpath for directing fluid flow, at least one of said first and second flowpath surfaces including surface means for generating a vortex in the fluid flow; and means for introducing fuel into said fluid flow adjacent the vortex to form the combustion mixture. 35. The apparatus of claim 34, wherein said diffuser and said means for introducing fuel are combined to form an integral structure for forming the combustion mixture. | F23R3/12 | Y02T50/675 | NA | NA | NA | NA | NA | NA
US6513330 | Diffuser for a gas turbine engine | An annular diffuser for a gas turbine engine includes inner and outer walls spaced apart to define a diffuser flow path, and a support member coupling the inner wall to the outer wall while allowing independent radial displacement therebetween. The support member includes a first end portion rigidly connected to the inner wall, and a second end portion extending outside of the diffuser flowpath and coupled to the outer wall by a radially extending pin. An aerodynamically-shaped shroud member surrounds the support member to thermally isolate the support member from the diffuser flowpath, thereby shielding the support member from transient thermal loads. The shroud member is pinned to the support member at a single axial location. A combustor dome panel is attached to the downstream end portion of the shroud member and is adapted to independently support inner and outer combustor liners in spaced relation to define a combustion chamber therebetween. | 2000 | ALLISON ADVANCED DEVMENT | RICE, EDWARD C. ¦ FROEMMING, KENNETH W. | 2 | WOODARD,EMHARDT,NAUGHTON,MORIARTY & MCNETT | THORPE, TIMOTHY S. | GARTENBERG, EHUD | 3 | 12 | What is claimed is: 1. A diffuser for a gas turbine engine, comprising: a first structure having a first flowpath surface; a second structure having a second flowpath surface; and a support member coupled between said first and second structures to maintain said first and second flowpath surfaces in spaced relation to define a flowpath while allowing substantially unrestrained relative displacement between said first and second structures in at least one direction. 2. The diffuser of claim 1 wherein said flowpath is annular shaped and wherein said at least one direction is a radial direction. 3. The diffuser of claim 1 wherein said support member includes a first end portion substantially rigidly connected to one of said first and second structures, and a second end portion pinned to another of said first and second structures to allow said relative displacement between said first and second structures in said at least one direction. 4. The diffuser of claim 1 further comprising an isolation member disposed between said first and second structures and defining a passage extending therethrough, said support member being disposed within said passage to thermally isolate said support member from fluid flowing through said flowpath. 5. The diffuser of claim 1 wherein said support member includes a first opening and one of said first and second structures includes a second opening; and further comprising a pin disposed within each of said first and second openings to couple said member to said one of said first and second structures while allowing said relative displacement between said first and second structures in said at least one direction. 6. The diffuser of claim 5 wherein said support member includes an end portion defining said first opening, said one of said first and second structures having an aperture extending therethrough, said support member extending through said aperture with said end portion being disposed outside of said flowpath. 7. The diffuser of claim 6 wherein said aperture is a slot extending along said flowpath. 8. The diffuser of claim 1 wherein at least one of said first and second structures includes a passage adapted to bleed off a portion of fluid flowing through said flowpath. 9. The diffuser of claim 1 further comprising a shroud member covering at least a portion of said support member to substantially isolate said at least a portion from fluid flowing through said flowpath. 10. The diffuser of claim 9 wherein said shroud member defines a passage extending therethrough and being sized to receive said support member therein to substantially isolate said support member from said flowpath. 11. The diffuser of claim 9 wherein said at least a portion of said support member is an upstream edge, said shroud member substantially isolating said upstream edge from transient thermal loading. 12. The diffuser of claim 9 wherein said shroud member has an upstream end portion and a downstream end portion, said upstream end portion defining a leading edge tapering outwardly toward said downstream end portion. 13. The diffuser of claim 9 wherein said shroud member is pinned to said support member. 14. The diffuser of claim 9 wherein said shroud member has an upstream end portion and a downstream end portion, said shroud member including a combustor dome panel attached to said downstream end portion. 15. The diffuser of claim 14 further comprising inner and outer combustor liners spaced apart to define a combustion chamber, said inner and outer combustor liners being coupled to said combustor dome panel. 16. The diffuser of claim 15 wherein said dome panel includes a pair of spaced apart grooves, an end portion of each of said inner and outer combustor liners being captured within a respective one of said grooves. 17. The diffuser of claim 1 wherein said first and second flowpath surfaces each have a surface finish within in a range of about 32 microns to about 64 microns. 18. The diffuser of claim 1 wherein said first structure is comprised of a plurality of circumferential segments interconnected to form a first annular member, said second structure being comprised of a plurality of circumferential segments interconnected to form a second annular member, said first and second annular members being positioned in spaced relation by a plurality of said support members to define an annular flowpath while allowing substantially unrestrained relative displacement between said first and second annular members in a radial direction. 19. A diffuser for a gas turbine engine, comprising: an inner wall; an outer wall spaced from said inner wall to define an annular flowpath; and a plurality of struts coupled between said inner and outer walls to maintain said inner and outer walls in spaced relation while allowing said inner and outer walls to float relative to one another in a radial direction. 20. The gas turbine engine of claim 19 further comprising a plurality of isolation members, each of said isolation members being disposed about a respective one of said plurality of struts to substantially isolate said respective one of said plurality of struts from fluid flow through said annular flowpath. 21. The gas turbine engine of claim 19 wherein each of said inner and outer walls define flowpath surfaces having a surface finish within a range of about 32 microns to about 64 microns. 22. The gas turbine engine of claim 19 wherein each of said plurality of struts includes an end portion coupled to one of said inner and outer walls, said end portion including a first opening and another of said inner and outer walls including a second opening; and further comprising a plurality of pin members, each of said pin members being at least partially disposed within a corresponding pair of said first and second openings to couple each of said struts to said one of said inner and outer walls while allowing said inner and outer walls to float relative to one another in said radial direction. 23. The gas turbine engine of claim 22 wherein each of said plurality of struts includes an opposite end portion rigidly connected to said another of said inner and outer walls, said end portion defining said first opening extending through an aperture defined by said one of said inner and outer walls and being disposed outside of said annular flowpath. 24. The gas turbine engine of claim 19 wherein each of said plurality of struts is radially pinned to at least one of said inner and outer walls to axially couple said inner and outer walls while allowing independent radial displacement therebetween. 25. A diffuser for a gas turbine engine, comprising: a first flowpath structure; a second flowpath structure; a strut coupled to each of said first and second flowpath structures to maintain said first and second flowpath structures in spaced relation to define a flowpath; and a shroud member extending into said flowpath and positioned adjacent said strut to shield at least a portion of said strut from fluid flowing through said flowpath. 26. The diffuser of claim 25 wherein said shroud member is disposed about a leading edge of said strut to shield said leading edge from said fluid flowing through said flowpath. 27. The diffuser of claim 26 wherein said shroud member surrounds said strut to thermally isolate said strut from said fluid flowing through said flowpath. 28. The diffuser of claim 25 wherein said shroud member has an upstream end portion and a downstream end portion, said upstream end portion defining a leading edge tapering outwardly toward said downstream end portion. 29. The diffuser of claim 25 wherein said shroud member has a first surface disposed adjacent said first flowpath structure and a second surface disposed adjacent said second flowpath structure, said shroud member including an aperture extending between said first and second surfaces, said load transfer member extending through said aperture to substantially isolate said load transfer member from said flowpath. 30. The diffuser of claim 25 wherein said shroud member has an upstream end portion and a downstream end portion, said shroud member including a combustor dome operably attached to said downstream end portion, said combustor dome supporting inner and outer combustor liners in spaced relation to define a combustion chamber. 31. The diffuser of claim 25 wherein said load transfer member couples said first flowpath structure to said second flowpath structure while allowing independent displacement therebetween. 32. The diffuser of claim 31 wherein said diffuser flowpath is annular shaped, and wherein said load transfer member is pinned to at least one of said first and second flowpath structures to allow independent displacement between said first and second flowpath structures in a radial direction. 33. A diffuser for a gas turbine engine, comprising: an inner wall; an outer wall spaced from said inner wall to define a flowpath; and means for transmitting loads between said inner and outer walls, said load transmitting means allowing substantially unrestrained relative movement between said inner and outer walls in at least one direction. 34. The diffuser of claim 33 further comprising means for isolating said load transmitting means from said flowpath. | F04D29/542 | F23R3/04 | F23R3/002 | Y02T50/675 | F23R3/50 | F23R3/60 | NA | NA
US6334297 | Combuster arrangement | A combustor arrangement (8) for a gas turbine engine (3) comprising a combustion chamber, fuel nozzles(52a,52b), and a bled diffuser (7) located upstream of said combustion chamber to, in use, direct an airflow from an upstream compressor (6) into the combustor (8). The fuel nozzles (52a,52b) arranged in use to supply fuel into the combustion chamber where it is mixed and combusted with the airflow from the compressor (6). The bled diffuser (7) adapted to bleed off a portion of said airflow from a main airflow into the combustion chamber. At least one bleed duct (46) is connected to the bled diffuser (7) to return and direct the air bled from the diffuser (7) to a main gas flow through the engine (3) at a location downstream of the fuel supply means (52a,52b). The bled air from the diffuser (7) preferably providing cooling of a part of the gas turbine engine (3), for example part of the turbine (10) or combustor outlet vane (58), downstream of the combustor (8). | 2000 | ROLLS-ROYCE | DAILEY, GEOFFREY M ¦ PIDCOCK, ANTHONY ¦ CLOSE, DESMOND | 3 | TALTAVULL, W. WARREN MANELLI DENISON & SELTER PLLC | KIM, TED | - | 8 | 12 | We claim: 1. A combustor arrangement for a gas turbine engine comprising a combustion chamber, fuel nozzles, and a bled diffuser located upstream of said combustion chamber to, in use, direct an airflow from an upstream compressor into the combustor with the fuel nozzles arranged in use to supply fuel into the combustion chamber where it is mixed and combusted with the airflow from the compressor, a bled diffuser adapted to bleed off a portion of said airflow from a main airflow into the combustion chamber; wherein the combustor arrangement comprises at least one bleed duct, the at least one bleed duct is connected to the bled diffuser to, in use, return and direct air bled from the diffuser to a main gas flow through the engine at a location downstream of the fuel nozzles, said bled diffuser being defined by radially inner and outer diffuser duct walls and, in use, the main airflow flowing between said inner and outer diffuser duct walls, at least one opening being defined in each of the diffuser duct walls through which, in use, air is bled with said radially inner duct wall surrounding a path for the main air flow from said upstream compressor and said openings in said diffuser duct walls being of a size to increase the pressure of the air in said bled diffuser to a magnitude to allow the air fed through said at least one bleed duct to enter the main airflow downstream of said fuel nozzles, said radially inner and radially outer walls of said bled diffuser being shaped to provide a chamber of a size that will slow the velocity of the air entering from said upstream compressor. 2. A combustor arrangement as claimed in claim 1 wherein the at least one bleed duct is arranged to supply the air bled from the diffuser to a part of the gas turbine engine, the part of the gas turbine engine disposed downstream of the fuel nozzles so that, in use, the air bled from the diffuser provides cooling of said part of the gas turbine engine. 3. A combustor arrangement as claimed in claim 1 wherein the combustor is disposed upstream of a turbine of a gas turbine engine, the at least one bleed duct connected to the turbine to, in use, return and direct the air bled from the diffuser to the main gas flow through the turbine. 4. A combustor arrangement as claimed in claim 1 wherein at the downstream end of the combustion chamber there is an array of outlet guide vanes, within each vane of the array internal cooling passages are defined, the internal cooling passages exhaust into the main gas flow, the at least one bleed duct interconnects the bled diffuser with the internal cooling passages of said vanes so that in use air bled from the diffuser exhausts into the main gas flow through the internal vane cooling passages. 5. A combustor arrangement as claimed in claim 4 wherein the vane has an aerofoil portion, the aerofoil portion defining internal cooling passages. 6. A combustor arrangement as claimed in claim 4 wherein the vane comprises a platform and aerofoil and the internal cooling passages are defined in the platform of the vane. 7. A combustor arrangement as claimed in any one of claims 4 to 6 wherein the vanes comprise a downstream portion, the internal cooling passages exhaust adjacent the downstream portion. 8. A combustor arrangement as claimed in claim 1 wherein the at least one bleed duct is located radially inwardly of the combustion chamber. 9. A combustor arrangement as claimed in claim 1 wherein the at least one bleed duct is located radially outwardly of the combustion chamber. 10. A combustor arrangement as claimed in claim 1 wherein the bled diffuser comprises a vortex controlled bled diffuser. 11. A combustor arrangement as claimed in claim 1 wherein the combustor is of a staged combustor type. 12. A combustor arrangement as claimed in claim 1 wherein at least one duct extends between the inner and outer diffuser duct walls to, in use, interconnect the air bled through the openings defined in each of the diffuser duct walls. 13. A combustor arrangement as claimed in claim 1 wherein the at least one bleed duct comprises at least two bleed ducts, the first bleed duct interconnected with the opening in the inner diffuser duct wall and the second bleed duct interconnected with the opening in the outer diffuser duct wall. 14. A combustor arrangement as claimed in claim 1 wherein the combustor arrangement further comprises a combustor casing, the combustor casing which at least in part is of a double walled construction, the double walled construction defining the at least one bleed duct. | F23R3/04 | F23R3/346 | F23R2900/03041 | Y02T50/675 | NA | NA | NA | NA
US6295801 | Fuel injector bar for gas turbine engine combustor having trapped vortex cavity | A fuel injection system for a gas turbine engine combustor, wherein the combustor includes a dome inlet module having a plurality of flow passages formed therein and at least one cavity formed in a liner downstream of said dome inlet module. The fuel injection system includes a fuel supply and a plurality of fuel injector bars positioned circumferentially around and interfacing with the inlet dome module. The fuel injector bars are in flow communication with the fuel supply, with each of the fuel injector bars further including a body portion having an upstream end a downstream end, and a pair of sides. A plurality of injectors formed in the body portion and in flow communication with the fuel supply, whereby fuel is provided to the dome inlet module flow passages and/or the cavity through the fuel injector bars. | 1998 | GENERAL ELECTRIC | BURRUS, DAVID L. ¦ JOHNSON, ARTHUR W. | 2 | HESS, ANDREW C. ANDES, WILLIAM SCOTT | KIM, TED | - | 21 | 29 | What is claimed is: 1. A fuel injection system for a gas turbine engine combustor, said combustor including a dome inlet module having a plurality of flow passages formed therein by a plurality of vanes positioned circumferentially therein, a combustion chamber, and at least one trapped vortex cavity formed in a liner downstream of said dome inlet module by an aft wall, a forward wall, and a third wall therebetween, said fuel injection system comprising: (a) a fuel supply; (b) a plurality of radially disposed fuel injector bars positioned circumferentially around and interfacing with said inlet dome module and said forward wall, said fuel injector bars being in flow communication with said fuel supply, each of said fuel injector bars further comprising: (1) a body portion having an upstream end, a downstream end, and a pair of sides; (2) a plurality of injectors formed in said body portion sides and in flow passages; and (3) at least one injector located on said body portion downstream end of said fuel injector bars in flow communication with said fuel supply to provide fuel into each trapped vortex cavity formed in said liner through said forward wall; wherein fuel is provided to said dome inlet module flow passages and each said cavity through said fuel injector bars. 2. The fuel injection system of claim 1, said body portion of said fuel injector bars being aerodynamically shaped at said upstream end. 3. The fuel injection system of claim 1, said body portion of said fuel injector bars having a bluff surface at said downstream end. 4. The fuel injection system of claim 1, said fuel injector bars being located integrally within said dome inlet module. 5. The fuel injection system of claim 1, said fuel injector bars being located in openings provided in said vanes of said dome inlet module. 6. The fuel injection system of claim 1, wherein said fuel injector bars are inserted into and extend through said dome inlet module. 7. The fuel injection system of claim 1, further comprising a first fuel supply in flow communication with said fuel injector bars which feeds fuel to said injectors providing fuel into said cavity and a second duel supply in flow communication with said fuel injector bars which feeds fuel to said injectors providing fuel into said dome inlet module flow passages. 8. The fuel injection system of claim 7, said fuel injection bars further comprising a middle portion house with said body portion, said middle portion having a first passage formed therein in flow communication with said first fuel supply and a second passage formed therein in flow communication with said second fuel supply and said injectors formed in said body portion downstream end, wherein fuel flowing through said first and second passages in thermally protected. 9. The fuel injection system claim 1, said fuel injector bars being located in slots provided in said vanes of said dome inlet module. 10. The fuel injection system of claim 1, said gas turbine engine combustor including a first trapped vortex cavity formed in a first liner positioned radially outside said dome inlet module and a second trapped vortex cavity formed in a second liner positioned radially inside said dome inlet module. 11. The fuel injection system of claim 1, said trapped vortex cavity being formed in a liner radially outside said dome inlet module. 12. The fuel injection system of claim 1, said trapped vortex cavity being formed in a liner radially inside said dome inlet module. 13. A method of operating a gas turbine combustor, said combustor including a dome inlet module having a plurality of flow passages formed therein by a plurality of vanes positioned circumferentially therein, a combustion chamber, at least one trapped vortex cavity formed within said combustion chamber by a liner downstream of said dome inlet module by an aft wall, a forward wall, and a third wall therebetween, and at least one fuel injector bar interfacing with the flow passages of said dome inlet module and said forward wall, said method comprising the following steps: (a) injecting fuel via said at least one fuel injector bar into an upstream end of said trapped vortex cavity; (b) injecting air into said trapped vortex cavity to create a trapped vortex of fuel and air therein; (c) igniting said mixture of fuel and air in said trapped vortex cavity to form combustion gases; (d) providing a flow of main stream air form a compressor upstream of said dome inlet module into and through said flow passages; (e) injecting fuel via said at least one fuel injector bar into said dome inlet module flow passages so as to mix with said main stream air; (f) exhausting said trapped vortex cavity combustion gases across a downstream end of said dome inlet module so as to interact with said mixture of fuel and main stream air; and (g) igniting the mixture of fuel and main stream air by said trapped vortex cavity combustion gases exhausting across said dome inlet module downstream end. 14. The method of claim 13, wherein the mixture of fuel and air and said trapped vortex is less than an equivalence ratio of 1.0. | F23R3/12 | F23R3/20 | F23R3/28 | NA | NA | NA | NA | NA
US6253555 | Combustion chamber comprising mixing ducts with fuel injectors varying in number and cross-sectional area | A three stage lean burn combustion chamber (28) comprises a primary combustion zone (36), a secondary combustion zone (40) and a tertiary combustion zone (44). Each of the combustion zones (36,40,44) is supplied with premixed fuel and air by respective fuel and air mixing ducts (76,78,80,92). The primary fuel and air mixing ducts (78,78) comprise first and second radial flow swirlers (60,62). The primary fuel injectors (64,66) inject fuel into the first and second swirlers (60,62). The primary fuel injectors (44,66) and the first and second swirlers (60,62) are arranged such the fuel to air ratio of the fuel and air flowing from the passages (61) of the first swirler (60) into the primary combustion zone (36) is different to the fuel to air ratio of the fuel and air flowing from the passages (65) of the second swirler (62) into the primary combustion zone (36). This produces an axial distribution of fuel in the primary combustion zone (36) which reduces the generation of harmful vibrations in the combustion chamber (28). | 1999 | ROLLS-ROYCE | WILLIS, JEFFREY D | 1 | TALTAVULL, W. WARREN MANELLI DENISON & SELTER PLLC | FREAY, CHARLES G. | HAYES, ERIC | 8 | 13 | I claim: 1. A combustion chamber comprising at least one combustion zone being defined by at least one peripheral wall and an upstream wall, a first fuel and air mixing duct being arranged to supply air into the at least one combustion zone to produce a first recirculating flow in the at least one combustion zone, a second fuel and air mixing duct being arranged to supply air into the at least one combustion zone to produce a second recirculating flow in the at least one combustion zone, the first and second fuel and air mixing ducts being arranged coaxially, fuel injector means being arranged to supply fuel into the first fuel and air mixing duct and fuel injector means being arranged to supply fuel into the second fuel and air mixing duct, the first and second fuel and air mixing ducts and the fuel injector means being arranged such that there is a predetermined difference in the amount, or proportion, of air and/or fuel supplied to the first and second fuel and air mixing ducts whereby the position of heat release in the first recirculating flow is downstream of the position of heat release in the second recirculating flow. 2. A combustion chamber as claimed in claim 1 wherein the first and second fuel and air mixing ducts and the fuel injector means are arranged such that the fuel to air ratio of the fuel and air flowing from the first fuel and air mixing duct into the at least one combustion zone is greater than the fuel to air ratio of the fuel and air flowing from the second fuel and air mixing duct into the at least one combustion zone. 3. A combustion chamber as claimed in claim 1 wherein the fuel injection apertures of the fuel injector means in the first fuel and air mixing duct have a greater cross-sectional area than the fuel injection apertures of the fuel injector means in the second fuel and air mixing duct. 4. A combustion chamber as claimed in claim 1 wherein the fuel injector means in the first fuel and air mixing duct have a greater number of fuel injection apertures than the fuel injector means in the second fuel and air mixing duct. 5. A combustion chamber as claimed in claim 1 or wherein the fuel injection means in the first fuel and air mixing duct comprises a greater number of fuel injectors than the fuel injection means in the second fuel and air mixing duct. 6. A combustion chamber as claimed in claim 1 wherein the first and second fuel and air mixing ducts have inlets, the inlet of the first fuel and air mixing duct have a greater cross-sectional area than the inlets of the second fuel and air mixing duct. 7. A combustion chamber as claimed in claim 1 wherein the first and second fuel and air mixing ducts and the fuel injector means are arranged such that the fuel to air ratio of the fuel and air flowing from the second fuel and air mixing duct into the at least one combustion zone is greater than the fuel to air ratio of the fuel and air flowing from the first fuel and air mixing duct into the at least one combustion zone. 8. A combustion chamber as claimed in claim 1 wherein the first fuel and air mixing duct comprises a first swirler, the second fuel and air mixing duct comprises a second swirler, the first and second swirlers being arranged to supply air into the at least one combustion chamber through an aperture in the upstream wall, the first fuel and air mixing duct having passages defined between vanes of the first swirler and the second fuel and air mixing duct having passages defined between vanes of the second swirler. 9. A combustion chamber as claimed in claim 8 wherein the fuel injection means and the first fuel and air mixing duct are arranged such that the fuel to air ratio of the fuel and air flowing from at least one of the passages of the first fuel and air mixing duct is different to the fuel to air ratio of the fuel and air flowing from the other passages of the first fuel and air mixing duct. 10. A combustion chamber as claimed in claim 8 wherein the vanes of the second swirler have a greater cross-sectional area than the vanes of the first swirler. 11. A combustion chamber as claimed in claim 8 wherein the first swirler is a radial flow swirler and the second swirler is a radial flow swirler, the first swirler is axially downstream of the second swirler with respect to the axis of the combustion chamber. 12. A combustion chamber as claimed in claim 11 wherein the fuel injection means comprises a plurality of hollow members extending axially with respect to the first and second swirlers, each hollow member having a plurality of apertures spaced apart axially along the hollow member to inject fuel into one of the passages defined between the vanes. 13. A combustion chamber as claimed in claim 12 wherein the fuel injection means comprises passages extending axially in the vanes of the first and second swirlers, each vane having a plurality of apertures spaced apart axially along the vane to inject fuel into one of the passages defined between the vanes. 14. A combustion chamber as claimed in claim 1 wherein the combustion chamber comprises a primary combustion zone and a secondary combustion zone downstream of the primary combustion zone. 15. A combustion chamber as claimed in claim 14 wherein the combustion chamber comprises a primary combustion zone, a secondary combustion zone downstream of the primary combustion zone and a tertiary combustion zone downstream of the secondary combustion zone. 16. A combustion chamber as claimed in claim 15 wherein the first and second fuel and air mixing ducts supply fuel and air into the primary combustion zone. 17. A combustion chamber as claimed in claim 14 wherein at least one secondary fuel and air mixing duct supplies fuel and air into the secondary combustion zone. 18. A combustion chamber as claimed in claim 15 wherein at least one tertiary fuel and air mixing duct supplies fuel and air into the tertiary combustion zone. 19. A combustion chamber as claimed in claim 17 wherein the at least one secondary fuel and air mixing duct comprises a plurality of secondary fuel and air mixing ducts. 20. A combustion chamber as claimed in claim 1 wherein the fuel injection means are arranged to supply 52% of the fuel to the fuel injection means supplying fuel to the first fuel and air mixing duct and 48% of the fuel to the fuel injection means supplying fuel to the second fuel and air mixing duct. 21. A combustion chamber as claimed in claim 1 wherein the fuel injection means supplying fuel to the first fuel and air mixing duct are arranged to supply at least 10% more of the fuel than the fuel injection means supplying fuel to the second fuel and air mixing duct. 22. A combustion chamber as claimed in claim 21 wherein the fuel injection means supplying fuel to the first fuel and air mixing duct are arranged to supply up to about 20% more of the fuel than the fuel injection means supplying fuel to the second fuel and air mixing duct. 23. A combustion chamber as claimed in claim 1 wherein the first fuel and air mixing duct is arranged to supply up to about 5% more air to the combustion zone than the second fuel and air mixing duct. 24. A combustion chamber as claimed in claim 1 wherein the fuel injector means are arranged to supply a fuel comprising methane to the at least one combustion zone. 25. A method of operating a combustion chamber comprising at least one combustion zone being defined by at least one peripheral wall and an upstream wall, a first fuel and air mixing duct being arranged to supply air into the at least one combustion zone, a second fuel and air mixing duct being arranged to supply air into the at least one combustion zone, the first and second fuel and air mixing ducts being arranged coaxially, fuel injector means being arranged to supply fuel into the first fuel and air mixing duct, and fuel injector means being arranged to supply fuel into the second fuel and air mixing duct, the method comprising supplying air from the first fuel and air mixing duct to produce a first recirculating flow in the at least one combustion zone, supplying air from the second fuel and air mixing duct to produce a second recirculating flow in the combustion zone, supplying a predetermined difference in the amount, or proportion, of air to the first and second fuel and air mixing ducts and/or supplying a predetermined difference in the amount, or proportion, of fuel to the first and second fuel and air mixing ducts whereby the position of heat release in the first recirculating flow is downstream of the position of heat release in the second recirculating flow. | F23C7/004 | F23R3/346 | F23R3/14 | Y02T50/675 | NA | NA | NA | NA
US5839283 | Mixing ducts for a gas-turbine annular combustion chamber | In a gas-turbine annular combustion chamber (4) which is arranged downstream of a compressor (1) and is equipped on its front plate with at least one row of premix burners (5) arranged in an annular form, in each case a combustion-air duct (15) designed as a diffuser leads directly downstream of the compressor outlet from the guide vanes (9) of the last compressor row to each burner (5), at the downstream end of which combustion-air duct (15) at least one longitudinal-vortex generator (16) is located, at least one fuel injection means (17) being provided in or downstream of the longitudinal-vortex generator (16). A mixing duct (19) which ends in the combustion chamber (4) and has a constant height (H) and a length (L) which corresponds approximately to twice the value of the hydraulic duct diameter (D) is arranged downstream of the fuel injection means (17). The overall size of the gas turbine in the region of the combustion chamber (4) can thereby be substantially reduced. In addition, the pressure loss between compressor outlet and turbine inlet is reduced. | 1996 | ABB GROUP | DOBBELING, KLAUS | 1 | BURNS,DOANE,SWECKER & MATHIS,L. L. P. | THORPE, TIMOTHY | KIM, TED | 2 | 11 | What is new and desired to be secured by Letters Patent of the United States is: 1. A gas-turbine annular combustion chamber arranged downstream of a compressor comprising: a front plate with at least one row of premix burners arranged in an annular form, a plurality of combustion-air ducts, each combustion-air duct being designed as a diffuser and arranged to guide combustion-air directly downstream of a compressor outlet from guide vanes of a last compressor row to each premix burner, wherein at a downstream end of each combustion-air duct at least one longitudinal-vortex generator is disposed, at least one fuel injection means is disposed in or downstream of the longitudinal-vortex generator, and a mixing duct extending from the at least one fuel injection means to a combustion chamber, each mixing duct having a constant height (H) and a length (L) which corresponds approximately to twice the value of a hydraulic duct diameter (D) of the mixing duct. 2. The gas-turbine annular combustion chamber as claimed in claim 1, wherein a ratio of the number of guide vanes of the last compressor row to the number of premix burners is integral. 3. The gas-turbine annular combustion chamber as claimed in claim 2, wherein the ratio of the number of guide vanes of the last compressor row to the number of premix burners is one. 4. The gas-turbine annular combustion chamber as claimed in claim 2, wherein the ratio of the number of guide vanes of the last compressor row to the number of premix burners is two. 5. The gas-turbine annular combustion chamber as claimed in claim 1, wherein the plurality of combustion-air ducts is arranged spirally around a longitudinal axis of the gas turbine. 6. The gas-turbine annular combustion chamber as claimed in claim 1, wherein each mixing duct has a round cross section. 7. The gas-turbine annular combustion chamber as claimed in claim 1, wherein each mixing duct has a rectangular cross section. 8. The gas-turbine annular combustion chamber as claimed in claim 1, wherein each mixing duct is a segmented annular gap. 9. The gas-turbine annular combustion chamber as claimed in claim 1, wherein longitudinal axes of the mixing ducts and a longitudinal axis of the gas turbine are parallel. 10. The gas-turbine annular combustion chamber as claimed in claim 1, wherein longitudinal axes of the mixing ducts form an angle (a) with a longitudinal axis of the gas turbine. 11. The gas-turbine annular combustion chamber as claimed in claim 10, wherein the angle (.alpha.) is about 45.degree.. 12. The gas-turbine annular combustion chamber as claimed in claim 1 wherein, the combustion chamber has more than one annular premix-burner row, and wherein the premixing burners are set in an opposed manner from row to row in a peripheral direction. 13. A method of operating a gas-turbine annular combustion chamber having a front plate with at least one row of premix burner arranged in an annular form, a plurality of combustion-air ducts, each combustion-air duct being designed as a diffuser and arranged to guide combustion-air directly downstream of a compressor outlet from guide vanes of a last compressor row to each premix burner, wherein at a downstream end of each combustion-air duct at least one longitudinal-vortex generator is disposed, and at least one fuel injection means is disposed in or downstream of the at least one longitudinal-vortex generator, and having a mixing duct extending from the at least one fuel injection means to a combustion chamber, each mixing duct having a constant height (H) and a length (L) which corresponds approximately to twice the value of a hydraulic duct diameter (D) of the mixing duct, the method comprising the steps of: dividing the combustion air, directly after discharge from the compressor into individual air flows for the burners and for cooling of the combustion chamber and the turbine, decelerating a velocity of the air for the burners in the combustion-air ducts to about half the value of the compressor outlet velocity, generating at least one longitudinal vortex in the air per combustion-air duct, and injecting fuel during or downstream of the longitudinal-vortex generation forming a fuel/air mixture, the mixture flowing along in a mixing duct and flowing with an overall swirl imposed on it into the combustion chamber and being burnt there. 14. The method as claimed in claim 13, wherein air is additionally injected into a boundary layer of the mixing duct. 15. The method as claimed in claim 13, wherein, when fuel having an average calorific value (MBtu) is used, this fuel is intermixed in a region of high air velocity of greater than 100 m/s. | F23R3/045 | F23R3/10 | F23R3/50 | F23R3/286 | F23R2900/03041 | NA | NA | NA
US5737915 | Tri-passage diffuser for a gas turbine | In a gas turbine having a transition region between a combustor and turbine stage including a transition piece duct extending between a combustor liner and the turbine stage; an impingement sleeve surrounding the transition piece, the impingement sleeve having a plurality of apertures therein; and a compressor diffuser directing compressor discharge air into the transition region, an improvement wherein the diffuser includes a pair of outer walls flaring outwardly in a direction of compressor discharge air flow; and a pair of baffles within a flow area defined by the pair of outer diffuser walls which divide the flow area into three discrete flow passages. One passage has a substantially radial flow component; a second passage has both radial and axial flow components; and a third passage has a substantially axial flow component. | 1996 | GENERAL ELECTRIC | LIN, EDWARD J. C. ¦ WARREN, JR., RICHARD EDWIN ¦ VANDERVORT, CHRISTIAN L. | 3 | NIXON & VANDERHYE | CASAREGOLA, LOUIS J. | - | 3 | 5 | What is claimed is: 1. A compressor discharge diffuser for a gas turbine comprising: an internal casing defining a pair of outer diffuser walls flaring outwardly in a direction of compressor discharge air flow; and a pair of baffles within a flow area defined by said pair of outer diffuser walls which divide said flow area into three discrete flow passage, wherein one of said three passages diverts compressor discharge air flow substantially radially; and further wherein another of said three passages diverts compressor discharge flow primarily in an axial direction. 2. The compressor discharge diffuser of claim 1 wherein each flow passage has a substantially identical cross-sectional flow area. 3. The compressor discharge diffuser of claim 1 wherein a third of said three passages diverts compressor discharge flow both axially and radially in substantially equal amounts. 4. In a gas turbine having a transition region between a combustor and turbine stage including a transition piece duct extending between a combustor liner and the turbine stage; an impingement sleeve surrounding said transition piece, said impingement sleeve having a plurality of cooling apertures therein; and a compressor diffuser adjacent said impingement sleeve for directing compressor discharge air into said transition region; the improvement wherein said diffuser includes a first passage shaped to direct compressor discharge air flow at least in a radial direction, toward said cooling apertures, and further wherein said diffuser includes a pair of outer walls flaring outwardly in a direction of compressor discharge air flow; and a pair of baffles within a flow area defined by said pair of outer diffuser walls which divide said flow area into three discrete flow passages including said first passage, said three flow passage having substantially identical cross-sectional flow areas. 5. In a gas turbine having a transition region between a combustor and turbine stage including a transition piece duct extending between a combustor liner and the turbine stage; an impingement sleeve surrounding said transition piece, said impingement sleeve having a plurality of cooling apertures therein; and a compressor diffuser directing compressor discharge air into said transition region; the improvement wherein said diffuser includes a first passage shaped to direct compressor discharge air flow at least in a radial direction; wherein said diffuser includes a pair of outer walls flaring outwardly in a direction of compressor discharge air flow; and a pair of baffles within a flow area defined by said pair of outer diffuser walls which divide said flow area into three discrete flow passages including said first passage; and wherein a second of said three passages diverts compressor discharge flow primarily in an axial direction. 6. The improvement of claim 5 wherein a third of said three passages diverts compressor discharge flow both axially and radially in substantially equal amounts. | F23R3/04 | F04D29/54 | NA | NA | NA | NA | NA | NA
US5619855 | High inlet mach combustor for gas turbine engine | A combustor for a gas turbine engine is disclosed which is able to operate efficiently at inlet air flows having a high subsonic Mach Number. The combustor has an outer liner and an inner liner spaced therefrom, wherein a combustion chamber is defined therebetween. A dome inlet module is provided which is in flow communication with compressed air flow from a compressor upstream thereof. The dome inlet module has an outer member fixed to the outer liner and an inner member fixed to the inner liner, wherein a flow passage is defined by the outer and inner members for the compressed air flow to flow freely from a compressor to the combustion chamber. Fuel atomizers are then utilized to inject fuel into the flow passage so that the fuel is mixed with the compressed air stream to form a fuel/air mixture which enters the combustion chamber. | 1995 | GENERAL ELECTRIC | BURRUS, DAVID L. | 1 | HESS, ANDREW C. SCANLON, PATRICK R. | FREAY, CHARLES G. | - | 17 | 23 | What is claimed is: 1. A combustor for a gas turbine engine having a compressor providing compressed air flow, comprising: (a) an outer liner; (b) an inner liner spaced from said outer liner, wherein a combustion chamber is defined therebetween; (c) a dome inlet module in flow communication with said compressed air flow having an outer member fixed to said outer liner and an inner member fixed to said inner liner, wherein a flow passage is defined therebetween for an air stream to flow from said compressor to said combustion chamber; (d) means for injecting fuel into said flow passage, wherein said fuel mixes with said air stream to form a fuel/air mixture which enters said combustion chamber; and (e) means for igniting and stabilizing a flame within said combustion chamber, said igniting and flame stabilizing means further comprising: (1) a trapped vortex cavity positioned immediately downstream of said dome inlet module; (2) means for injecting air into said trapped vortex cavity; (3) means for injecting fuel into said trapped vortex cavity; and (4) an igniter positioned adjacent to said trapped vortex cavity for igniting said fuel and air therein to produce pilot combustion gases. 2. The combustor of claim 1, wherein said compressed air flow has a velocity at a high subsonic Mach Number. 3. The combustor of claim 1, said dome inlet module further comprising a plurality of vanes positioned circumferentially within said flow passage, said vanes providing at least some degree of residual swirl to said air stream flowing through said flow passage. 4. The combustor of claim 1, wherein said outer and inner members of said dome inlet module are shaped to provide low area ratio diffusion of said air stream. 5. The combustor of claim 1, wherein the fuel/air mixture entering said combustion chamber has a bulk flow velocity greater than 200 feet per second. 6. The combustor of claim 1, wherein the fuel/air mixture entering said combustion chamber has a bulk flow velocity in a range of approximately 300 feet per second to approximately 600 feet per second. 7. The combustor of claim 1, said dome inlet module further comprising at least one circumferential splitter positioned within said flow passage, wherein said air stream is partitioned into a plurality of parallel air streams to provide additional shear layers. 8. The combustor of claim 1, further comprising means for igniting and stabilizing a flame within said combustion chamber. 9. The combustor of claim 8, said igniting and flame stabilizing means comprising: (a) a trapped vortex cavity positioned immediately downstream of said dome inlet module; (b) means for injecting air into said trapped vortex cavity; (c) means for injecting fuel into said trapped vortex cavity; and (d) an igniter positioned adjacent to said trapped vortex cavity for igniting said fuel and air therein to produce pilot combustion gases. 10. The combustor of claim 1, said trapped vortex cavity having a substantially rectangular shape with one side open to said combustion chamber. 11. The combustor of claim 1, wherein said air and fuel is injected into said trapped vortex cavity in a direction opposite to said fuel/air mixture entering said combustion chamber. 12. The combustor of claim 1, wherein said trapped vortex cavity is incorporated into said outer liner. 13. The combustor of claim 12, wherein a second trapped vortex cavity is incorporated into said inner liner. 14. The combustor of claim 13, further comprising a second diffusing passage positioned radially inside said dome inlet module and in flow communication with said compressor, wherein a second portion of said compressed air is supplied to said inner passage. 15. The combustor of claim 12, further comprising a plurality of cooling passages in said outer liner trapped vortex cavity walls, wherein said fuel/air vortex flow is reinforced and combustion of said fuel/air vortex is enhanced in said cavity. 16. The combustor of claim 12, further comprising: (a) a casing around said combustor, wherein an outer passage is formed between said casing and said outer liner and an inner passage is formed between said casing and said inner liner; and (b) a first diffusing passage positioned radially outside said dome inlet module and in flow communication with said compressor, wherein a first portion of said compressed air is supplied to said outer passage. 17. The combustor of claim 1, said fuel injection means further comprising: (a) a fuel supply; (b) a fuel manifold positioned around said dome inlet module; (c) a fuel passage in flow communication with said fuel supply at a first end and said fuel manifold at a second end; and (d) a plurality of passages in flow communication with said fuel manifold and said flow passage; wherein fuel flows from said fuel supply to said fuel manifold and is thereafter supplied into said flow passage by said passages. 18. The combustor of claim 17, further comprising a plurality of hollow vanes positioned circumferentially within said flow passage, said vanes being in flow communication with said fuel manifold, wherein atomizers are positioned within passages in said vanes. 19. The combustor of claim 17, further comprising: (a) a trapped vortex cavity incorporated into said outer liner immediately downstream of said dome inlet module; (b) means for injecting fuel and air into said trapped vortex cavity to generate a fuel/air vortex therein; (c) an igniter to ignite said fuel/air vortex to produce pilot combustion gases. 20. The combustor of claim 17, said fuel injecting means further comprising: (a) a fuel passage in flow communication with said fuel manifold and a trapped vortex cavity manifold; and (b) a fuel injector positioned in a wall of said trapped vortex cavity in flow communication with said trapped vortex cavity manifold. 21. The combustor of claim 20, said air injecting means comprising at least one passage in said trapped vortex cavity wall adjacent said fuel injector. 22. The combustor of claim 21, said air injecting means comprising a plurality of passages spaced around said fuel injector. 23. The combustor of claim 21, said fuel injector having a slot-shaped opening for injection of said fuel and said air injecting means comprising at least one row of air passages formed above and below said slotted opening, wherein said fuel spray is spread circumferentially in said trapped vortex cavity. 24. A combustor for a gas turbine engine having a compressor providing compressed air flow, comprising: (a) an outer liner; (b) an inner liner spaced from said outer liner, wherein a combustion chamber is defined therebetween; (c) a dome inlet module in flow communication with said compressed air flow having an outer member fixed to said outer liner and an inner member fixed to said inner liner, wherein a flow passage is defined therebetween for an air stream to flow from said compressor to said combustion chamber, said dome inlet module further comprising a plurality of vanes positioned circumferentially within said flow passage; and (d) means for injecting fuel into said flow passage, wherein said fuel mixes with said air stream to form a fuel/air mixture which enters said combustion chamber; wherein said vanes have a blunt trailing edge to generate wakes and shear layers within said flow passage, whereby mixing of said fuel with said air stream is enhanced. 25. A combustor for a gas turbine engine having a compressor providing compressed air flow, comprising (a) an outer liner; (b) an inner liner spaced from said outer liner, wherein a combustion chamber is defined therebetween; (c) a dome inlet module in flow communication with said compressed air flow having an outer member fixed to said outer liner and an inner member fixed to said inner liner, wherein a flow passage is defined therebetween for an air stream to flow from said compressor to said combustion chamber; (d) means for injecting fuel into said flow passage, wherein said fuel mixes with said air stream to form a fuel/air mixture which enters said combustion chamber; (e) a casing around said combustor, wherein an outer passage is formed between said casing and said outer liner and an inner passage is formed between said casing and said inner liner; (f) a heat exchanger positioned adjacent said casing; (g) a bleed opening adjacent said dome inlet module for diverting a portion of said compressed air; (h) an entry duct for channeling said portion of said compressed air into said heat exchanger; (i) a fuel passage to said heat exchanger, wherein said fuel entering said heat exchanger cools said compressed air entering said heat exchanger; and (j) an exit duct for channeling said cooled compressed air into said outer passage and a hollow turbine nozzle positioned immediately downstream of said combustion chamber, wherein a portion of said cooled compressed air enters said outer passage and a portion of said cooled compressed air flows through said turbine nozzle and into said inner passage. | F23R3/02 | F23R3/12 | F23R3/20 | F23R3/34 | F23C2900/07001 | Y02T50/675 | NA | NA
US5592821 | Gas turbine engine having an integral guide vane and separator diffuser | A separator-diffuser for a gas turbine engine is disclosed wherein the diffuser includes axial walls which function as a guide vane stage for the oxidizer compressor. By incorporating the last, or downstream, guide vane stage into the diffuser structure, the overall axial length and bulk of the gas turbine engine may be significantly reduced. The separator-diffuser has a wall defining a generally annular oxidizer flow passage extending around the central axis of the gas turbine engine, the passage having an oxidizer inlet located downstream of the last rotor stage of the oxidizer compressor so as to enable the oxidizer to pass from the oxidizer compressor into the oxidizer flow passage. A generally annular separator member is located in the oxidizer flow passage downstream of the oxidizer inlet so as to divide the oxidizer flow passage into at least two separate oxidizer flow paths, each flow path having a separate oxidizer outlet. The oxidizer outlets are positioned so as to direct the oxidizer towards one of the annular array of fuel injection heads. A plurality of circumferentially spaced apart, axially extending primary arms connect the separator member to the diffuser walls so as to support the separator within the oxidizer passageway and to serve as a guide vane stage for the oxidizer emanating from the oxidizer compressor. | 1995 | SAFRAN AIRCRAFT ENGINES | ALARY, JEAN-PAUL D. ¦ BARBIER, GERARD Y. G. ¦ DELAHAYE, CORINE G. ¦ HAVARD, JACQUES G. W. R. ¦ MACKOVIC, PAUL ¦ MASSE, BRUNO R. H. ¦ MERVILLE, DIDIER ¦ MIRVILLE, FRANCOIS J.-P. ¦ MUCCIOLI, SERGE R. Y. ¦ SANDELIS, DENIS J. M. ¦ STELTER, RALPH M. | 11 | BACON & THOMAS | THORPE, TIMOTHY | KIM, TED | 2 | 7 | What is claimed is: 1. An integral guide vane and separator-diffuser for a gas turbine engine having a central axis, at least two radially spaced annular rows of fuel injection heads disposed around the central axis and an oxidizer compressor located upstream of the at least two annular rows of fuel injection heads, the compressor having at least one rotor, the separator-diffuser comprising: a) wall means defining a generally annular oxidizer flow diffuser passage around the central axis having an oxidizer inlet located downstream of the at least one rotor so as to enable oxidizer to pass from the at least one rotor into the oxidizer flow diffuser passage; b) at least one generally annular separator member located in the oxidizer flow diffuser passage downstream of the oxidizer inlet so as to divide the oxidizer flow diffuser passage into at least two separate oxidizer flow paths each having a separate oxidizer outlet to direct oxidizer toward the at least two rows of fuel injection heads, the separator member having an upstream leading edge portion; c) a plurality of circumferentially spaced apart, generally axially extending primary guide vane arms connecting the separator member to the wall means, the primary guide vane arms having integral leading edge portions extending upstream beyond the upstream leading edge portion of the at least one separator member so as to form the sole stationary guide vanes adjacent to at least one said rotor so as to guide the oxidizer flow from the compressor, each primary guide vane arm having an axial length measured along the central axis greater than an axial length of the at least one annular separator member; d) a first trailing edge defined by the separator member; and, e) second trailing edges defined by the primary guide vane arms and located such that the second trailing edges are adjacent to the first trailing edge. 2. The integral guide vane separator-diffuser of claim 1 further comprising a plurality of circumferentially spaced apart, generally axially extending secondary arms connecting the separator member to the wall means, at least one secondary arm being located between adjacent primary guide vane arms wherein each secondary arm has a leading edge portion substantially aligned with the leading edge portion of the separator member. 3. The integral guide vane separator-diffuser of claim 2 further comprising: third trailing edges defined by the secondary arms and substantially aligned with the first trailing edge. 4. The integral guide vane separator-diffuser of claim 2 comprising a plurality of secondary arms disposed between each pair of adjacent primary guide vane arms. 5. The integral guide vane separator-diffuser of claim 1 further comprising an oxidizer tap defined by the wall means to direct a portion of the oxidizer from the oxidizer flow path externally of the integral guide vane separator-diffuser. 6. The integral guide vane separator-diffuser of claim 1 wherein the plurality of primary guide vane arms are integral with at least one said separator member. 7. The integral guide vane separator-diffuser of claim 1 wherein the plurality of primary guide vane arms are each fastened to the at least one separator member by welding. 8. An integral guide vane and separator-diffuser for a gas turbine engine having a central axis, at least two radially spaced annular rows of fuel injection heads disposed around the central axis and an oxidizer compressor located upstream of the at least two annular rows of fuel injection heads, the compressor having at least one rotor, the separator-diffuser comprising: a) wall means defining a generally annular oxidizer flow diffuser passage around the central axis having an oxidizer inlet located downstream of the at least one rotor so as to enable oxidizer to pass from the at least one rotor into the oxidizer flow diffuser passage; b) a plurality of generally annular separator members located in the oxidizer flow diffuser passage downstream of the oxidizer inlet, each separator member having an upstream leading edge portion wherein N number of separator members divide the oxidizer flow diffuser passage into N+1 oxidizer flow paths having N+1 oxidizer outlets to direct oxidizer toward the at least two rows of fuel injection heads; c) a plurality of circumferentially spaced apart, generally axially extending primary guide vane arms connecting the separator members to the wall means, the primary guide vane arms having integral leading edge portions extending upstream beyond the upstream leading edge portion of the separator member so as to form the sole stationary guide vanes adjacent to the at least one rotor so as to guide the oxidizer flow from the compressor, each primary guide vane arm having an axial length measured along the central axis greater than an axial length of the plurality of annular separator members; d) a first trailing edge defined by the separator member; and, e) second trailing edges defined by the primary guide vane arms and located such that the second trailing edges are adjacent to the first trailing edge. 9. The integral guide vane separator-diffuser of claim 8 further comprising: a) a trailing edge defined by each of the primary guide vane arms; and, b) a trailing edge defined by each of the separator members located downstream from the trailing edge defined by each of the primary guide vane arms. 10. The integral guide vane separator-diffuser of claim 8 wherein the separator members extend obliquely to each other in an axial direction. | F04D29/542 | F04D29/544 | F23R3/04 | Y02T50/675 | NA | NA | NA | NA
US5592820 | Gas turbine diffuser | A diffuser for a turbojet engine is disclosed in which a plurality of diffuser inlets are arranged in a substantially circular array bounded by inner and outer diffuser walls and by a plurality of partitions extending generally radially from the axis of the annular diffuser. The plurality of diffuser inlets are located so as to receive air or oxidizer from the turbojet engine compressor and the radial partitions may be integrated into the compressor guide vanes. The diffuser has a plurality of sets of diffuser outlets, each set comprising a plurality of diffuser outlets arranged in a circular array about the central axis of the diffuser. The radius of each set of diffuser outlets is different from the radius of each of the other sets of diffuser outlets such that the entirety of diffuser outlets comprise a non-circular array. The diffuser may comprise three different sets of diffuser outlets, a first set directing air or oxidizer onto the baffle such that the air or oxidizer passes through openings in the baffle to feed the fuel injector heads. A second set of diffuser outlets may be curved outward at the outlet end so as to direct a portion of the air or oxidizer into the space defined between the outer combustion chamber wail and the outer casing. A third set of diffuser outlets may be curved inwardly at their downstream ends so as to direct a portion of the air or oxidizer into the space between the inner combustion and the inner casing. | 1994 | SOC NAT DETDUE & DE CONSTR DE MOTEURS DAVIATION | ALARY, JEAN-PAUL D. ¦ DESAULTY, MICHEL ¦ SANDELIS, DENIS J. M. ¦ SCHROER, PIERRE | 4 | BACON & THOMAS | THORPE, TIMOTHY S. | - | 0 | 2 | We claim: 1. A diffuser for a turbojet engine having an oxidizer compressor located upstream of a generally annular combustion chamber assembly with inner and outer casings extending about a longitudinal axis, inner and outer walls spaced from the inner and outer casings bounding the combustion chamber, an upstream end wall connecting the inner and outer walls, a baffle extending between the inner and outer walls and spaced from the upstream end wall, the baffle defining a plurality of openings, and a plurality of fuel injectors extending through the baffle and the upstream end wall, the diffuser located between the compressor and the combustion chamber assembly and comprising: a) a plurality of diffuser inlets bounded by inner and outer diffuser walls extending about the longitudinal axis and a plurality of partitions extending substantially radially with respect to the longitudinal axis and interconnecting the inner and outer diffuser walls such that the diffuser inlets are arranged in a substantially circular array and are located so as to receive oxidizer from the compressor; and, b) a plurality of sets of diffuser outlets, each set comprising a plurality of diffuser outlets arranged in a substantially circular array about the longitudinal axis wherein the radius of each set of diffuser outlets is different from the radius of the other sets of diffuser outlets such that the entirety of diffuser outlets comprises a non-circular array about the longitudinal axis whereby the diffusion outlets are displaced in a circumferential direction around the longitudinal axis such that no two diffuser outlets lie on a common radial line extending from the longitudinal axis. 2. The diffuser of claim 1 wherein the partitions are integrated into guide vanes of the oxidizer compressor. 3. The diffuser of claim 1 wherein the diffuser outlets of each set are circumferentially spaced from each other. 4. The diffuser of claim 1 wherein the diffuser outlets of a first set of diffuser outlets are axially aligned with the openings defined by the baffle. 5. The diffuser of claim 4 wherein the diffuser outlets of a second set of diffuser outlets are axially aligned with the fuel injectors. 6. The diffuser of claim 4 wherein the diffuser outlets are also bounded by the inner and outer diffuser walls and the longitudinal partitions. 7. The diffuser of claim 6 further comprising a splitting wedge located in the diffuser outlets of at least one set of diffuser outlets, the splitting wedge having an apex facing in an upstream direction and diverging surfaces extending therefrom. 8. The diffuser of claim 6 wherein the inner and outer diffuser walls have a sinusoidal configuration at the diffuser outlets. 9. A diffuser for a turbojet engine having an oxidizer compressor located upstream of a generally annular combustion chamber assembly with inner and outer casings extending about a longitudinal axis, inner and outer walls spaced from the inner and outer casings bounding the combustion chamber, an upstream end wall connecting the inner and outer walls, a baffle extending between the inner and outer walls and spaced from the upstream end wall, the baffle defining a plurality of openings, and a plurality of fuel injectors extending through the baffle and the upstream end wall, the diffuser located between the compressor and the combustion chamber assembly and comprising: a) a plurality of diffuser inlets bounded by inner and outer diffuser walls extending about the longitudinal axis and a plurality of partitions extending substantially radially with respect to the longitudinal axis and interconnecting the inner and outer diffuser walls such that the diffuser inlets are arranged in a substantially circular array and are located so as to receive oxidizer from the compressor; b) a plurality of sets of diffuser outlets, each set comprising a plurality of diffuser outlets arranged in a substantially circular array about the longitudinal axis wherein the radius of each set of diffuser outlets is different from the radius of other sets of diffuser outlets such that the entirety of diffuser outlets comprises a non-circular array about the longitudinal axis; and, c) a splitting wedge located in the diffuser outlets of at least one set of diffuser outlets, the splitting wedge having an apex facing in an upstream direction and diverging surfaces extending therefrom. 10. The diffuser of claim 9 wherein the partitions are integrated into guide vanes of the oxidizer compressor. 11. The diffuser of claim 9 wherein the diffuser outlets of a first set of diffuser outlets are axially aligned with the openings defined by the baffle. 12. The diffuser of claim 11 wherein the diffuser outlets of a second set of diffuser outlets are axially aligned with the fuel injectors. 13. The diffuser of claim 9 comprising a splitting wedge located in each diffuser outlet. | F01D9/02 | F04D29/541 | F23R3/04 | Y02T50/675 | NA | NA | NA | NA
US5490388 | Gas turbine combustion chamber having a diffuser | In a gas turbine combustion chamber in which for cooling purposes use is made of combinations of convective heat transfer mechanisms whose basic principle is the elimination of heat by flow, the transition from the convective cooling channel (4) to the plenum upstream of the burners (5) is in the form of a small diffuser (6). The total pressure loss in the entire system is thereby reduced, thus leading to improved efficiency with minimum emissions. | 1994 | ABB GROUP | ALTHAUS, ROLF ¦ SCHULTE-WERNING, BURKHARD | 2 | OBLON, SPIVAK, MCCLELLAND, MAIER, & NEUSTADT | CASAREGOLA, LOUIS J. | - | 1 | 1 | What is claimed as new and desired to be secured by Letters Patent of the United States is: 1. A gas turbine combustion chamber comprising: an outer casing of the combustion chamber; an imperforate inner casing of the combustion chamber positioned within said outer casing and spaced from said outer casing so as to form a cooling duct therebetween, through which cooling gas may flow for cooling the combustion chamber; a premixing burner positioned at a downstream end of said inner casing in a cooling gas flow direction; a plenum defined around said burner and having an intake connected to said cooling duct so as to receive the cooling gas from said cooling duct; and a diffuser extending into said plenum from said downstream end of said inner casing, said diffuser having an intake located in the same plane as the plenum intake and being configured so as to recover a maximum amount of the dynamic pressure of the cooling gas flowing from said cooling duct into said plenum. 2. The combustion chamber of claim 1 wherein said diffuser has one end mounted to said inner casing and is separate from said burner. 3. The combustion chamber of claim 1 wherein said maximum amount is at least 50%. | F23R3/04 | F23R3/005 | NA | NA | NA | NA | NA | NA
US5339622 | Gas turbine engine with improved water ingestion prevention | A gas turbine engine is disclosed having an air compressor and a generally annular combustion chamber, with a generally annular diffuser located between the compressor and the combustion chamber so as to direct air exiting from the compressor toward the combustion chamber. The diffuser has inner and outer walls and defines an exit which is located adjacent to an opening in an upstream wall portion of the combustion forming a dome cowl. The dome cowl divides the air emanating from the diffuser exit into a primary air stream passing through the opening and one or more secondary air streams which pass between the walls defining the combustion chamber and the walls of a casing enclosing the combustion chamber assembly. A guide is associated with the diffuser for directing water in the air passing through the diffuser away from the opening such that it will not pass directly into the combustion chamber. Guide vanes may be located on an external surface of the dome cowl so as to direct the water in the secondary air-flow such that it does not enter openings defined by the outer combustion chamber wall, thereby preventing the water from entering the combustion chamber. | 1993 | SAFRAN AIRCRAFT ENGINES | BARDEY, XAVIER M. H. ¦ DESAULTY, MICHEL A. A. ¦ JOLU, JEROME E. R. ¦ MEUNIER, SERGE M. ¦ MOUTON, PIERRE C. ¦ POUTONNET, SYLVIE ¦ RENVIER, JACQUES | 7 | BACON & THOMAS | BERTSCH, RICHARD A. | WICKER, WILLIAM | 0 | 0 | We claim: 1. A gas turbine engine having an air compressor and a generally annular combustion chamber, comprising: a) a generally annular diffuser located between the air compressor and the combustion chamber so as to direct air exiting from the compressor toward the combustion chamber, the diffuser having inner and outer walls and defining an exit; b) a dome cowl portion of the combustion chamber located adjacent to the exit of the generally annular diffuser, the dome cowl portion defining an opening and located so as to divide the air emanating from the diffuser exit into a primary air stream passing through the opening and at least one secondary air stream; and, c) guide means located in the diffuser for guiding water in the air passing through the diffuser away from the opening defined by the dome cowl portion of the combustion chamber wherein the guide means comprises at least one groove defined by an internal surface of the outer wall of the diffuser, the at least one groove extending into the diffuser from the diffuser exit. 2. The gas turbine engine of claim 1 further comprising a plurality of channels defined by the internal surface of the outer wall communicating with a groove. 3. The gas turbine engine of claim 2 wherein the plurality of channels are defined by corrugations in the outer wall. 4. The gas turbine engine of claim 1 further comprising at least one guide vane located on an external surface of the dome cowl portion. 5. The gas turbine engine of claim 4 wherein the at least one guide van has a generally "V"-shaped configuration in which the apex of the "V" faces toward the diffuser. 6. The gas turbine engine of claim 4 wherein the guide vanes are formed by corrugations of the dome cowl portion. | F01D25/32 | F04D29/701 | F23R3/04 | Y02T50/675 | Y02T50/671 | NA | NA | NA
US5335501 | Flow spreading diffuser | In accordance with the present invention, a diffuser for a gas turbine engine having a compressor providing compressed airflow thereto is disclosed having an outer wall and an inner wall, with a plurality of circumferential splitter vanes disposed therebetween to define a plurality of channels for diffusing airflow therethrough. The splitter vanes have an aft end and a leading edge, with the aft end being thicker and tapering in size to the leading edge. The splitter vanes also have a relatively thick bluff base region in order to better spread the airflow radially. | 1992 | GENERAL ELECTRIC | TAYLOR, JACK R. | 1 | SQUILLARO, JEROME C. NARCISO, DAVID L. | BERTSCH, RICHARD A. | WICKER, W. J. | 5 | 6 | I claim: 1. A diffuser for a gas turbine engine having a compressor providing compressed airflow, said gas turbine engine having a longitudinal axis therethrough, comprising: (a) an outer wall; (b) an inner wall spaced radially inward from said outer wall; (c) at least three circumferential splitter vanes disposed between said outer and inner walls, each of said splitter vanes being spaced radially from each other and said inner and outer walls to define a plurality of passages between said outer and inner walls for diffusing airflow channeled therethrough, wherein a middle splitter vane of said at least three splitter vanes extends further upstream than said other splitter vanes in order to enhance the ability of the compressed airflow to flow through said passages. 2. The diffuser of claim 1, each of said splitter vanes having relatively thick bluff base regions compared to a leading edge of each of said splitter vanes, wherein radial spreading of the airflow is enhanced. 3. The diffuser of claim 1, wherein said splitter vanes are of differing lengths. 4. The diffuser of claim 1, further including a plurality of radial struts positioned circumferentially therearound to support said splitter vanes. 5. The diffuser of claim 1, each of said splitter vanes having a leading edge and an aft end, wherein said aft end is thicker than said leading edge. 6. The diffuser of claim 5, wherein each of said splitter vanes are tapered approximately uniformly from said aft end to said leading edge. 7. The diffuser of claim 5, wherein the ratio of said aft end thickness to said leading edge thickness is approximately 3. | F23R3/04 | F04D29/542 | F04D29/544 | NA | NA | NA | NA | NA
US5279126 | Diffuser-combustor | A gas turbine engine has a combustor section using an axial prediffuser with an off-axis cowl passage formed by a diffuser outer wall and a combustor outer cowl. Flow from the prediffuser is split into intermediate outer and inner shroud passages and then the intermediate outer passage is further split into a outer shroud passage and a combustor cowl passage which supplies air to the fuel nozzles. The outer passage and cowl flow split is delayed to improved pressure supply and flow distribution to the outer passage. | 1992 | UNITED TECHNOLOGIES CORPORATION | HOLLADAY, THOMAS E. | 1 | GREENSTIEN, ROBERT E. | BERTSCH, RICHARD A. | THORPE, TIMOTHY S. | 3 | 3 | I claim: 1. A gas turbine combustor section having a combustor shell and having a prediffuser positioned along a prediffuser longitudinal axis characterized by: a liner located inside the combustor shell at first distance from the combustor shell to define an airflow path between the liner and the combustor shell that extends downstream from the prediffuser around a longitudinal axis of the combustor section, the liner having an interior defining a combustor; a fuel nozzle located in the interior of the liner; and the liner containing a split at a location downstream from the prediffuser, and off the prediffuser longitudinal axis, ends of the liner at said split being separated to create a cowl that diverts a portion of airflow from the prediffuser diffuser to the fuel nozzle. 2. A gas turbine combustor section according to claim 1, further characterized in that: the cowl comprises a first section of the liner at a first distance from the combustor shell, a second section at a second distance from the combustor shell, the second distance being less than the first distance, the first section being upstream from the second section and extending from a location behind the prediffuser to the cowl and the second section extending from the cowl to an end of the combustor section. 3. A gas turbine combustor section according to claim 2 further characterized in that the liner comprises a smooth unbroken, surface extending arcuately from a location behind the prediffuser to the cowl and the fuel nozzle is located on a wall extending between the first and second sections. | F23R3/42 | F23R3/10 | NA | NA | NA | NA | NA | NA
US5134855 | Air flow diffuser with path splitter to control fluid flow | A diffuser for use in a gas turbine engine comprises an inner and an outer annular wall which define a divergent flow passage. The divergent flow passage is divided by a splitter to form two annular flow ducts, of different flow area. Introduction of the splitter into the diffuser to form the two annular flow ducts enables the length of the outer annular wall of the diffuser to be reduced. Reducing the length of the outer annular wall of the diffuser increases the flow area between the diffuser and combustion chamber. Air downstream of the diffuser is therefore unrestricted and moves radially outward to the ports in the head of the combustion chamber with minimum pressure loss. | 1990 | ROLLS-ROYCE | BELCHER, BRYAN L. ¦ GRIFFIN, ARTHUR B. | 2 | CUSHMAN,DARBY & CUSHMAN | BERTSCH, RICHARD A. | THORPE, TIMOTHY S. | 1 | 1 | We claim: 1. A diffuser comprising at least two walls which define a duct therebetween through which, in operation, a flow of fluid passes, said duct having an inlet and an outlet, the flow of fluid passing in a direction from the inlet to the outlet of said duct, said two walls being divergent in the direction of fluid flow through said duct, a splitter having a selected length extending in the direction of the fluid flow and being disposed between said two walls to define together with said walls a first divergent flow passage having a first inlet and a second divergent flow passage having a second inlet, said splitter being located between said two walls closer to one of said walls than the other of said walls with said inlet to said duct comprising a first and a second inlet with the cross-sectional area of the first inlet to the first flow passage being different from the cross-sectional area of the second inlet to the second flow passage, said wall closest to said splitter having a length in the direction of fluid flow which is less than the length in the direction of fluid flow of said splitter. 2. A duct as claimed in claim 1 in which the wall further from the splitter is of a length equal to the length of the splitter. 3. A duct as claimed in claim 1 in which the two walls and the splitter are annular, the annular splitter is disposed between the two annular walls to define first and second annular flow passages. 4. A diffuser as claimed in claim 1 in which a further splitter of selected length in the direction of fluid flow is disposed between said two walls to define at least one further divergent flow passage, said further splitter being of greater length in the direction of fluid flow than one of said walls and splitter which is closest thereto. 5. A diffuser as claimed in claim 1 in which the ratio of the cross-sectional areas of said first and second inlets is 3:1. 6. A gas turbine engine including a diffuser comprising at least two walls which define a duct therebetween through which, in operation, a flow of fluid passes, said duct having an inlet and an outlet, the flow of fluid passing in a direction from the inlet to the outlet of said duct, said two walls being divergent in the direction of fluid flow through said duct, a splitter having a selected length extending in the direction of the fluid flow and being disposed between said two walls to define together with said walls a first divergent flow passage having a first inlet and a second divergent flow passage having a second inlet, said splitter being located between said two walls closer to one of said walls than the other of said walls with said inlet to said duct including said first and second inlet with the cross-sectional area of the first inlet to the first flow passage being different from the cross-sectional area of the second inlet to the second flow passage, said wall closest to said splitter having a length in the direction of fluid flow which is less than the length in the direction of fluid flow of said splitter. | F01D9/04 | F23R3/42 | F23R3/04 | F04D29/541 | NA | NA | NA | NA
US5077967 | Profile matched diffuser | A method of diffusing airflow includes diffusing first and second airflow portions at first and second diffusion rates, respectively, which are unequal for improving pressure recovery. An exemplary diffuser for practicing the invention includes first and second channels separated by a splitter for separately diffusing first and second airflow portions, respectively. The first and second channels have first and second area ratios, respectively, which are unequal for obtaining increased pressure recovery. In the preferred embodiment, the first and second area ratios are preselected for obtaining substantially symmetrical airflow streamlines over a leading edge of the splitter. | 1990 | GENERAL ELECTRIC | WIDENER, STANLEY K. ¦ DODDS, WILLARD J. ¦ TAYLOR, JACK R. | 3 | SQUILLARO, JEROME C. | LOOK, EDWARD K. | VERDIER, CHRISTOPHER M. | 9 | 13 | Accordingly, what is desired to be secured by Letters Patent of the United States is the invention as defined and differentiated in the following claims: 1. In a gas turbine engine diffuser for diffusing compressed airflow received from a compressor, said compressor having a diffuser first channel and a diffuser second channel disposed in parallel flow communication relative to a flow splitter having a leading edge, a method of diffusing said airflow comprising: diffusing a first portion of said airflow in said first channel at a first rate of diffusion; diffusing a second portion of said airflow in said second channel at a second rate of diffusion; and said first and second diffusion rates being unequal. 2. A method of diffusing airflow according to claim 1 further including providing said diffuser with said airflow having a nonsymmetrical velocity profile across said diffuser, said velocity profile including a peak velocity in said airflow second portion, and channeling said airflow second portion into said second channel, and said first diffusion rate being greater than said second diffusion rate. 3. A method of diffusing airflow according to claim 2 wherein said first and second channels have first and second area ratios, respectively, and said first area ratio is greater than said second area ratio. 4. A method of diffusing airflow according to claim 3 further including diffusing said first and second airflow portions at said first and second diffusion rates for obtaining substantially symmetrical streamlines of said airflow over said splitter leading edge. 5. A method of diffusing airflow according to claim 1 further including diffusing said first and second airflow portions at said first and second diffusion rates for obtaining substantially symmetrical streamlines of said airflow over said splitter leading edge. 6. A diffuser for a gas turbine engine having a compressor providing compressed airflow comprising: a first wall; a second wall spaced from said first wall; a flow splitter having a leading edge and an aft end and disposed between said first and second walls to define with said first wall a first channel therebetween for diffusing a first portion of said airflow channeled therethrough, and to define with said second wall a second channel therebetween for diffusing a second portion of said airflow channeled therethrough; said first channel having a first inlet defined between said first wall and said splitter leading edge for receiving said airflow first portion, and a first outlet defined between said first wall and said splitter aft end, said first inlet having a first inlet flow area and said first outlet having a first outlet flow area, said first outlet flow area over said first inlet flow area defining a first area ratio for diffusing said airflow first portion in said channel; said second channel having a second inlet defined between said second wall and said splitter leading edge for receiving said second airflow portion, and a second outlet defined between said second wall and said splitter aft end, said second inlet having a second inlet flow area and said second outlet having a second outlet flow area, said second outlet flow area over said second inlet flow area defining a second area ratio for diffusing said airflow second portion in said second channel; and said first and second area ratios being unequal. 7. A diffuser according to claim 6 wherein said compressor is effective for providing said airflow with a nonsymmetrical velocity profile including a peak velocity in said airflow second portion, said second channel is alignable with said compressor for receiving said airflow second portion, and said first area ratio is greater than said second area ratio. 8. A diffuser according to claim 7 wherein said compressor is an axial flow compressor and said first channel is disposed radially outwardly of said second channel. 9. A diffuser according to claim 7 wherein said first channel is sized for receiving said airflow first portion at a first flow rate, said second channel is sized for receiving said airflow second portion at a second flow rate, and said first and second flow rates and said first and second area ratios are preselected so that both said first and second channels effect substantially equal first and second flow separation margins, respectively. 10. A diffuser according to claim 9 wherein said first and second flow rates are unequal. 11. A diffuser according to claim 9 wherein said first and second flow rates are equal. | F23R3/04 | F04D29/541 | NA | NA | NA | NA | NA | NA
US4979361 | Stepped diffuser | The diffuser for delivering compressor discharge air to the combustor of a gas turbine engine includes a prediffuser mounted ahead of a dump diffuser which includes step changes in the flow path at its inlet and adjacent the cowl of the combustor in the passageway of the dump diffuser for providing at least two sudden expansions of the diffuser flow. | 1989 | UNITED TECHNOLOGIES CORPORATION | CLARK, JIM A. ¦ SHADOWEN, JAMES H. ¦ FIELD, BARTON R. | 3 | - | CASAREGOLA, LOUIS J. | THORPE, TIMOTHY S. | 0 | 0 | We claim: 1. For a gas turbine engine having an annular combustor including a cowl enclosing said combustor at the upstream end of the combustor, a prediffuser having an inner wall and an outer wall angularly disposed defining a progressively enlarged annular passageway, a dump diffuser having a second outer wall and a second inner wall defining with said cowl a second progressively enlarged passageway and a third progressively enlarged passageway being disposed relative to said prediffuser to split the flow so that a portion is directed toward said second progressively enlarged passageway and another portion is directed toward said third progressively enlarged passageway, an annular step formed on said cowl projecting in said second passageway and said third progressively enlarged passageway permitting the flow therein to expand as it flows axially in said second and third passageways and a pair of steps upstream from said annular step at the juncture of the discharge end of said prediffuser and inlet of said dump diffuser in said second inner and said outer walls whereby another expansion of the flow in said second passageway and said third passageway occurs. 2. For a gas turbine engine as claimed in claim 1 wherein said inner wall and said outer wall are disposed coaxially about said gas turbine engine's center line. 3. For a gas turbine engine as claimed in claim 2 wherein said step in said cowl is in the passageway of said dump diffuser. 4. For a gas turbine engine as claimed in claim 3 wherein said second inner wall and said second outer wall define a smooth transition for defining a clean aerodynamic surface for the flow in said second passageway. | F23R3/04 | NA | NA | NA | NA | NA | NA | NA
US4918926 | Predfiffuser for a gas turbine engine | A prediffuser, immediately upstream of a dump diffuser for a gas turbine engine is constructed to have equal numbers of struts as there are fuel injectors in the annular combustor. The wedged shaped struts are disposed symmetrically about the annular diffuser. The relatively large blunt trailing edge enhances the circumferential expansion of the discharge air dumping into the dump diffuser which achieves a more uniform temperature profile of the cooling air cooling the burner liner and its associated components, and avoiding localized hot spots. | 1982 | UNITED TECHNOLOGIES CORPORATION | NIKKANEN, JOHN P. | 1 | FRIEDLAND, NORMAN | CASAREGULA, LOUIS J. | THOMAS, TIMOTHY S. | 3 | 3 | I claim: 1. For a gas turbine engine having an engine case and a centerline, an axial flow compressor and an annular burner mounted in said engine case about the engine's centerline, an annular prediffuser interposed between said compressor and said burner and axially spaced therefrom, a shell surrounding and radially spaced from said burner defining a dump diffuser, said prediffuser having a pair of radially spaced annular shaped walls defining an annular passage for leading the air discharging from the compressor to said dump diffuser and then to said burner, a first portion of said spaced annular shaped walls being concentric relative to each other so as to define a vane section, vanes mounted between said spaced annular walls in said vane section for removing the swirl component from the swirling air discharging from said compressor, a second portion of said spaced annular walls diverging radially inwardly and outwardly relative to each other for defining a diffuser section, circumferentially spaced struts extending between said annular walls for defining therewith open ended passageways and each passageway having an axial centerline, a plurality of circumferentially spaced fuel nozzles in said annular burner, each having a centerline, the centerline of said each of said fuel nozzles being in coincidence with the centerline of each of said open ended passageways so that the number of said struts equals the number of said fuel nozzles and that the area of the discharge end of said annular diffuser is relatively the same relative to what it would be without the inclusion of said struts by extending the spaced annular walls radially to compensate for the area that would be taken up by said struts that would otherwise block the flow passing through the discharge end of the diffuser had the struts not been there. 2. For a gas turbine engine as in claim 1 wherein said struts are wedge-shaped having the narrower end upstream from the wider end and being disposed in the direction of the flow of diffuser air in said prediffuser, and said wider end being at the discharge end of said prediffuser. | F23R3/04 | Y02T50/675 | NA | NA | NA | NA | NA | NA
US4870826 | Casing for a turbojet engine combustion chamber | A casing structure for an annular combustion chamber of a turbojet engine is disclosed in which air is tapped from an upstream end portion of the casing, while at the same time preventing contamination of such tapped air from the injected fuel. The casing has annular inner and outer walls disposed on either side of the combustion chamber. The casing has an upstream end which is attached to the downstream end of the exhaust gas turbine. The outer annular casing wall defines circumferentially spaced apart fuel injector orifices and circumferentially spaced apart air tapping orifices which are circumferentially alternating with the fuel injector orifices. A partition wall extending between an air diffuser and the inner surface of the outer annular wall divides the radial space separating the diffuser and the outer annular wall into first cavities which communicate with the air tapping orifices and second cavities which communicate with the interior space between the inner and outer annular walls. The partition serves to completely separate the cavities preventing contamination of the tapped air by the injected fuel. | 1988 | SAFRAN AIRCRAFT ENGINES | DAGUET, ALAIN P. M. ¦ GLOWACKI, PIERRE A. ¦ LASSIGNARDIE, HERVE | 3 | BACON & THOMAS | CASAREGOLA, LOUIS J. | THORPE, TIMOTHY S. | 3 | 3 | What is claimed is: 1. A casing for an annular combustion chamber of a gas turbine engine having an air compressor and an exhaust gas turbine, comprising: (a) an inner annular wall having upstream and downstream ends, the inner annular wall disposed radially inwardly of the annular combustion chamber; (b) an outer annular wall disposed generally concentrically about the inner annular wall and radially outwardly of the annular combustion chamber, the outer annular wall having an upstream end, a downstream end, and defining: (i) a plurality of fuel injector orifices circumferentially spaced apart; and (ii) a plurality of air tapping orifices circumferentially spaced apart and alternating circumferentially with the fuel injector orifices; (c) air diffuser means located adjacent to the upstream ends of the inner and outer annular walls and radially spaced from the outer annular wall; and, (d) a partition extending between the air diffuser means and the outer annular wall dividing the radial space therebetween into a plurality of first cavities communicating with the air tapping orifices and a plurality of second cavities communicating with the interior space between the inner and outer annular walls wherein the partition has an undulating annular cross-sectional shape taken in a plane exending generally perpendicular to an axis exending between upstream and downstream ends of the outer annular wall. 2. The casing according to claim 1 wherein the plurality of fuel injector orifices lie in a first plane extending generally perpendicular to an axis extending between upstream and downstream ends of the outer annular wall and wherein the plurality of air tapping orifices lie in a second plane extending generally parallel to, but axially spaced from, the first plane. 3. The casing according to claim 2 wherein the second plane is spaced from the first plane in a direction toward the upstream end of the outer annular wall. 4. The casing according to claim 1 wherein the partition has an upstream end attached to the air diffuser means and a downstream end attached to the outer annular wall. 5. The casing according to claim 4 wherein the juncture of the downstream end of the partition and the outer annular wall passes upstream of the fuel injector orifices and downstream of the air tapping orifices. 6. The casing according to claim 5 wherein the plurality of fuel injector orifices lie in a first plane extending generally perpendicular to an axis extending between upstream and downstream ends of the outer annular wall and wherein the plurality of air tapping orifices lie in a second plane extending generally parallel to, but axially spaced from, the first plane. 7. The casing according to claim 6 wherein the second plane is spaced from the first plane in a direction toward the upstream end of the outer annular wall. 8. The casing according to claim 1 wherein the partition has a generally frusto-conical shape with an upstream end attached to the air diffuser means and a downstream end attached to the outer annular wall. 9. The casing according to claim 8 wherein the juncture of the downstream end of the partition and the outer annular wall passes upstream of the fuel injector orifices and downstream of the air tapping orifices. 10. The casing according to claim 9 wherein the plurality of fuel injector orifices lie in a first plane extending generally perpendicular to an axis extending between upstream and downstream ends of the outer annular wall and wherein the plurality of air tapping orifices lie in a second plane extending generally parallel to, but axially spaced from, the first plane. 11. The casing according to claim 10 wherein the second plane is spaced from the first plane in a direction toward the upstream end of the outer annular wall. | F02C6/08 | F23R3/283 | F04D29/542 | F04D27/0215 | F04D27/023 | NA | NA | NA
US4796429 | Combustor diffuser | A combustor diffuser assembly for a gas turbine engine includes a prediffuser for receiving compressed air from a gasifier impeller of a gas turbine engine and for directing it into the inlet of a vortex controlled downstream diffuser and wherein the prediffuser and vortex controlled diffuser are spaced to form gaps for air bleed to form vortices to minimize bleed and main diffuser flow pressure drop and to minimize distortion in compressed air flow to plural passages leading to primary and secondary air openings in the inner and outer walls of an annular combustor assembly for the gas turbine engine. | 1976 | GENERAL MOTORS CORP N D D STAATES DELAWARE | VERDOUW, ALBERT J. | 1 | SCHWARTZ, SAUL | WALSH, DONALD P. | - | 1 | 2 | The embodiments of the invention in which an exclusive property or privilege is claimed are defined as follows: 1. A diffuser assembly for distributing high velocity inlet air to the inside and outside walls of an annular combustor having an inlet dome, the assembly comprising: an inlet prediffuser having an inner wall and an outer wall defining an annular inlet and an annular outlet with a divergent flow passage from the inlet to the outlet to produce a useable pressure at the outlet of said prediffuser, said inlet prediffuser having a ratio of outlet area to inlet area of about 1.5, a vortex controlled diffuser downstream of said prediffuser having inner and outer annular fences, said inner and outer walls each having an end surface arranged in spaced axial relationship to said fences to form gaps to bleed air and form vortices and to maintain a uniform flow into the vortex diffuser, said vortex controlled diffuser having a ratio of inlet area to outlet area of about 1.8, said bleed gaps directing about 8% of total inlet air flow from said diffuser assembly, said vortex diffuser having an outlet, splitter means including a pair of constant area passages having a length to height ratio of about 5.0 for uniformly distributing the air flow from said vortex diffuser outlet to the inside wall, outer wall and dome of said combustor to produce a substantially equal pressure condition at the walls of the combustor. 2. A diffuser assembly for distributing high velocity inlet air to ported inside and outside walls of on annular combustor having a ported inlet dome, the assembly comprising: an inlet prediffuser having an inner wall and an outer wall defining an annular inlet and an annular outlet with a divergent flow passage from the inlet to the outlet to produce a useable pressure at the outlet of said prediffuser, a vortex controlled diffuser downstream of said prediffuser having inner and outer annular fences, said inner and outer walls each having an end surface arranged in spaced axial relationship to said fences to form gaps to bleed air and form vortices and to maintain a uniform flow into the vortex diffuser, means for directing the pressurized fluid from said gaps, said vortex diffuser having an outlet, splitter means including a pair of constant area passages having a length to height ratio of about 5 for uniformly distributing the air flow from said vortex diffuser outlet to the inside wall, outer wall and dome of said combustor to produce a substantially equal pressure condition at the walls of the combustor, and means on said splitter means for removing and directing boundary layer flow therefrom to supply combustion air to the ported inlet dome. 3. A diffuser assembly for distributing high velocity inlet air to the inside and outside walls of an annular combustor having an inlet dome, the assembly comprising: an inlet prediffuser having an inner wall and an outer wall defining an annular inlet and an annular outlet with divergent flow passage from the inlet to the outlet to produce a useable pressure at the outlet of said prediffuser, a vortex controlled diffuser downstream of said prediffuser having inner and outer annular fences, said inner and outer walls each having an end surface arranged in spaced axial relationship to said fences to form gaps to bleed air and form vortices and to maintain a uniform flow into the vortex diffuser, means for directing the pressurized fluid from said gaps, said vortex diffuser having an outlet, splitter means including a pair of constant area passages for uniformly distributing the air flow from said vortex diffuser outlet to the inside Wall, outer wall and dome of said combustor to produce a substantially equal pressure condition at the walls of the combustor, said splitter means including an annular inlet tip located downstream of said prediffuser outlet and downstream of said gaps. 4. A diffuser assembly for distributing high velocity inlet air to the inside and outside walls of an annular combustor having an inlet dome, the assembly comprising: an inlet prediffuser having an inner wall and an outer wall defining an annular inlet and an annular outlet with a divergent flow passage from the inlet to the outlet to produce a useable pressure at the outlet of said prediffuser, a vortex controlled diffuser downstream of said prediffuser having inner and outer annular fences, said inner and outer walls each having an end surface arranged in spaced axial relationship to said fences to form gaps to bleed air and form vortices and to maintain a uniform flow into the vortex diffuser, means for directing the pressurized fluid from said gaps, said vortex diffuser having an outlet, splitter means including a pair of constant area passages for uniformly distributing the air flow from said vortex diffuser outlet to the inside wall, outer wall and dome of said combustor to produce a substantially equal pressure condition at the walls of the combustor, said splitter means including an annular inlet tip located upstream of the outlet of said prediffuser and upstream of said gaps to produce flow division prior to vortex control of flow from the prediffuser into the vortex controller diffuser. | F23R3/04 | F02C6/08 | NA | NA | NA | NA | NA | NA
US4503668 | Strutless diffuser for gas turbine engine | An improved diffuser for a gas turbine engine is mounted between a compressor section and a burner section. The diffuser eliminates struts by using the exit guide vanes of the compressor for support. The vanes are fixedly mounted to an inner case wall and to a double outer wall. A cantilevered case wall being one of the double outer walls can flex both radially and axially to relieve thermal stress in the vanes. Additionally, probes can be mounted in access ports formed in the double outer wall. Compressor leakage gas is prevented from entering voids in the double outer wall by a seal seated between the cantilevered case wall and the outer case wall. | 1983 | AIR FORCE US | DUNCAN, III, GARLAND H. ¦ COOPER, DAVID L. | 2 | SINGER, DONALD J. COLLIER, STANTON E. | CROYLE, CARLTON R. | SIMENAUER, JEFFREY A. | 0 | 0 | What is claimed is: 1. An improved diffuser for a gas turbine engine, said improved diffuser mounted between a compressor section and a burner section of said gas turbine engine, said improved diffuser comprising: an inner case wall, said inner case wall being annular shaped and centered about an engine centerline of said gas turbine engine; a double outer wall, said double outer wall having a cantilevered case wall and an outer case wall, said cantilevered case wall connected at one end by a connecting wall to said outer case wall, said cantilevered case wall forming an annular flowpath with said inner case wall, said flow path allowing compressed air to flow therethrough from said compressor section to said burner section; a plurality of exit guide vanes fixedly attached to said inner case wall and to said cantilevered case wall, said vanes acting as structural support between said cantilevered case wall and said inner case wall, said cantilevered case wall having said vanes mounted proximal to said compressor section and a connecting wall distally located from the said compressor section and unitarily connected to said cantilevered case wall and said outer case wall such that said cantilevered case wall flexes in response to gas pressure and gas temperature, said double outer wall having an annular void formed between said cantilevered case wall and said outer case wall; and said improved diffuser including a probe mounted in said double outer wall and a seal mounted between said cantilevered case wall and said outer case wall near said vanes for preventing compressor gas leakage from entering said annular void. 2. An improved diffuser as defined in claim 1 wherein said double outer wall has an inner port in said cantilevered case wall and an outer port in said outer case wall, said probe being fixedly mounted in said inner port and spaced apart from said outer port so that said cantilevered case wall and said outer case wall are only connected by said connecting wall. 3. An improved diffuser as defined in claim 2 wherein said seal has an annular shaped lateral cross section and a C-shaped oval longitudinal cross section, said seal seated in an annular rectangular channel, said channel having two adjacent walls in said outer case wall and a third wall on said cantilevered case wall. | F01D9/042 | F23R3/04 | F01D9/047 | NA | NA | NA | NA | NA
US4419863 | Fuel-air mixing apparatus | Apparatus for mixing fuel and air for combustion in a gas turbine engine is disclosed. Various construction details capable of reducing pollutant emissions in the engine exhaust are discussed. In detailed form scoops 20 at the upstream end of the combustion chamber 12 provide uniform flow about the fuel nozzles. Deflectors 26 downstream of the fuel nozzles collimate the scooped air to aerodynamically confine the mixing fuel and air. Premature spreading of the fuel and air before nearly homogeneous fuel-air ratios are achieved is inhibited. | 1981 | UNITED TECHNOLOGIES CORPORATION | DVORAK, HERMAN G. ¦ KLAPATCH, ROBERT D. ¦ RUSSELL, SID ¦ SPADACCINI, LOUIS J. | 4 | WALKER, ROBERT C. | CASAREGOLA, LOUIS J. | THORPE, TIMOTHY S. | 0 | 0 | What is claimed is: 1. In combustion apparatus of the gas turbine engine type including a combustion chamber and a fuel nozzle at the upstream end of the combustion chamber for injecting fuel into said chamber, the improvement comprising: an air scoop of essentially truncated conical geometry disposed about the fuel nozzle and facing away from the upstream end of the combustion chamber for collecting air at the upstream end of the combustion chamber and directing said air into an annular stream about said fuel nozzle including an arcuate portion extending in an upstream direction relative to the remaining portion thereof and capable of intercepting flow approaching the conical air scoop; an air swirler disposed about said fuel nozzle for receiving the annular stream of air and imparting a rotational component of velocity to the air for encouraging mixing of the air and fuel which is dischargeable from the fuel nozzle and a flow directing baffle disposed immediately downstream of said swirler and fuel nozzle for receiving fuel and air dischargeable therefrom including a truncated conical portion opening into the combustion chamber and a cylindrical portion extending downstream into the combustion chamber from the conical portion for forming said fuel and air into an aerodynamically confined column inhibitive of premature spreading of the fuel-air mixture. 2. The invention according to claim 1 which further includes a plurality of said fuel nozzles disposed at the upstream end of said combustion chamber and wherein each of said nozzles has an air scoop, swirler and flow directing baffle associated therewith. 3. In combustion apparatus of the gas turbine engine type including a combustion chamber having a plurality of circumferentially spaced fuel nozzles centered in a pattern about the axis of the combustion chamber, the improvement which comprises: a plurality of air scoops corresponding in number to the number of fuel nozzles and of essentially truncated conical geometry each centered about a corresponding fuel nozzle wherein each of said scoops has an extended arcuate portion in the region nearest said combustion chamber axis for intercepting air flow approaching the chamber along the axis. 4. The invention according to claim 3 which further includes a deflector extending downstream of the fuel nozzle and which is capable of receiving air from said scoops and collimating the air around fuel dischargeable from the corresponding fuel nozzle. | F23R3/14 | NA | NA | NA | NA | NA | NA | NA
US4380895 | Combustion chamber for a gas turbine engine having a variable rate diffuser upstream of air inlet means | A combustion chamber of a gas turbine engine has an upstream variable rate diffuser for controlling the airflow into first and second annular ducts which partially surround the combustion chamber, primary and dilution air flowing into the combustion chamber from the first annular duct and bypass air flowing into the combustion chamber from the second annular duct. The variable rate diffuser comprises a primary duct and downstream fence located in a secondary duct which has a bleed duct with a variable bleed rate, the outlet of the primary duct being smaller in diameter than the inlet to the first annular duct. In operation, by varying the bleed rate, the rate of diffusion into the combustion chamber can be varied, and if the bleed rate is reduced to low bleed conditions at high power conditions or to zero bleed condition at full power condition, vitiated air can be drawn from the combustion chamber and flowed in a reverse direction, upstream along the second annular duct and returned to the combustion chamber at its upstream end whereby the rate of combustion is reduced thereby reducing emissions of NOx. | 1981 | ROLLS ROYCE 1971 | ADKINS, RICHARD C. | 1 | CUSHMAN,DARBY & CUSHMAN | CROYLE, CARLTON R. | STOUT, DONALD E. | 0 | 0 | I claim: 1. A combustion chamber apparatus comprising a chamber having first and second air inlet means and a variable rate diffuser upstream of both of said first and second air inlet means, said first air inlet means comprising a first annular duct defined by part of the wall of the combustion chamber and an intermediate casing, said combustion chamber having inlets for the flow of primary, secondary and dilution air from the first annular duct, said second air inlet means comprising a second annular duct, said second annular duct including a part of the wall of said combustion chamber having air inlets for flow of bypass air, said variable rate diffuser comprising a primary duct arranged to receive a supply of compressed air and having a downstream facing outlet, said primary duct being located in a secondary duct, a fence in said secondary duct downstream of the outlet of said primary duct and downstream of a bleed duct having a variable rate bleed, said bleed duct being in said secondary duct upstream of said fence and capable of being controlled to low and zero bleed conditions, said outlet of said primary duct being smaller in diameter than the diameter of the first air inlet means of the combustion chamber whereby flow of fluid in said second annular duct is reversed and drawn from said combustion chamber and is discharged from said second duct into said first air inlet means and then into said combustion chamber when said variable rate bleed duct is controlled to low and zero bleed conditions. 2. A combustion apparatus as claimed in claim 1 in which said outlet for said primary duct is defined by an inwardly converging downstream end of said primary duct. 3. A combustion apparatus as claimed in claim 1 in which said primary duct has a cylindrical downstream end defining said outlet. 4. A combustion apparatus as claimed in claims 1, 2 or 3 in which said first air inlet means includes a cylindrical capture tube extending upstream from said intermediate casing and spaced downstream from said fence. | F23R3/26 | F23R3/04 | NA | NA | NA | NA | NA | NA
US4373327 | Gas turbine engine combustion chambers | In a gas turbine engine having a can annular combustion system, the diffusion passage between the outlet annulus of the engine compressor and the inlets to the individual combustion chambers located in an annular casing, is partially defined diffusion control housings, one of each of which is located adjacent the upstream end of the respective combustion chamber. Each control housing is wedge-like in planform and has a downstream recess to accommodate the dome-shaped head of the combustion chamber. The control housing increases in circumferential width and radial height in the downstream direction to reduce the diffuser area ratio. Scoops can be provided to guide primary and dilution air into each combustion chamber. | 1980 | ROLLS ROYCE 1971 | ADKINS, RICHARD C. | 1 | CUSHMAN,DARBY & CUSHMAN | CASAREGOLA, LOUIS J. | - | 0 | 0 | I claim: 1. A gas turbine engine combustion system comprising: an annular housing defined by inner and outer annular walls; a plurality of combustion chambers equi-spaced apart and circumferentially arranged within said annular housing, each of said combustion chambers having an upstream and a downstream end; a diffusion passage upstream of the upstream ends of said combustion chambers, said diffusion passage including inner and outer annular walls connected respectively to said inner and outer annular walls of said annular housing, said inner and outer walls of said diffusion passage converging in an upstream direction and arranged to receive a flow of compressed air; and a plurality of aerodynamic struts extending between said inner and outer walls of said diffusion passage, each of said struts being adjacent to and upstream of and in alignment with a respective one of said combustion chambers, each of said struts being wedge-shaped in plan form and having an upstream apex, a downstream base spaced from the upstream apex of the respective one of said combustion chambers and sidewalls extending the full height of said diffusion passage, each of said struts having a circumferential width and radial height increasing from the apex thereof in a downstream direction to the base thereof whereby said diffusion passage increases in radial height and decreases in circumferential width in a downstream direction so as to decrease diffuser area ratio. 2. A combustion system as claimed in claim 1 in which the base of each aerodynamic strut has a recess corresponding to the shape of the upstream end of the respective one of said combustion chambers, the space between the upstream end of the combustion chamber and the recess being a plenum volume arranged to receive a flow of compressed air. 3. A combustion chamber as claimed in claim 1 in which each aerodynamic strut is a load carrying strut extending between the annular housing and a radially interior structural part of the gas turbine engine in which the combustion system is located. 4. A combustion system as claimed in claim 1 in which each one of the aerodynamic struts includes at least one fluid supply line. 5. A combustion system as claimed in claim 4 in which the fluid supply line comprises a fuel supply line. 6. A combustion system as claimed in claim 1 in which each of said combustion chambers includes an air scoop arranged to direct compressed air into a selected part of the combustion chamber. 7. A combustion system as claimed in claim 6 in which each of said combustion chambers is provided with a plurality of air inlets for secondary air, and in which said air scoop for each of said combustion chambers is positioned upstream of said air inlets and arranged to guide primary compressed air into the upstream end of the respective one of said combustion chambers. 8. A combustion system as claimed in claim 6 in which each of said combustion chambers is provided with a plurality of air inlets for secondary air and a plurality of ports for dilution air, and in which said air scoop for each of said combustion chambers is positioned intermediate said secondary air inlets and said dilution ports for guiding compressed primary air into the upstream end of the respective one of said combustion chambers and for guiding secondary air through said air inlets of the respective one of said combustion chambers. | F23R3/10 | NA | NA | NA | NA | NA | NA | NA
US4356693 | Gas turbine engine combustion chambers | In a gas turbine engine having a can annular combustion system, the diffusion passage between the outlet annulus of the engine compressor and the inlets to the individual combustion chambers located in an annular housing, is partially defined by diffusion control housings, one of each of which is integral with the upstream end of a respective one of the combustion chambers. Each diffusion control housing is wedge-like in planform and increases in circumferential width and radial height in the downstream direction. An opening is provided to receive a fuel injector and an air outlet or inlets is located at the upstream end of each housing. The air inlet can be in the form of a single opening at the apex of the housing or in the form of an opening in each flank of the housing. | 1980 | ROLLS ROYCE 1971 | JEFFERY, GRAHAM J. ¦ ADKINS, RICHARD C. | 2 | CUSHMAN,DARBY & CUSHMAN | CASAREGOLA, LOUIS J. | - | 1 | 1 | I claim: 1. A gas turbine engine combustion system comprising: an annular housing defined by inner and outer walls; a plurality of combustion chambers equi-spaced apart and circumferentially arranged within said annular housing, each of said combustion chambers having an upstream end and a downstream end; a diffusion passage upstream of the upstream ends of said combustion chambers, said diffusion passage being defined by upstream inner and outer portions respectively of the inner and outer walls of said annular housing and being arranged to receive a flow of compressed air; and a plurality of diffusion control housings partially defining said diffusion passage, each of said diffusion control housings being axially aligned with and extending from the upstream end of a respective one of said combustion chambers, each of said diffusion control housings being wedge-like in plan form and having a circumferential width and a radial height increasing in a downstream direction, and each of said diffusion control housings comprising radial side walls and circumferential end walls and having an upstream air inlet for receiving at least a portion of the compressed air from said diffusion passage and discharging the same into the respective one of said axially aligned combustion chambers, each of said diffusion control housings further having an opening arranged to receive a fuel injector. 2. A combustion system as claimed in claim 1 in which the air inlet to each diffusion control housing is located at its upstream end. 3. A combustion system as claimed in claim 1 in which the air inlet to each diffusion control housing comprises openings in each of the side walls of the diffusion control housing. 4. A combustion system as claimed in claim 1, in which each diffusion control housing extends between the upstream inner and outer portions of the inner and outer walls which define the diffusion passage and in cross-section is in the form of a sector of an annulus. | F23R3/04 | F23R3/46 | F23R2900/00002 | NA | NA | NA | NA | NA
US4315405 | Combustion apparatus | The airflow into a gas turbine engine combustion chamber e.g. through the primary air inlet and the dilution air inlets is directionally controlled by airflow directing inserts located in the air inlets. The inserts preferably comprise an open-ended cellular honeycomb structure. | 1979 | ROLLS ROYCE 1971 | PIDCOCK, ANTHONY ¦ CLOSE, DESMOND ¦ KWAN, WILLIAM C. T. | 3 | CUSHMAN,DARBY & CUSHMAN | GARRETT, ROBERT E. | - | 0 | 0 | We claim: 1. A combustion apparatus for a gas turbine engine comprising: an outer casing; a combustion chamber within said outer casing and defined by an inner casing spaced from said outer casing; said combustion chamber having at least one primary air inlet and a plurality of dilution air inlets; and at least one of said dilution air inlets having an airflow directing means arranged to receive an airflow from a source of compressed air and to direct said airflow in a predetermined direction to a location within the combustion chamber, said airflow directing means comprising an array of parallel arranged adjacent ducts having axes normal to an axis of the combustion chamber, each of said ducts having an inlet and an outlet, the direction of airflow to be directed being oblique to a common plane containing the inlets to said ducts of said airflow directing means, said outlets for said ducts lying in a common plane closely adjacent to the casing of said combustion chamber, and each of said ducts having a length to width ratio in a range of 2 to 3. 2. A combustion apparatus as claimed in claim 1, in which airflow into said at least one primary air inlet is angularly misaligned with the axis of said combustion chamber, an airflow directing means located in said at least one primary air inlet for discharging airflow in a direction parallel to the axis of the combustion chamber, and said airflow directing means located in said primary air inlet comprising an array of parallel arranged adjacent ducts having axes parallel to the axis of the combustion chamber and having inlets lying in a first common plane and outlets lying in a second common plane parallel to said first common plane, each of said ducts of said airflow directing means located in said primary air inlet having a length to width ratio in a range of 2 to 3. 3. Combustion apparatus as claimed in claims 1 or 2 in which said airflow directing means in said primary air inlet and/or said dilution air inlets comprises an open ended cellular structure. 4. Combustion apparatus as claimed in claim 3 in which the open-ended cellular structure comprises a honeycomb structure having hexagonal section open-ended ducts. | F23R3/04 | NA | NA | NA | NA | NA | NA | NA
US4314443 | Turbine engine construction | A turbine engine construction comprising a support housing, a compressor, combustor and turbine expander contained within the support housing. The combustor includes a combustor housing defining an inner combustion chamber and an outer chamber between the combustor housing and the support housing. Compressed air from the compressor outlet is communicated to the combustion chamber into which fuel is injected and ignited so that the resulting combustion products expand through a turbine nozzle and into the turbine expander. The novelty of the present invention resides in the construction of a diffuser assembly integrated with both the turbine nozzle and combustor. The diffuser assembly comprises a plurality of diffuser tubes, each tube having one end open to and in registration with the compressed air outlet of the compressor. The other ends of the tubes are arranged in at least two discharge planes for the combustor to improve and increase induced mixing and swirl in the combustion chamber. Preferably, at least one set of diffuser tubes discharges compressed air within the mixing zone of the combustion chamber and at a predetermined axial angle with respect to the turbine engine axis to provide a more uniform temperature into and through the turbine nozzle. The angular discharge from this set of diffuser tubes enables the turbine nozzle to be unwrapped from the conventional axial direction thus reducing both the axial length of the combustor and also the aerodynamic loading on the turbine nozzle. | 1978 | TELEDYNE INDS | BARBEAU, DENNIS E. | 1 | GIFFORD,VAN OPHEM,SHERIDAN & SPRINKLE | CASAREGOLA, LOUIS J. | - | 0 | 0 | I claim: 1. A turbine engine construction comprising a support housing, a compressor means, combustor means and a turbine expander means within the support housing, said compressor means having a compressed air outlet open to the combustor means and said combustor means having an outlet open to the turbine expander means, a diffuser means for fluidly connecting said compressor means outlet to said combustor means, said diffuser means including ducting means for discharging compressed air from the compressor outlet into the combustor means at at least two discharge planes; wherein said diffuser means further comprises at least two diffuser tubes, each tube having a first end open to and in registration with the compressor outlet, and each tube having a second end open to the combustor means, said second ends of the tubes being open to the combustor means at different discharge planes in the combustor means; wherein the discharge plane of at least one tube is angled with respect to the discharge plane of the other tube; wherein said combustor means further comprises a housing defining a combustion chamber within said combustor housing and a further chamber between said support housing and said combustor housing, at least one of said diffuser tubes exhausting the compressor output into said further chamber and at least one of said diffuser tubes exhausting its compressed air output through an opening in said combustion housing and into the combustion chamber; said turbine engine including a nozzle between said combustor means and said expander means, wherein said combustor housing is annular in shape and wherein said last mentioned diffuser tube discharges compressed air radially inwardly into said combustion chamber and at a predetermined axial angle with respect to the axis of said combustor housing, the discharge from said last mentioned diffuser tube being directed generally toward the turbine nozzle; and wherein the discharge angle of said last mentioned diffuser tube is substantially aligned in the direction of the discharge angle of the turbine nozzle. 2. The invention as defined in claim 1 wherein said diffuser means further comprises a plurality of diffuser tubes positioned annularly around the combustor housing, said tubes being circumferentially adjacent each other, a first set comprising a plurality of said tubes having their second ends open to the further chamber and a second set comprising a plurality of said tubes having their second ends open to the combustion chamber through a like number of openings in the combustor housing. 3. The invention as defined in claim 2 wherein said combustion chamber comprises a primary zone into which fuel is introduced and ignited, and a mixing zone immediately upstream from the turbine nozzle, said first set of diffuser tubes providing the compressed air requirements of the combustion chamber primary zone via said further chamber, and said second set of diffuser tubes having their second ends open to the combustion chamber mixing zone. 4. The invention as defined in claim 3 and further comprising means for discharging compressed air from the second set of diffuser tubes at a velocity greater than the compressed air discharge velocity from the first set of diffuser tubes. 5. The invention as defined in claim 3 wherein the compressed air discharge from the first set of diffuser tubes provides the cooling air requirements for both the turbine nozzle and the combustor housing. | F02C7/18 | F23R3/52 | F23R3/045 | NA | NA | NA | NA | NA
US4177637 | Inlet for annular gas turbine combustor | Combustion equipment for a gas turbine engine comprises an annular flame tube having a circumferential array of upstream projecting pots or vortex generators at its upstream end, an annular diffusing passageway located upstream of the pots and terminating adjacent the upstream ends of the pots, and a plurality of tubular ducts, one extending from the annular diffusing passageway to the upstream end of each pot. | 1977 | ROLLS ROYCE 1971 | PASK, GEORGE | 1 | CUSHMAN,DARBY & CUSHMAN | CROYLE, CARLTON R. | ROSS, THOMAS I. | 0 | 2 | I claim: 1. Combustion equipment for receiving compressed air from a compressor of a gas turbine engine, said combustion equipment comprising: an annular flame tube defined by radially spaced walls and an upstream end plate having a plurality or circumferentially spaced apertures; a plurality of pots, each being arranged in one of said apertures and projecting therefrom in an upstream direction from said flame tube; radially spaced walls defining an annular diffusing passageway for receiving all compressed air from the compressor of the gas turbine engine, said annular diffusing passageway extending in a downstream direction and terminating adjacent to upstream ends of said pots; a plurality of circumferentially spaced tubular ducts within the annular diffusing passageway, there being one of said tubular ducts for each of said pots, each of said tubular ducts being contiguous with at least a part of the spaced walls of said annular diffusing passageway, said tubular ducts extending from a position intermediate the ends of said annular diffusing passageway downstream to a position contacting an upstream end of one of said pots; and a fuel burner positioned in each of said tubular ducts whereby some of the compressed air delivered to said annular diffusing passageway flows through said tubular ducts into said pots and said flame tube together with fuel from said fuel burner while the remaining compressed air delivered to said annular diffusing passageway flows between adjacent circumferentially spaced tubular ducts and from the downstream end of said diffusing passageway over the upstream end plate of said flame tube. 2. Combustion equipment as claimed in claim 1 in which the radially spaced walls of said annular diffusing passageway are shaped to conform at least in part to an exterior surface of each of said tubular ducts over a majority of the length of each of said tubular ducts where said tubular ducts are contiguous with said spaced walls. 3. Combustion equipment as claimed in claim 1 in which each fuel burner is integral with each of said tubular ducts and in which a fuel pipe to each said burner is removable from the combustion equipment while the fuel burner is retained within its corresponding tubular duct. 4. Combustion equipment as claimed in claim 1 wherein said annular diffusing passageway and said flame tube are relatively movable. 5. Combustion equipment as claimed in claim 4 wherein each said tubular duct and each said pot are relatively movable. 6. Combustion equipment as claimed in claim 4 wherein each said pot and said flame tube are relatively movable. | F23R3/10 | F23R3/60 | Y02T50/675 | NA | NA | NA | NA | NA
US4098075 | Radial inflow combustor | An annular pilot combustor for a turbine type power plant includes radial inflow air and fuel nozzles judiciously oriented to improve heat load characteristics, eliminate a diffuser passage and shorten the overall combustor and supporting parts. | 1976 | UNITED TECHNOLOGIES CORPORATION | GREENBERG, PAUL B. ¦ LOHMANN, ROBERT P. ¦ WING, PHILIP M. | 3 | FRIEDLAND, NORMAN | GARRETT, ROBERT E. | - | 1 | 2 | We claim: 1. A pilot combustor for a main combustor having an annular chamber including a rear, inner, top and front wall, the rear wall having an annular exit opening communicating with the main combustor, a plurality of air/fuel inlets mounted circumferentially about the outer wall defining a radial inlet with respect to the center line and being disposed on an angle relative to the radial center line of said chamber so that the gases generated by said fuel/air mixture discharging from said inlets impinge said inner wall substantially tangentially, and said inlets being a swirl cup having a plurality of vanes surrounding an aperture leading axially inwardly and communicating with said annular chamber. 2. A pilot combustor as in claim 1 wherein the said swirl cups are mounted at a 30.degree.-40.degree. angle with respect to a radial line viewed from said front wall. 3. A pilot combuster as in claim 1 wherein said swirl cups are cylindrical in shape. 4. For a turbine type power plant, in combination, an annular swirl combustor having an outer shroud and combustor liner defining a combustion zone, a compressor, passage means leading compressor discharge air to said combustor liner for combustion, diffuser means leading a portion of said compressor discharge air between a space defined by said outer shroud and combustor liner for cooling said combustor, a pilot combustor disposed in said space adjacent to said annular swirl combustor and said diffuser, said pilot combustor including annular wall means defining an annular chamber, a plurality of circumferentially mounted inlet means for fuel and air disposed radially with respect to the combustor chamber for supporting combustion in said chamber, said annular wall means includes an inner wall spaced from said swirl cups and said swirl cups are disposed at an angle relative to a radial line viewed from the front of said power plant whereby the gases discharging therefrom impinge said inner wall means substantially tangentially, and an exit annulus defined by said annular wall means directly communicating with said combustion zone defined by said combustor liner. 5. For a turbine power plant as in claim 4 wherein said inlet means includes a plurality of swirl cups, each of said swirl cups having a central aperture for accommodating fuel and swirl vanes extending radially from said aperture for receiving air discharging from said diffuser, whereby said air and fuel are mixed for combustion therein. | F23R3/34 | F23R3/12 | NA | NA | NA | NA | NA | NA
US4081957 | Premixed combustor | A combustion system for a gas turbine engine is disclosed. Fluid transfer and premixing techniques are developed. The combustion system is specifically adapted, in one embodiment, to an engine having a centrifugal or an axial/centrifugal compressor including a pipe diffuser at the downstream end thereof. Flow transfer tubes are shown between the pipe diffuser and a radial inflow combustor. | 1976 | UNITED TECHNOLOGIES CORPORATION | COX, JR., GEORGE BENJAMIN | 1 | WALKER, ROBERT C. | GARRETT, ROBERT E. | - | 1 | 2 | Having thus described a typical embodiment of my invention, that which I claim as new and desire to secure by Letters Patent of the United States is: 1. A combustion system for a gas turbine engine of the type having a pipe diffuser including incorporated therein an outwardly oriented diffusion passage, the system comprising: a radial inflow, annular combustor having a first annular region through which the working medium gases are flowable in the radially inward direction, a flow swirler positioned at the outer circumference of the first annular region and through which a portion of the medium gases are flowable into the combustor, and a second annular region, extending axially rearward from the first annular region, through which working medium gases are flowable; and a flow transfer tube which communicatively joins said outwardly oriented diffusion passage to said flow swirler and through which a portion of the working medium gases is flowable to the combustor. 2. The invention according to claim 1 which further includes, fuel premixing means disposed within said transfer tube at a remote location from said swirler so as to encourage substantial premixing of the fuel with the medium gases flowing through said transfer tube. 3. The invention according to claim 2 wherein said fuel premixing means comprises: a shroud having an essentially cylindrical geometry and including an aerodynamic lip circumferentially extending about the inner wall thereof forming a sheltered region downstream of the lip; and fuel passages disposed within said shroud, fuel being flowable to the sheltered region for atomization with air flowing through said shroud during operation of the engine. 4. The invention according to claim 3 wherein said transfer tube is oriented obliquely to said radial combustor so as to promote transverse mixing of the medium discharged from said tube during operation of the engine with the medium contained within the combustor. 5. The invention according to claim 4 wherein said transfer tube is aligned with the direction of discharge of medium gases from said diffusion passage so as to conserve the angular momentum of the discharging gases. | F23R3/42 | F23R3/14 | NA | NA | NA | NA | NA | NA
US3899884 | Combustor systems | The disclosure shows two versions of providing a venturi around a fuel spray cone in a mixing chamber having an axial, vortical flow of pressurized air therethrough. This mixture is discharged into a combustion chamber. The venturi maintains desirable low smoke formation while spacing the flame front of the ignited mixture from the spray nozzle to reduce its temperature and thus prevent undesired carbon formation thereon. | 1970 | GENERAL ELECTRIC | EKSTEDT, EDWARD E. | 1 | SACHS, LEE H. LAWRENCE, DEREK P. | HART, DOUGLAS | - | 1 | 1 | Having thus described the invention, what is claimed as novel and desired to be secured by Letters Patent of the United States is: 1. A combustor system comprising: a combustion chamber, a mixing chamber opening into the upstream end of the combustion chamber, a spray nozzle for discharging fuel as an atomized cone into said mixing chamber, the axis of said spray cone extending lengthwise of said mixing chamber toward said combustion chamber, means for introducing pressurized air into the upstream end of said mixing chamber and producing an axial flow field for dispersing the fuel in fine droplets, venturi means surrounding said spray cone and through which at least a portion of the axially flowing air passes, and wherein the air introducing means additionally provide a vortical component to the air flow field, the venturi means comprise a venturi tube mounted within said mixing chamber, a cylindrical conduit and an axial swirler at the upstream end of the conduit define said mixing chamber, said air introducing means includes an annular row of generally radially oriented passageways angled through said swirler, said axial swirler has a central opening through which the discharge end of the spray nozzle projects, and the inlet end of the venturi tube has a diameter intermediate the minimum and maximum diameters of the annular row of swirler passageways and is bonded to said swirler. 2. A combustion chamber as in claim 1 wherein the divergent discharge end of the venturi tube terminates generally as a tangent to the spray cone discharge from the nozzle. 3. A combustor as in claim 2 wherein: a pressurized plenum is provided, in combination with the upstream face of said axial swirler, and the swirler passageways meter air into the mixing chamber at a rate insufficient to produce a combustible mixture with the fuel introduced by said spray nozzle, and means are provided for introducing further pressurized air into said combustion chamber sufficient to produce a combustible mixture therein. | F23R3/04 | F23R3/14 | Y02T50/675 | NA | NA | NA | NA | NA
US3877221 | Combustion apparatus air supply | An improvement in diffusers to guide air flow from the compressor of a gas turbine engine into the combustion apparatus, splitting the air between front, outer, and inner walls of the combustion liner. A slot in a wall of the diffuser transfers air from compressor mid-radius to the passage leading to the liner inner wall. | 1973 | GENERAL MOTORS CORP N D D STAATES DELAWARE | LEFEBVRE, ARTHUR H. ¦ STOCKER, HAROLD L. ¦ REIDER, SAMUEL B. ¦ TOMLINSON, JERRY G. | 4 | FITZPATRICK, PAUL | HUSAR, C. J. | GARRETT, ROBERT E. | 1 | 1 | We claim: 1. In a gas turbine engine comprising a compressor with an annular axial outlet, outer and inner casing walls defining an annular combustion space connected to the outlet, and an annular combustion liner disposed between the said casing walls, the casing walls having forward portions diverging to define a diffusing zone beginning at the compressor outlet, the combustion liner having an upstream wall and outer and inner walls with openings for entrance of air into the liner in each of the said liner walls, the improvement comprising an airflow dividing diffuser disposed in the diffusing zone and connected to the upstream end of the liner, the diffuser having a snout providing an annular entrance adjacent the compressor outlet and at a mid-radius of the outlet, an outer diffuser wall extending from the snout to the outer wall of the liner, and an inner diffuser wall extending from the snout to the inner wall of the liner; the said diffuser walls bounding a diffusing flow path to the upstream liner wall and defining with the upstream liner wall an air space, the outer diffuser wall and outer casing wall defining a diffusing flow path to the outer liner wall, the outer diffuser wall blocking flow between the said air space and the outer liner wall, and the inner casing wall defining a diffusing flow path to the inner liner wall; the said diffusing flow paths taking air from the outer, central, and inner annular zones of the compressor outlet, respectively; and the diffuser defining means for diverting a portion of the air from the path leading to the upstream liner wall into the path leading to the inner liner wall responsive to relative pressure conditions in the said paths. 2. In a gas turbine engine comprising a compressor with an annular axial outlet, outer and inner casing walls defining an annular combustion space connected to the outlet, and an annular combustion liner disposed between the said casing walls, the casing walls having forward portions diverging to define a diffusing zone beginning at the compressor outlet, the combustion liner having an upstream wall and outer and inner walls with openings for entrance of air into the liner in each of the said liner walls, the improvement comprising an airflow dividing diffuser disposed in the diffusing zone and connected to the upstream end of the liner, the diffuser having a snout providing an annular entrance adjacent the compressor outlet and at a mid-radius of the outlet, an outer diffuser wall extending from the snout to the outer wall of the liner, and an inner diffuser wall extending from the snout to the inner wall of the liner; the said diffuser walls bounding a diffusing flow path to the upstream liner wall and defining with the upstream liner wall an air space, the outer diffuser wall and outer casing wall defining a diffusing flow path to the outer liner wall, the outer diffuser wall blocking flow between the said air space and the outer liner wall, and the inner casing wall defining a diffusing flow path to the inner liner wall; the said diffusing flow paths taking air from the outer, central, and inner annular zones of the compressor outlet, respectively; and the inner diffuser wall defining circumferentially extending slot means for diverting a portion of the air from the path leading to the upstream liner wall into the path leading to the inner liner wall in response to relative pressure conditions in the said paths. 3. In a gas turbine engine comprising a compressor with an annular axial outlet, outer and inner casing walls defining an annular combustion space connected to the outlet, and an annular combustion liner disposed between the said casing walls, the casing walls having forward portions diverging to define a diffusing zone beginning at the compressor outlet, the combustion liner having an upstream wall and outer and inner walls with openings for entrance of air into the liner in each of the said liner walls, the improvement comprising an airflow dividing diffuser disposed in the diffusing zone and connected to the upstream end of the liner, the diffuser having a snout providing an annular entrance adjacent the compressor outlet and at a mid-radius of the outlet, an outer diffuser wall extending from the snout to the outer wall of the liner, and an inner diffuser wall extending from the snout to the inner wall of the liner; the said diffuser walls bounding a diffusing flow path to the upstream liner wall and defining with the upstream liner wall an air space, the outer diffuser wall and outer casing wall defining a diffusing flow path to the outer liner wall, the outer diffuser wall blocking flow between the said air space and the outer liner wall, and the inner casing wall defining a diffusing flow path to the inner liner wall; the said diffusing flow paths taking air from the outer, central, and inner annular zones of the compressor outlet, respectively; the inner diffuser wall defining circumferentially extending slot means for diverting a portion of the air from the path leading to the upstream liner wall into the path leading to the inner liner wall in response to relative pressure conditions in the said paths; and the diffusing flow path to the upstream liner wall being disposed to discharge the air into the said air space in a direction more predominantly toward the inner diffuser wall than toward the outer diffuser wall. | F23R3/04 | Y02T50/675 | NA | NA | NA | NA | NA | NA
US3751910 | Combustion liner | A gas turbine combustion liner has successive wall sections which define between them entrances for film cooling air which flows rearwardly along the inside of the liner in the same direction as the combustion products. The forward liner section is telescoped within the rearward one, and the rear portion of the forward liner section is tapered inwardly so that the gap between the two diverges radially in the direction of flow to diffuse the air flowing through the film cooling entrance. The overlapping portions of the liners are joined by a zigzag strip wbich is tapered to conform to the divergence of the passage walls, alternate lands of the strip being fixed by spot welding and brazing to the inner section and the lands between these having tabs extending from them which are spot welded and brazed to the outer liner section. | 1972 | GENERAL MOTORS CORP N D D STAATES DELAWARE | SWEENEY, RALPH B. ¦ VAUGHT, JOHN M. ¦ VERDOUW, ALBERT J. | 3 | - | GORDON, CLARENCE R. | - | 2 | 2 | We claim: 1. A combustion liner for a gas turbine combustion apparatus or the like comprising two wall sections disposed successively in the direction of gas flow through the liner, with the adjacent marginal portions of the sections overlapping longitudinally of the liner and spaced radially of the liner to define an entrance for film cooling air into the liner between the said portions, the said marginal portions diverging radially of the liner in the direction of film cooling air flow to provide a diverging diffusing passage to reduce the velocity and increase the static pressure of the film cooling air as it flows through the entrance, and comprising a zigzag joining strip fixed to both adjacent wall sections having alternating inner and outer lands conforming to the surfaces of the respective marginal portions and having risers diverging in the direction of cooling air flow joining alternate lands. 2. A combustion liner for a gas turbine combustion apparatus or the like comprising two wall sections disposed successively in the direction of gas flow through the liner, with the adjacent marginal portions of the sections overlapping longitudinally of the liner and spaced radially of the liner to define an entrance for film cooling air into the liner between the said portions, the radially inner wall section converging radially toward its edge so that the said marginal portions diverge radially of the liner in the direction of film cooling air flow to provide a diverging diffusing passage to reduce the velocity and increase the static pressure of the film cooling air as it flows through the entrance, and comprising by a corrugated joining strip fixed to both adjacent wall sections having alternating inner and outer lands conforming to the surfaces of the respective marginal portions and having risers diverging in the direction of cooling air flow joining alternate lands. 3. A combustion liner for a gas turbine combustion apparatus or the like comprising two wall sections disposed successively in the direction of gas flow through the liner, with the adjacent marginal portions of the sections overlapping longitudinally of the liner and spaced radially of the liner to define an entrance for film cooling air into the liner between the said portions, the said marginal portions diverging radially of the liner in the direction of film cooling air flow to provide a diverging diffusing passage to reduce the velocity and increase the static pressure of the film cooling air as it flows through the entrance, and comprising by a zigzag joining strip fixed to both adjacent wall sections having alternating inner and outer lands conforming to the surfaces of the respective marginal portions and having risers diverging in the direction of cooling air flow joining alternate lands, the joining strip including tabs generally coplanarly extending from alternate lands so as to project beyond the overlapping marginal portions, the tabs being fixed to one of the wall sections, and the lands disposed between the tabs being fixed to the other wall section. | F23R3/08 | NA | NA | NA | NA | NA | NA | NA
US3748853 | Swirl can primary combustor | A swirl can full annulus combustor operable over a wide range of exit average temperatures is used in a high performance gas turbine engine for advanced aircraft. A large number of swirl can modules are mounted in an array in each combustor. | 1971 | UNITED STATES OF AMERICA | JONES R US ¦ NIEDZWIECKI R US | 2 | - | GORDON, CLARENCE R. | - | 1 | 4 | What is claimed is: 1. A combustor for a high performance gas turbine engine comprising a pair of spaced walls forming a full annulus, a duct for supplying compressed air to an annular space between said spaced walls, a plurality of spaced modules mounted in said annular space adjacent to said duct whereby said compressed air is directed toward said modules so that a first portion of said compressed air passes through said modules and a second portion passes around said modules in the space therebetween, each of said modules comprising a hollow cylindrical housing having an open end for receiving said first portion of said compressed air forming primary combustion air, means for injecting fuel tangentially into said housing to provide a mixture of air and fuel, and a plurality of vanes at one end of said housing opposite said open end for swirling said mixture of air and fuel prior to mixing with secondary air, said secondary air comprising said second portion of said compressed air that flows around said modules, said first and said second portions comprising substantially the entire amount of said compressed air supplied from said duct, a film cooled liner on the oposite side of said modules from said duct forming a combustion chamber for receiving said mixture of air and fuel and said secondary combustion air, and means for igniting said mixture of air and fuel in said combustion chamber. 2. A combustor as claimed in claim 1 including means for separately controlling the flow of fuel to certain of said modules whereby said modules are selectively ignited thereby enabling said engine to be operated at off design conditions. 3. A combustor as claimed in claim 1 including means for stabilizing combustion flame adjacent said vanes. 4. A combustor as claimed in claim 3 wherein the means for stabilizing combustion flame comprises a substantially flat plate extending outward from said vanes. | F23R3/14 | Y02T50/675 | NA | NA | NA | NA | NA | NA
US3724207 | Combustion apparatus | A combustion apparatus having outer and inner casing walls and an annular combustion liner mounted between them. The combustion liner is supported at its upstream end by brackets extending from the front wall of the liner having a radial slip fit connection with struts connecting the outer and inner casings. An annular diffuser fitting against the front end of the combustion liner and extending from and between the struts supplies air to the front wall of the combustion liner. Fuel is introduced through combined fuel and air inlet structures spaced around the front wall of the liner, these having an outer air entrance, an intermediate mixed fuel and air entrance, and an inner air entrance all flaring at the inner side of the combustion liner front wall to direct the entering air and fuel generally radially from these entrances. | 1971 | GENERAL MOTORS CORP N D D STAATES DELAWARE | JOHNSON, DOUGLAS | 1 | - | HART, DOUGLAS | - | 5 | 9 | I claim: 1. Combustion apparatus comprising, in combination, means defining a combustion space and having an upstream wall, the said wall defining at least one opening for admittance of fuel and air; a double-walled boss mounted on the said wall projecting through the opening with the inner wall of the boss flaring downstream of the opening to define a flange, the boss having air entrances at its upstream end to admit air for flow between the walls of the boss and discharge over the upstream side of the flange; a tubular air duct mounted within and spaced from the boss, the air duct having a flaring head overlying and spaced downstream from the said flange; a baffle mounted on the air duct overlying and spaced downstream from the head to direct the air emerging from the duct generally radially of the duct; the said boss and duct defining between them an annular conduit for fuel and air terminating in a flaring discharge port between the said flange and the said head; and means for introducing fuel into the air flowing through the said conduit; flow of air through the boss, the said annular conduit, and the said air duct resulting from a pressure drop across the wall in operation of the combustion apparatus. 2. Combustion apparatus comprising, in combination, means defining a combustion space and having an upstream wall, the said wall defining at least one opening for admittance of fuel and air; a double-walled boss mounted on the said wall projecting upstream from the opening with both walls of the boss flaring downstream of the opening to define flanges; means mounting the outer flange on the upstream wall; the boss having air entrances at its upstream end to admit air for flow between the walls of the boss and discharge over the upstream side of the inner wall flange; a tubular air duct mounted within and spaced from the boss, the air duct having a flaring head overlying and spaced downstream from the said flange; a baffle mounted on the air duct overlying and spaced downstream from the head to direct the air emerging from the duct generally radially of the duct; the said boss and duct defining between them an annular conduit for fuel and air terminating in a flaring discharge port between the said flange and the said head; means for introducing fuel into the air flowing through the said conduit; means for inducing turbulence in the air flowing through the said conduit to promote atomization and mixture of the fuel with the air; flow of air through the boss, the said annular conduit and the said air duct resulting from a pressure drop across the wall in operation of the combustion apparatus. | F23R3/10 | F23R3/60 | Y02T50/675 | NA | NA | NA | NA | NA
US3714778 | Annular combustor systems | An annular combustor system is illustrated in a gas turbine engine environment. Compressor discharge air is diffused in a short length diffuser into a closely spaced plenum formed by a bluff bodied, annular array of fuel injectors and the upstream ends of liners which define, in part, an annular combustion zone. The compressor discharge air is evenly distributed in the plenum and then passes through and around the fuel injectors to break up the fuel and support its combustion in a short flame front having a uniform temperature distribution. Plenums surround the liners. Air from the diffuser pressurizes these plenums and is then metered by holes in the liners to provide cooling films on the inner surfaces thereof. | 1970 | ANGELICA CORP | HOWALD, WERNER E. | 1 | - | FEINBERG, SAMUEL | - | 2 | 2 | Having thus described the invention, what is claimed as novel and desired to be secured by Letters Patent of the United States is: 1. A combustor system for generating a hot gas stream by the combustion of fuel in a pressurized air stream discharged from a compressor, said system comprising, a pair of liners respectively defining the inner and outer bounds of an annular combustion zone, an annular bluff body at the upstream ends of said liners, means for injecting fuel into said combustion zone adjacent said bluff body, said bluff body having a plurality of evenly distributed openings thereto for the introduction of pressurized air into said combustion zone, an annular diffuser connected at its upstream end to the compressor discharge and divergently curved to provide high pressure, low velocity air evenly distributed over the upstream side of said bluff body for introduction into said combustion zone, wherein an annular plenum is formed upstream of said bluff body and opening toward said diffuser discharge, and wherein the annular diffuser has a ratio of its inlet height to its axial length of no greater than approximately 4:1 or less and an area ratio of at least approximately 2.5:1. 2. A combustor system for generating a hot gas stream by the combustion of fuel in a pressurized air stream discharged from a compressor, said system comprising, a pair of liners respectively defining the inner and outer bounds of an annular combustion zone, an annular bluff body at the upstream end of said liners, means for injecting fuel into said combustion zone adjacent said bluff body, said bluff body having a plurality of evenly distributed openings therethrough for the introduction of pressurized air into said combustion zone, an annular diffuser connected at its upstream end to the compressor discharge and divergently curved to provide high pressure, low velocity air equally distributed over the upstream side of said bluff body for introduction into said combustion zone, wherein an annular plenum is formed upstream of said bluff body and opening toward said diffuser discharge, and wherein the bluff body is in the form of a plurality of angularly and radially spaced fuel injectors, each fuel injector comprising a cup opening toward said combustion zone and having a plate projecting outwardly from said cup, the plates of said fuel injectors being spaced apart from each other and spaced from adjacent liners to provide openings for the introduction of pressurized air into said combustion zone, each fuel injector further comprising a passageway for the introduction of fuel into said cup and tangential slots in said cup for introduction of further pressurized air into said combustion zone. 3. A combustion system as in claim 2 wherein, the diffuser has a ratio of its inlet height to its axial length of no greater than approximately 4/1 and an area ratio of at least approximately 2.5/1. 4. A combustion system as in claim 3 wherein, casings are respectively spaced from the outer surfaces of said liners to form liner plenums, said liners extend upstream of the plates of said fuel injectors to form the annular plenum opening towards said diffuser discharge, the upstream edges of said liners being spaced from said diffuser to define entrances to the liner plenums and the liners have openings therethrough for the introduction of cooling air along their inner surfaces. 5. A combustion system as in claim 4 wherein, the entrances to said liner plenums are in the form of nozzles to accelerate the air entering the plenum and thus minimize entrance losses. 6. A combustion system as in claim 5 wherein, the liners have circumferential steps along their lengths and the openings in the liners are in the form of holes through said steps, directing cooling air along the interior surfaces of the liner immediately downstream of the respective steps. | F23R3/12 | Y02T50/675 | NA | NA | NA | NA | NA | NA
US3581492 | Gas turbine combustor | Maintaining performance in a gas turbine combustor during periods of airflow distortion. A diffuser duct is between a liner forming the combustor and a housing surrounding the liner. Entry ports in the combustor liner have scoops which extend the full height of the diffuser duct to maintain the proper airflow distribution regardless of inlet airflow distortion. | 1969 | NASA | NORGREN, CARL T. ¦ ROUDEBUSH, WILLIAM H. ¦ HUMENIK, FRANCIS M. | 3 | - | DORITY, JR., CARROLL B. | - | 1 | 1 | We claim: 1. A combustor for a gas turbine engine of the type having a compressor and a turbine mounted on a spindle, said combustor comprising a curved liner forming a torus-shaped chamber encircling said spindle between said compressor and said turbine, said liner having a plurality of spaced ports therein, each of said ports having an upstream edge toward said compressor and a downstream edge away from said compressor; means for injecting fuel into said torus-shaped chamber, a housing surrounding said liner and spaced therefrom to form an annular diffuser duct, said duct being in communication with said compressor for receiving compressed air therefrom whereby compressed air is admitted to said torus-shaped chamber through said ports, and a plurality of scoops in said diffuser duct adjacent some of said ports and substantially surrounding said lines for intercepting a portion of the flow of compressed air, each of said scoops having a pair of spaced sidewalls extending from said liner toward said housing, a backwall connecting the outermost edges of each of said pairs of sidewalls whereby the space between the sidewalls at adjacent ports is substantially unobstructed to the flow of compressed air, said backwall extending the full height of said diffuser duct from said downstream edge of said port to said housing substantially opposite the upstream edge of said port, and an open front between said sidewalls extending from said upstream edge of said port to said housing whereby the mass airflow through said open front and adjacent port into said combustion chamber is proportional to the mass flow in said diffuser duct. 2. Apparatus as claimed in claim 1 wherein the ports are in at least two adjacent rows, one of said rows being upstream from the other, primary entry ports being in said one row, and secondary entry ports being in said other row. 3. Apparatus as claimed in claim 2 including scoops on the primary entry ports. 4. Apparatus as claimed in claim 2 including scoops on the secondary entry ports. 5. Apparatus as claimed in claim 2 wherein the primary entry ports and secondary entry ports are aligned in the direction of airflow. 6. Apparatus as claimed in claim 2 wherein the primary entry ports and the secondary entry ports are staggered in the direction of the airflow. 7. Apparatus as claimed in claim 1 wherein backwall portion of the scoop comprises a member curving outwardly from said downstream edge of the adjacent port to the housing. 8. Apparatus as claimed in claim 1 wherein the backwall portion of the scoop comprises a substantially straight member extending diagonally outward from said downstream edge of the adjacent port to a housing substantially opposite the upstream edge of said port. | F23R3/06 | NA | NA | NA | NA | NA | NA | NA
US3433015 | Gas turbine combustion apparatus | - | 1965 | NASA | RALPH J. SNEEDEN | 1 | - | - | - | 6 | 8 | What is claimed is: 1. A combustion unit for a gas turbine engine, said combustion unit comprising: (a) inner and outer annular walls providing an annular combustion gas chamber therebetween, said inner annular wall defining a dilution air chamber; (b) means disposed upstream of said gas chamber for dividing air delivered by the compressor into a radially outer air flow and a radially inner air flow and for directing said radially inner air flow into said dilution, air chamber; (c) means for vaporizing fuel and for introducing said vaporized fuel and air from said radially outer flow into the upstream end of said annular combustion chamber for combustion therein; (d) a plurality of circumferentially-spaced vanes having airfoil-shaped portions extending radially across said annular combustion chamber adjacent to the downstream end thereof for guiding the combustion gases as they discharge from the combustion unit, each of said vanes having a hollow interior communicating with said dilution air chamber and having openings in its vane airfoil portion; and (e) means for directing into the hollow interior of said vanes substantially all the air for diluting the combustion gases, said air discharging from said vanes into the combustion gases thereby cooling said gases and also cooling said vanes. 2. A combustion unit as claimed in claim 1 in which the fuel vaporizing and introducing means consists of a plurality of circumferentially-spaced fuel vaporizing tubes at the upstream end of said combustion chamber, each of said tubes being arranged to discharge vaporized fuel and air in an upstream direction into said combustion chamber, and in which the number of said vanes and the number of said tubes are related so that one is a whole number multiple of the other so that each intervane passage is opposite the same number of fuel vaporizing tubes as any other intervane passage. 3. A combustion unit as claimed in claim 1, wherein said hollow vanes communicate at their radially inner ends with said dilution air chamber. 4. A combustion unit as claimed in claim 1 in which said vanes are surrounded by inner and outer shrouds, said shrouds being permeable for transpiration cooling thereof, said inner shroud receiving cooling air from said dilution air chamber and said outer shroud receiving cooling air from said hollow vane interiors. | F01D9/041 | F23R3/04 | F23R3/16 | F05B2240/801 | Y02T50/671 | Y02T50/676 | F05D2240/81 | NA
US3394543 | Gas turbine engine with means to accumulate compressed air for auxiliary use | 1,075,958. Gas turbine engines; gas turbine combustion equipment. ROLLS ROYCE Ltd. April 29, 1966, No. 19051/66. Headings F1G and F1L. A gas turbine engine comprises an annular flow duct 11 within which are mounted in flow series a low pressure compressor, a high pressure compressor, combustion equipment, a high pressure turbine and a low pressure turbine, there being fuel injectors 27 for injecting fuel into the combustion equipment, also a plurality of angularly spaced apart, radially-extending hollow struts 31 which are disposed downstream of the high pressure compressor and upstream of the fuel injectors, the hollow struts extending into the annular flow duct 11 and having inner ends 33 which are disposed adjacent to the inner wall 12 of the annular flow duct so as to receive air under pressure flowing along the inner wall, there being conduit means for passing to a point externally of the engine air under pressure which flows radially outwardly through the hollow struts. In the embodiment shown, the annular flow duct 11 is defined between inner and outer walls 12, 13 and the combustion equipment comprises an annular flame tube 18 which is spaced from the walls 12., 13 so as to define air flow passages 25, 23. Fuel is supplied to the combustion equipment through a conduit 26 and fuel injectors 27. A series of hollow radial struts 31 extend radially across the flame tube 18 upstream of the fuel injectors 27, the struts extending to the engine outer casing 14 where they are supported on radial studs 32, the struts which are secured to the flame tube thus serving to locate the upstream end of the flame tube. The radially outer ends of the struts communicate with an annular manifold 34 so that air tapped from the inner annular passage 25 may flow radially outwardly through the struts 31 to the annular manifold 34, the air then passing through duct 35 to a point of use such as for use in aircraft cabin pressurization. Further air under pressure is tapped from the flow adjacent the inner wall 12 through openings 36 into the annular chamber 37, this air then flowing radially outwardly through the hollow compressor outlet guide vanes 17 to the manifold 34 and thence through duct 35. | 1967 | ROLLS ROYCE 1971 | SLATTERY SIDNEY EDWARD | 1 | - | - | - | 2 | 3 | We claim: 1. A gas turbine engine having, an annular flow duct, a low pressure compressor, a high pressure compressor, combustion equipment, a high pressure turbine and a low pressure turbine mounted in flow series within said annular flow duct, fuel injectors for injecting fuel into the combustion equipment, a plurality of angularly spaced apart, radially extending, hollow struts which are disposed downstream of the high pressure compressor and upstream of the fuel injectors, the hollow struts extending into the annular flow duct, the inner wall of the annular flow duct having the inner ends of said hollow struts adjacent thereto so that the hollow struts receive compressed air flowing over the inner wall, and conduit means for passing to a point externally of the engine compressed air which flows radially outwardly through the hollow struts. 2. A gas turbine engine as claimed in claim 1 in which an annular flame tube, whose upstream end is 1 by the hollow struts, forms part of the combustion ment, the inner ends of the hollow struts common with a space between the inner wall of the flame tu the inner wall of the annular flow duct. 3. A gas turbine engine as claimed in claim 2 in the hollow struts pass through and are secured upstream end of the flame tube, studs being secu the engine casing on which said hollow struts are r slidable. 4. A gas turbine engine as claimed in claim 1 in an annular manifold surrounds the annular flow du with which the radially outer ends of the struts C( nicate, the annular manifold communicating with < let conduit which extends externally of the engine 5. A gas turbine engine as claimed in claim 4 in hollow outlet guide vanes are mounted in the a flow duct between the high pressure compressor a hollow struts, the radially outer ends of the hollow guide vanes communicating with said annular ma and the radially inner ends of the hollow outlet vanes communicating with a radially inner part annular flow duct to receive air therefrom. No | F01D9/065 | F23R3/04 | F23R3/60 | F04D29/522 | F04D29/542 | Y02T50/675 | NA | NA
US3364678 | Means for stabilizing fluid flow in diffuser-combustor systems in axial flow gas turbine engines | - | 1966 | GENERAL ELECTRIC | ALFORD JOSEPH S. | 1 | - | - | - | 0 | 1 | Having thus described the invention what is claimed as novel and desired to be secured by Letters Patent of the United States is: 1. In a gas turbine engine having a diffuser for receiving air from a compressor and a combustor to which air is directed from the diffuser to support combustion therein, said diffuser comprising mutually divergent inner and outer walls defining an annular flow path, said combustor comprising inner and outer walls respectively connected to said diffuser walls and a pair of spaced liners spaced therebetween and defining three concentric flow paths, the forward ends of said liners having mutually convergent cowl portions terminating in spaced lips defining the entrance to the central one of said concentric flow paths, the forward end portions of said combustor walls also being mutually convergent and defining in combination with adjacent liners the outer of said concentric flow paths, which are divergent from said central flow path characterized in that the ratio of the outlet to inlet area of said diffuser is below a value required to insure lack of any flow separation from the diffuser walls, said convergent portion of at least one combustor wall joins the diffuser wall at a sharp angle and the convergent portion of the adjacent liner defines in combination with the convergent portion of said one combustor wall an air flow path having a nominal divergent direction, said adjacent liner extending inwardly at least to a plane (B) extending normal to said nominal divergent flow path and from the sharp angle of the juncture of said diffuser and combustor walls. 2. A combination as in claim 1 wherein the angle (a) between the joined combustor and diffuser walls is between approximately 135°—145°. 3. A combination as in claim 1 wherein the said adjacent combustor wall and liners thereto are spaced apart a distance, in said plane (B), between .8 and unity of half the distance (A) between the diffuser walls at their discharge ends. 4. A combination as in claim 3 wherein the said liner extends upstream from said plane (B) a distance between 1 and .3 of half the distance (A) between the diffuser vails at their discharge ends. 5. A combination as in claim 1 wherein the convergent portion of the other combustor wall joins the other diffuser wall at a sharp angle and e convergent portion of the other adjacent liner defines, in combination with the convergent portion of said other combustor wall, a second air flow path having a nominal divergent direction, said other adjacent liner extending inwardly at least to a plane (B) extending normal to said other nominal divergent flow path and from the sharp angle of the juncture of said other diffuser and combustor walls. A combination as in claim 5 wherein e convergent combustor wall and liner portions defining said divergent paths are straight and parallel and extend downstream of said plane (B) a distance approximately equal to the distance (H) between the diffuser walls at the discharge ends thereof. A combination as in claim 6 wherein e combustor walls and the liners adjacent thereto are respectively spaced apart a distance, in said p (B), between .8 and unity of half the distance between the diffuser walls at their discharge ends 8. A combination as in claim 7 wherein the angle (a) between the joined combustor and fuser walls is between approximately 135°—145° the liner walls extend inwardly from plane (B) a tance between .1 and .3 of half the distance between the diffuser walls at their discharge ends | F23R3/002 | F23R3/04 | Y02T50/675 | NA | NA | NA | NA | NA
US3166904 | Combustion chamber for gas turbine engines | - | 1960 | ALDEN MELENRIC JOHN | MELENRIC JOHN ALDEN | 1 | - | - | - | 0 | 0 | What I claim as new and desire to secure by Letters Patent is: 1. A gas turbine engine comprising a compressor, a turbine adapted to drive the compressor, said turbine being spaced from and located aft of said compressor, an exhaust passage from the turbine, a combustion chamber located between the compressor and the turbine, a plurality of sets of burners in the combustion chamber axially aligned about the longitudinal axis of the engine, each set of burners comprising a plurality of progressively larger burners in linear alignment from front to rear of the combustion chamber, each burner in each set of burners being provided with an open end to form an air intake orifice, a discharge orifice from each burner, fuel injection means in each burner intermediate the air intake orifice and the discharge orifice, fuel ignition starting means in each of the first burners of each set of burners, air from the compressor passing simultaneously through the combustion chamber and to each air intake orifice of each burner in the sets of burners, the air discharging from the combustion chamber and mixing with the products of combustion from the last burner in each set of burners to drive the turbine and provide thrust as the mixture leaves the exhaust passage, and a flared element forming an air diffuser at the end of each air intake passage where said air intake passage discharges into the following burner. 2. A gas turbine engine comprising a compressor, a turbine adapted to drive the compressor, said turbine being spaced from and located aft of said compressor, an exhaust passage from the turbine, a combustion chamber located between the compressor and the turbine, a plurality of sets of burners in the combustion chamber axially aligned about the longitudinal axis of the engine, each set of burners comprising a plurality of progressively larger burners in linear alignment from front to rear of the combustion chamber, each burner in each set of burners being provided with an open end to form an air intake orifice, a discharge orifice from each burner, fuel injection means in each burner intermediate the air intake orifice and the discharge orifice, fuel ignition starting means in each of the first burners of each set of burners, air from the compressor passing simultaneously through the combustion chamber and to each air intake orifice of each burner in the sets of burners, the air discharging from the combustion chamber and mixing with the products of combustion from the last burner in each set of burners to drive the turbine and provide thrust as the mixture leaves the exhaust passage, and area reducing means in each air intake passage, the length of overlap and cross sectional areas of overlapping portions of adjacent burners and the area reducing means being proportioned to acousticafiy tune adjacent burners during combustion. | F23R3/08 | F23R3/42 | F23R7/00 | Y02T50/675 | NA | NA | NA | NA
US3049882 | Combustor construction with means for prevention of hot streaks | 905,573. Generating combustion products under pressure. GENERAL ELECTRIC CO. May 12, 1961 [May 16, 1960], No. 17398/61. Class 51 (1). Combustion equipment for a gas turbine engine comprises inner and outer casings which form an annular air passage therebetween, at least one vane extending radially across the passage, a flame tube being mounted within the passage and extending downstream from the vane, the upstream end of the flame tube being formed with a notch or recess comprising a pair of walls spaced apart circumferentially and extending radially to the annular passage, and provided with a baffle portion extending transversely to the air flow through the passage and joining the walls, the baffle portion being formed with an apex extending generally circumferentially of the annular passage and transversely to the vane, and the vane being located in axiallyspaced relation to the notch or recess. The equipment shown comprises inner and outer casings 9, 8 forming an annular air passage within which is disposed an annular flame tube comprising inner and outer walls 3, 4 and an upstream portion 15. A strut 1 extends radially across the diffuser portion 7 formed between the walls 8, 9 and the upstream portion 15 of the flame tube is formed with a notch or recess 17 in which the trailing edge 1a of the strut is received. The notch 17 is formed by circumferentiallyspaced side walls 18, 19 and a transverse wall 20, the wall 20 being formed of V-shape with an apex 21 and acting as a baffle to deflect the air stream entering the notch into the inner and outer passages 7a, 7b. The flame tube also comprises an inner ring member 14 and fuel is supplied to the flame tube through injectors 12. The trailing edge of the strut need not necessarily be located within the notch 17. | 1960 | GENERAL ELECTRIC | LABASTIE ALBERT HENRY ¦ WESTER EDWIN ¦ BLOWERS DONALD CHARLES | 3 | - | - | - | 0 | 0 | What we claim as new and desire to secure by Letters Patent of the United States is: 1. A combustor construction for a gas turbine engine comprising, in combination; an inner casing and an outer casing circumferentially spaced apart to form an annular fluid passage therebetween, at least one vane extending radially across said passage, a combustor mounted in said air passage and extending downstream from said vane with respect to the direction of fluid flow in said passage, an upstream end of said combustor formed with an indentation, said vane located in axially and circumferentially spaced apart proximity to said indentation by an amount not less than one and one half percent (1½%) or substantially greater than two and one half percent (2½%) of the width of said vane, such that a flow of fluid is scooped into said indentation from said passage to flow downstream of said vane through said indentation to oppose the formation of a turbulent wake downstream of said vane thereby inhibiting the formation of hot streaks along said combustor. 2. A combustor construction for a gas turbine engine comprising, in combination; an inner casing and an outer casing circumferentially spaced apart to form an annular fluid passage therebetween, at least one vane formed with a trailing edge and extending radially across said passage, a combustor mounted in said air passage and extending downstream from said vane with respect to the direction of fluid flow in said passage, an upstream end of said combustor formed with an indentation, said trailing edge of said vane located in circumferentially and axially spaced apart proximity to said indentation by an amount of not less than one and one half percent (1½%) or substantially greater than two and one half percent (2½%) of the width of said vane, such that a flow of fluid is scooped into said indentation from said passage to flow around and downstream of said trailing edge of said vane through said indentation to oppose the formation of a turbulent wake downstream of said vane thereby inhibiting the formation of hot streaks along said combustor. 3. A combustor construction for a gas turbine engine comprising, in combination; an inner casing and an outer casing circumferentially spaced apart to form an annular fluid passage therebetween, at least one vane formed with a trailing edge and extending radially across said passage, a combustor mounted in said air passage and extending downstream from said vane with re-spect to the direction of fluid flow in said passage, an upstream end of said combustor formed with an indentation, said trailing edge of said vane axially inset into said indentation in circumferentially and axially spaced apart relation thereto by an amount not less than one and one half percent (1½%) nor substantially greater than two and one half percent (2½ % ) of the width of said vane, such that a flow of fluid is scooped into said indentation from said passage to flow around and downstream of said trailing edge of said vane through said indentation to oppose the formation of a turbulent wake downstream of said vane thereby inhibiting the formation of hot streaks along said combustor. 4. A combustor construction for a gas turbine engine comprising, in combination; an inner casing and an outer casing circumferentially spaced apart to form an annular fluid passage therebetween, at least one vane extending radially across said passage, an annular combustor mounted in said air passage and extending downstream from said vane with respect to the direction of fluid flow in said passage, said combustor formed with a nose at the upstream end thereof, said nose formed with an indentation, said indentation comprising a pair of spaced apart walls extending with a component of direction generally radial to said passage, said indentation further comprising a baffle portion extending transversely to the general direction of fluid flow through said passage and joining said walls at the downstream ends thereof, said vane located in spaced apart relation to said walls and in axially spaced apart relation to -said baffle portion by an amount not less than one and one half percent (1½%) nor substantially greater than two and one half percent (2½ % ) of the width of said vane, such that a flow of fluid is scooped into said indentation from said passage to flow around and downstream of said vane to oppose the formation of a turbulent wake downstream of said vane thereby inhibiting the formation of hot streaks along said combustor. *<* | F02C7/04 | F23R3/04 | F23R3/42 | NA | NA | NA | NA | NA
US2833115 | Air-jacketed annular combustion chambers for jet-propulsion engines, gas turbines or the like | - | 1955 | JOSEPH LUCAS IND | CLARKE JOHN STANLEY ¦ JACKSON SQUIRE R. ¦ HUDSON GEOFFREY JOHN | 3 | - | - | - | 0 | 0 | Having thus described our invention what we claim as new and desire to secure by Letters Patent is: 1. An annular combustion chamber having air jackets around its inner and outer walls, and having in combination a plurality of liquid fuel nozzles mounted in equispaced relationship and circular formation around one end of the chamber with the axes of the nozzles lying centrally between the inner and outer walls of the chamber, air-swirling means surrounding each nozzle, a hollow annular nose piece extending from the said end of the chamber, and shaped to direct air to the air jackets, an annular air entrance situated adjacent to the outer end of the nose piece, an annular hood surrounding the nose piece and forming therewith air passages leading from the air entrance to the air jackets, and a plurality of air scops situated in equi-spaced positions within the nose piece and leading from one of the air passages to the airswirling means around the fuel nozzles. 2. An annular combustion chamber according to claim 1, and having a plurality of guide vanes in each air scoop. | F23R3/045 | F23R3/10 | F23R3/14 | NA | NA | NA | NA | NA
US2667033 | Combustion apparatus for operation in fast-moving air streams | - | 1947 | POWER JETS RES & DEV | ASHWOOD PETER FREDERICK | 1 | - | - | - | 1 | 3 | I claim: 1. Combustion apparatus comprising means for supplying a combustion supporting gas flow including a compressor, a duct directly connected to the output of said compressor for receiving the output of said supply means and conveying it in a common general direction, means for injecting fuel in an upstream direction within said duct, the flow of injected fuel being reversed by the gas flow, and structure defining within the duct at least one passage for by-passing gas past the region of fuel reversal, each such passage increasing in cross-sectional area in the downstream direction to provide for diffusion of all the gas bypassing said region. 2. Combustion apparatus comprising means for supplying a combustion supporting gas flow including a compressor, a duct directly connected to the output of said compressor for receiving the output of said supply means and conveying it in a common general direction, a combustion chamber within said duct, means for injecting fuel in an upstream direction in said chamber adjacent its upstream end, inlet means in said chamber upstream of said fuel injection means for admitting gas to reverse the flow of injected fuel, at least one passage defined within the duct but without the chamber for by-passing gas past the region of fuel reversal, each such passage increasing in cross-sectional area in the downstream direction to provide for diffusion of all the gas by-passing said region and further inlet means in said chamber for admitting by-passed gas therethrough. 3. In a combination gas turbine power plant having a compressor, a turbine coaxial with said compressor, ducting annularly disposed coaxially of said compressor and turbine and conducting the output from the former to the latter in a common general direction, a plurality of combustion chambers arranged in annular series within said ducting and each defining a zone of at least initial combustion, and means injecting fuel in an upstream direction with respect to the general direction of flow of the compressor output through the ducting in each chamber, each chamber having inlet means upstream of said fuel injecting means admitting :of the ic.ompressor nntput to reverse the how nf injected fuel, the .Improvement that comprises .the :provision *a (diffuser system between said ducting and chambers incorporating at least one .gas how passage bypassing the region .of ^reversal of f uel /flow in each chamber having inlet means at its upstream lend for admitting .at least part iof the compressor output, and outlet means 'at its downstream end for .delivery of .same into a .continuation -if the .ducting .downstream of said .-.region of fuel reversal, each such passage increasing in .cross-sectional area in the downstream .direction so as to effect under -.conditions of .operation - controlled ‘diffusion of jail -the gas by-passing .said region of fuel reversal in -each chamber. ‘4. .A combustion apparatus -comprising means ‘for ^supplying ia combustion .-supporting gas flow including a compressor, a .-duct .-directly connected to the-output of ’said-compressor -for receiving the output of said supply means and conveying it in a common general direction, a combustion chamber ^within said duct, -means for injecting fuel in •an -upstream direction in said;chamber adjacent its upstream end, inlet means in‘said-Chamber upstream -of ^said :fuel injection >jmeans .for ting gas to reverse the-flow cof jinieafied ?fu£l, -combustion chamber rand <luct together cd eft at least one passage for by-passing gas jpast .region -of fuel reversal, r-eaph such '.passage •creasing in cross-sectional area in -the stream direction to /provide, for diffusion of/al gas by-passing said region. PETER .FREDERICK ASH WOO | F23R3/04 | F23R3/28 | Y02T50/675 | NA | NA | NA | NA | NA
US2627721 | Combustion means for jet propulsion units | - | 1947 | PACKARD | ROSENLUND IVER T. | 1 | - | - | - | 0 | 0 | I claim: 1. A burner for use in a high velocity air blast comprising a nozzle for directing a spray of fuel downstream in the blast, an apertured wall, said wall forming an air diffuser extending down- stream from said nozzle about said spray and radially spaced therefrom to provide an annular combustion space about the spray, said diffuser being open ended in a downstream direction and an imperforate wall forming a conical shield extending about said diffuser to prevent entrance of air from said blast at a high velocity into said combustion space, the downwstream end of said shield being concentric with and supported from the downstream end of said diffuser, said shield having its downstream end adapted to be positioned in said blast and being open for creating a low pressure area at the downstream end of said space for drawing air through the open end of said diffuser into said space at reduced velocity to vaporize a portion of the spray and effect combustion of said portion. 2. A burner for use in a high velocity air blast comprising a hollow bub, a nozzle mounted in said hub for directing a spray of fuel downstream in the air blast, an air diffuser extending downstream from the hub and providing a combustion space about the spray, a shield extending about said diffuser and producing a lbw pressure area at the downstream end of said diffuser for drawing air into said space, the upstream end of said shield being open and spaced from the diffuser to admit air thereto, and a deflector carried by said hub for protecting the open end of said shield from direct action by the high velocity blast but spaced from the upstream end of said shield for permitting, entrance of air at a reduced velocity. 3. A burner for use in a high velocity air blast comprising a nozzle for directing a conical spray of fuel downstream in said blast, a conical air diffuser extending downstream from said nozzle and flaring outwardly at a greater angle than said spray to provide a conical combustion space about said spray, a conical shield having its downstream end fitting snugly about and secured to the downstream end of said diffuser and its upstream end of larger diameter than the upstream end of said diffuser to provide an air space therebetween, and a conical deflector located upstream from said shield and flaring Outwardly beyond the upstream end of said shield to protect said air space from the direct action of said blast. 4. A burner for use in a high velocity air blast comprising a hollow hub having its downstream end open, a nozzle mounted in said hub for directing a conical spray of fuel through the open end of said hub, a conical air diffuser mounted on the open end of said hub and flaring outwardly at a greater angle than said spray to provide a conical combustion space about the spray, a conical shield encircling said diffuser and providing an air space therebetween, and a conical deflector mounted on said hub and flaring outwardly beyond the adjacent end of said shield to protect said air space from the direct action of said air blast but providing communication between said air space and the air blast. 5. A burner for use in a high velocity air blast comprising a hollow hub having its downstream end open, a nozzle mounted in said hub for directing a conical spray of fuel through the open end of said hub, said hub and said nozzle being dimensioned to provide an air passage communicating with said open end, and said hub having a series of radial openings communicating with said air passage, a perforated conical air diffuser extending downstream from said hub and flaring outwardly at a greater angle than said spray to provide a conical combustion space about the spray, a conical shield encircling said diffuser and providing an air space therebetween, and a conical deflector mounted on said hub upstream from said radial openings and flaring outwardly beyond the adjacent end of said shield to protect said air space from the direct action of the air blast but admitting air at a reduced velocity to said radial openings and said air space. 6. A burner for use in a high velocity air blast, comprising a nozzle for directing a conical spray of fuel downstream in said blast, a hub supporting said nozzle and having a portion radially spaced from said nozzle with the front end thereof tapered inwardly and provided with an opening through which said spray emerges, said portion being provided with a series of radial apertures for supplying air to the space within said portion for discharge through said opening, a perforated diffuser of conical form having its smaller end secured to said hub about said opening and extending downstream therefrom, a conical shield flaring outwardly in a downstream direction and having its downstream end secured to the downstream end of said diffuser and its upstream end extending about the tapered portion of said hub in spaced relation thereto for admitting air to said diffuser, and a conical deflector having its smaller end secured to said hub upstream from said series of apertures and flaring outwardly in a downstream direction in radially spaced relation to the upstream end of said shield. 7. A burner for use in a high velocity air blast, comprising a hub having a tapered front end provided with a central opening, a nozzle mounted within said hub for discharging a s of fuel through said opening, a perfox diffuser having its upstream end secured to hub about said opening and flaring outwe therefrom in a downstream direction, a si secured at its downstream end to the d( stream end of said diffuser and tapering wardly therefrom in an upstream direction at a different angle from said diffuser so its upstream end is spaced from the tapered of said hub, and a deflector secured to said and tapering outward in a downstream direc in radially spaced relation to the upstream of said shield. IVER T. ROSENLUN | F23R3/10 | F23R3/16 | NA | NA | NA | NA | NA | NA
US2556161 | Gas diffusers for air supplied to combustion chambers | - | 1945 | POWER JETS RES & DEV | BAILEY WILFRED ¦ ROY JAMES | 2 | - | - | - | 3 | 3 | What we claim as our invention and desire to secure by Letters Patent is: 1. Gas diffuser means comprising wall means defining an upstream non-diffusing' gas passage and wall means defining a plurality of downstream diffusing- gas passages arranged' in parallel and having a common inlet connected with the outlet of said upstream passage, the total cross-sectional area of the downstream passages at their common inlet being equal to that of the upstream passage at its outlet, each downstream passage having an effective diffusion angle between 4° and 12° and an upstream extension of the wall means defining said downstream passages, said extension being so constructed’ and arranged as to divide the total gas flow into the downstream passages before diffusion takes place. 2. Gas diffuser means comprising an inner wall of frustoconicaf form, an outer wall of frustoconical form coaxial and corresponding in axial length with said inner wall, said walls ' diverging from their upstream ends toward/ their downstream ends, wall forming means supported coaxially between said inner and outer walls defining therewith a plurality of diffuser passages having effective diffusion angles of between 4° and 12°, combustion means arranged to receive air from said diffuser passages, said wall forming means being provided with passages therethrough so located as to supply air from said diffuser passages to said combustion means prior to complete diffusion. 3. Gas diffuser means comprising an inner wall of frustoconical form, an outer wall-of frustoconical form coaxial and corresponding in axial length with said inner wall, said walls diverging from their upstream ends toward their downstream ends, wall forming means supported coaxially between said inner and' outer- walls defining therewith a plurality of diffuser- passages having effective diffusion angles of between 4° and 12°, said wall forming means comprising a structure of wedge section and- annular-in form. 4. Gas diffuser means according to claim 2 wherein the air prior to complete diffusion.-is led into the primary combustion zone/ of said combustion means. 5. A gas generator for a gas turbine that com- prises a compressor to supply air having means defining an outlet, combustion means, and connecting means between said combustion means and-the outlet of said-compressor, said combustion means including an inner and outer annular spaced partition defining a primary zone, and an inner annular wall spaced from said inner annular partition and an outer annular wall spaced from said outer annulai’ partition defining a secondary zone, said connecting means including- a continuous tapered extension of said partitions'to form in lengthwise section a hollow wedge, and: a continuous extension of said walls defining with the extension of said partitions a plurality: of passages communicating between the outlet of: said compressor and said secondary zone to transmit air therebetween, the extension o'f said partitions having openings communicating between said passages and its interior, and said connecting means constituting a diffusion chamber., 6. A gas generator for a gas turbine that comprises a compressor to supply air having means defining an outlet, combustion means, and connecting means between said combustion means and the outlet of said compressor, said combustion means including an inner and outer annular spaced partition defining a primary zone,, and an inner annular wall spaced from said inner annular partition and an outer annular wall spaced from said outer annular partition defining a secondary zone, said connecting means including a continuous tapered extension of said partitions to form in lengthwise section a hollow wedge having openings,, and a continuous extension of said walls defining with the extension of said partitions a plurality of passages communicating between the outlet of said compressor and said secondary zone to transmit air therebetween, each of said plurality of passages having an effective diffusion angle between 4° and 12°, and said openings communicating. between said passages and the inside of said hollow wedge. 7. A gas generator for a gas turbine according to claim 5 wherein the extension of said walls includes a non-tapered continuation defining a common inlet for air from the outlet of said compressor and a plate-like extension on said hollow wedge extending into said common inlet so that air from said compressor is divided before diffusion takes place. 8. A gas generator for a gas turbine that com prises a compressoi’ to supply air having means defining an outlet, combustion means, and connecting means between said combustion means and the outlet of said compressor, said combustion means including partition means defining a primary zone, and an inner annular wall spaced from said partition means and an outer annular wall spaced from said partition means, said: walls defining. therebetween a secondary zone; said connecting means including an annular member forming in lengthwise section a hollow~ wedge, the interior of said member com with said primary zone, and a continuous extension, of said walls-spaced from and defining, with said annular member a plurality of' passages communicating between the: outlet of said compressor and said secondary zone; to transmit air therebetween, said annular member having openings communicating between said passages and the interior of said member, and said connecting-means constituting a diffusion chamber; 9. A gas-=generator for-a^ gas turbihe: that comprises a compressor to supply air having means defining an outlet, combustion means, and connecting means between said combustion means and the outlet of said compressor, said combustion means including partition means defining a primary zone, and an inner annular wall spaced from said partition means and an outer annular wall spaced from said partition means, said walls defining therebetween a secondary zone, said connecting means including an annular member forming in lengthwise section a hollow wedge having openings, the interior of said member communicating with said primary zone, and a continuous extension of said walls spaced from and defining with said annular member a plurality of passages communicating between the outlet of said compressor and said secondary zone to transmit air therebetween, each of said plurality of passages having an effective diffusion angle not greater than 12°, and said openings communicating between said passages and the interior of said hollow wedge. 10. A gas generator for a gas turbine according to claim 9 wherein the extension of said walls includes a non-tapered continuation defining a common inlet for air from the outlet of said compressor and a plate-like extension on said hollow wedge extending into said common : so that air from said compressor is divided be diffusion takes place. WILFRED BAILE JAMES ROY. | F23R3/04 | NA | NA | NA | NA | NA | NA | NA