## Hoja1
pn | Title | Abstract | year | soa | iname | count_inv | agency | examiner1 | examiner2 | 3year_cit | 5year_cit | claims | CPC1 | CPC2 | CPC3 | CPC4 | CPC5 | CPC6 | CPC7 | CPC8 | CPC9 | CPC10
US9297532 | Can annular combustion arrangement with flow tripping device | A can annular combustion arrangement (12) for a gas turbine engine (10), including: a combustor can (14) having an inlet (46) at a head end (62); an annular chamber (30) surrounding the combustor can (14) for delivering a flow of compressed air from a plenum (18) to the inlet (46); a fuel injector (49) configured to inject a flow of fuel into the flow of compressed air; and a flow tripping device (60) surrounding the combustor can (14) and disposed in the annular chamber (30) downstream of the fuel injector (49). | 2012 | WASIF SAMER P ¦ MEISL JUERGEN ¦ JANUS BERSTREETCAR ¦ KOCH ANDREAS | WASIF, SAMER, P. ¦ MEISL, JUERGEN ¦ JANUS, BERTRAM ¦ KOCH, ANDREAS | 4 | - | WONGWIAN, PHUTTHIWAT | FORD, RENE | 0 | 0 | 1. A can annular combustion arrangement for a gas turbine engine, comprising: a combustor can comprising a combustor can inlet and a burner, the combustor can defining a combustion zone therein downstream of a burner outlet; an annular chamber surrounding the combustor can and comprising an inner dimension defined in part by an exterior surface of the combustor can for delivering a flow of compressed air from a plenum to the combustor can inlet; a fuel injector disposed within the annular chamber and configured to inject a flow of fuel into the flow of compressed air; and a circumferentially continuous, ring shaped flow tripping device extending radially outward with respect to a combustor can longitudinal axis from the combustor can into the annular chamber transverse to a direction of the flow of compressed air, surrounding the combustor can, and disposed axially downstream of the fuel injector and along the combustor can longitudinal axis in a region bounded at one end by the burner outlet and at another end by the combustor can inlet, wherein the flow tripping device defines a narrowest gap between the flow tripping device and a second surface that defines a radially outward boundary of the annular chamber, and wherein at least a portion of an axial length along the combustor can longitudinal axis of the exterior surface of the combustor can between the combustor can inlet and the flow tripping device is characterized by a constant diameter. 2. The can annular combustion arrangement of claim 1, wherein the flow tripping device occupies at least 20% of a height of the annular chamber. 3. The can annular combustion arrangement of claim 1, wherein a height of the flow tripping device varies circumferentially. 4. The can annular combustion arrangement of claim 1, wherein the flow tripping device occupies at least 15% of a cross sectional area of the annular chamber. 5. The can annular combustion arrangement of claim 1, wherein the flow tripping device comprises a tear drop shape with a tapering end of the tear drop shape on a combustor-inlet side of the flow tripping device with respect to the direction of flow of the compressed air in the annular chamber. 6. The can annular combustion arrangement of claim 1, wherein the flow tripping device comprises a vane shaped cross section. 7. The can annular combustion arrangement of claim 1, wherein the flow tripping device comprises a curved leading edge presented to the flow of compressed air. 8. The can annular combustion arrangement of claim 1, wherein the flow tripping device is disposed closer to the inlet than to an outlet of the combustor can. 9. A gas turbine engine, comprising: a can annular combustion assembly comprising a combustor can comprising a combustor inlet, a burner comprising a burner outlet, and defining a combustor can longitudinal axis: an annular chamber surrounding and defined in part by an exterior surface of the combustor can; and an arcuate shaped flow tripping device extending into the annular chamber transverse to a direction of flow of compressed air in the annular chamber, disposed axially along the combustor can longitudinal axis in a region bounded by the burner outlet and the combustor can inlet, and circumferentially extending across a percentage of a circumference of the annular chamber, wherein the percentage is less than 100% and equals at least a quotient of 100 divided by a number of burners in the combustor can; wherein the flow tripping device is disposed downstream of a fuel injector disposed within the annular chamber and configured to create a fuel/air mixture within the annular chamber. 10. The gas turbine engine of claim 9, wherein the flow tripping device is disposed in the annular chamber in a greater flow region of the circumference that experiences a relatively greater mass flow of compressed air when compared to a lesser mass flow region of the circumference, and wherein the flow tripping device is not present in the lesser mass flow region. 11. The gas turbine engine of claim 9, wherein the flow tripping device occupies at least 15% of a flow area of a circumferential portion of the annular chamber which the flow tripping device occupies. 12. The gas turbine engine of claim 9, wherein the flow tripping device comprises a vane-shaped cross section. 13. The gas turbine engine of claim 9, further comprising a plurality of flow tripping devices disposed at different locations in the annular chamber. 14. The gas turbine engine of claim 13, wherein the plurality of flow tripping devices are disposed at different axial locations with respect to the combustor can longitudinal axis. 15. The gas turbine engine of claim 9, wherein the flow tripping device defines an annular gap through which compressed air flows, and wherein at least a portion of an axial extension of the annular gap parallel to the combustor can longitudinal axis is unobstructed between the annular gap and the combustor can inlet. 16. A can annular combustion arrangement for a gas turbine engine, comprising: a combustor can comprising a combustor can inlet, an exterior surface, a radially outward flare in the exterior surface at the combustor can inlet, and a burner; an annular chamber surrounding the combustor can, comprising an inner dimension defined in part by the exterior surface of the combustor can, and configured to deliver a flow of compressed air from a plenum to the combustor can inlet; a fuel injector disposed within the annular chamber configured to inject a flow of fuel into the flow of compressed air; and a circumferentially continuous, ring shaped flow tripping device extending radially outward with respect to a combustor can longitudinal axis from the combustor can into the annular chamber transverse to a direction of the flow of compressed aft, surrounding the combustor can, and disposed axially downstream of the fuel injector and along the combustor can longitudinal axis between the burner outlet and the flare, wherein the flow tripping device defines a gap between the flow tripping device and a second surface that defines a radially outward boundary of the annular chamber, and wherein the gap is a narrowest gap in the annular chamber. | F23R3/26 | F23R3/002 | F23R3/02 | F23R3/46 | F23R3/54 | F05B2260/222 | F05B2260/2241 | F23R2900/03045 | NA | NA
US8904800 | Combustor heat shield with integrated louver and method of manufacturing the same | A combustor dome heat shield and a louver are separately metal injection molded and then fused together to form a one-piece combustor heat shield. | 2012 | PRATT & WHITNEY CANADA | PATEL, BHAWAN B. ¦ MARKARIAN, LORIN ¦ DESPRES, MELISSA | 3 | NORTON ROSE FULBRIGHT CANADA LLP | KIM, CRAIG | - | 0 | 0 | 1. A combustor dome heat shield and louver assembly for a gas turbine engine, the combustor dome heat shield and louver assembly comprising: a metal injection molded heat shield body, a metal injection molded louver, said metal injection molded heat shield body and said metal injection molded louver having a pair of interfacing surfaces, and a seamless bond between said metal injection molded heat shield body and said metal injection molded louver at said interfacing surfaces. 2. The combustor dome heat shield and louver assembly defined in claim 1, wherein said metal injection molded heat shield body and said metal injection molded louver are separately formed with mating male and female aligning portions, and wherein said pair of interfacing surfaces are provided on respective ones of said male and female aligning portions. 3. The combustor dome heat shield and louver assembly defined in claim 1, wherein said metal injection molded heat shield body has at least one opening for receiving a fuel nozzle tip, and wherein said metal injection molded louver has a flow diverting portion extending radially outwardly relative to said at least one opening at a distance from a front surface of the metal injection molded heat shield body, said flow diverting portion and said front surface defining an air gap. 4. The combustor dome heat shield and louver assembly defined in claim 3, wherein a series of holes are defined through the metal injection molded heat shield body, said series of holes being in flow communication with said air gap. 5. The combustor dome heat shield and louver assembly defined in claim 2, wherein said female aligning portion includes an annular recess formed in said metal injection molded heat shield body, and wherein said male aligning portion includes an annular flange projecting axially from a radially extending flow diverting flange of said metal injection molded louver. | F23R3/60 | F23R3/002 | F23R2900/00018 | Y10T29/49323 | Y10T29/4935 | NA | NA | NA | NA | NA
US9217568 | Combustor liner with decreased liner cooling | A shell for a combustor liner includes a cold side, a hot side, a row of cooling holes and a jet wall. The jet wall projects from the hot side for creating a wall shear jet of increased velocity cooling flow in a tangential direction away from the row of cooling holes and along an adjacent heat shield cold side wall. | 2012 | CUNHA FR J ¦ ERBAS SEN NURHAK | CUNHA, FRANK J. ¦ ERBAS-SEN, NURHAK | 2 | KINNEY & LANGE, P.A. | FREAY, CHARLES | - | 1 | 1 | 1. A shell for a combustor liner, the shell comprising: a cold side; a hot side; a row of cooling holes in the shell; and a jet wall projecting from the hot side for creating a wall shear jet of increased velocity cooling flow in a tangential direction away from the row of cooling holes and along an adjacent heat shield cold side wall. 2. The shell of claim 1, further comprising a pedestal array between the row of cooling holes and the jet wall. 3. The shell of claim 1, further comprising: a plurality of rows of cooling holes in the shell; and a plurality of jet walls projecting from the hot side, the jet walls and the rows of cooling holes alternating across the shell for creating a series of wall shear jet cooling flows in a tangential direction along the adjacent heat shield cold side wall. 4. The shell of claim 1, wherein the shell is arcuate in shape defining an axis and a circumferential direction, and the jet wall runs in a circumferential direction. 5. The shell of claim 4, further comprising: a first row of dilution openings in the shell, the first row of dilution openings running in the circumferential direction; and a second row of dilution openings in the shell running parallel to the first row of dilution openings and axially spaced from the first row of dilution openings; each dilution opening of the second row of dilution openings at least partially overlapping in an axial direction a portion of each of two adjacent dilution openings of the first row of dilution openings. 6. The shell of claim 5, wherein the dilution openings are substantially rectangular. 7. A combustor liner for a gas turbine engine, the combustor liner comprising:a heat shield including: a shield hot side; and a shield cold side; anda shell attached to the heat shield, the shell including: a shell hot side facing the shield cold side; a shell cold side facing away from the shield cold side; a row of cooling holes in the shell; and a jet wall projecting from the shell hot side for creating a wall shear jet of increased velocity cooling flow in a tangential direction away from the row of cooling holes and along the shield cold side. 8. The combustor liner of claim 7, further comprising a pedestal array between the row of cooling holes and the jet wall, the pedestals of the pedestal array extending from the shell hot side to the shield cold side. 9. The combustor liner of claim 7, wherein the shell further includes: a plurality of rows of cooling holes in the shell; and a plurality of jet walls projecting from the shell hot side, the jet walls and the rows of cooling holes alternating across the shell for creating a series of wall shear jet cooling flows in a tangential direction along the adjacent shield cold side. 10. The combustor liner of claim 7, wherein the combustor liner is arcuate in shape defining an axis and a circumferential direction, and the jet wall runs in a circumferential direction. 11. The combustor liner of claim 10, further comprising a first row of dilution openings in the liner, the first row of dilution openings running in the circumferential direction; and a second row of dilution openings in the liner, the second row of dilution openings running parallel to the first row of dilution openings and axially spaced from the first row of dilution openings; each dilution opening of the second row of dilution openings at least partially overlapping in an axial direction a portion of each of two adjacent dilution openings of the first row of dilution openings. 12. The combustor liner of claim 11, wherein the dilution openings are substantially rectangular. 13. The combustor liner of claim 10, wherein the heat shield further includes: a plurality of first linear film cooling slots through the heat shield, the first linear film cooling slots angled in a first axial direction and disposed in a row running in the circumferential direction; and a plurality of second linear film cooling slots through the heat shield, the second linear film cooling slots angled in a second axial direction opposite to the first axial direction, and alternating with first linear film cooling slots in the row; the first and second linear film cooling slots connected to form a single, multi-cornered film cooling slot downstream from the jet wall. 14. The combustor liner of claim 13, wherein the plurality of first linear film cooling slots are angled at about 45 degrees in the axial direction from the circumferential direction; and the second linear film cooling slots are angled at about minus 45 degrees in the axial direction from the circumferential direction. 15. The combustor liner of claim 13, further comprising a first row of dilution openings in the liner, the first row of dilution openings running in the circumferential direction; and a second row of dilution openings in the liner, the second row of dilution openings running parallel to the first row of dilution openings and axially spaced from the first row of dilution openings; each dilution opening of the second row of dilution openings at least partially overlapping in an axial direction a portion of each of two adjacent dilution openings of the first row of dilution openings. 16. A method of cooling a combustor liner of a gas turbine engine comprises: providing cooling air to the combustor liner; flowing the cooling air to an interior of the combustor liner through a row of cooling holes; flowing the cooling air onto a portion of a surface within the combustor liner to cool the surface; flowing the cooling air within the combustor liner to a jet wall to cool the combustor liner between the cooling holes and the jet wall; increasing the velocity of the cooling air by passing it between a gap between the jet wall and the surface within the combustor liner to form a wall shear jet; and cooling a portion of the surface within the combustor liner beyond the jet wall with the increased velocity cooling air from the wall shear jet. 17. The method of claim 16 in which flowing the cooling air within the combustor liner to a jet wall to cool the combustor liner between the cooling holes and the jet wall includes: passing the cooling air through an array of pedestals to increase the turbulence of the cooling air. 18. The method of claim 16, further comprising: flowing the cooling air through dilution openings in the combustor liner to create a first row of dilution jets at an exterior of the combustor liner; flowing the cooling air through dilution openings in the combustor liner to create a second row of dilution jets at the exterior of the combustor liner in a staggered, overlapping relationship with first row of dilution jets; producing staggered, overlapping dilution jets at the exterior of the combustor liner; and creating an even dilution air flow pressure distribution from the staggered, overlapping dilution air jets to promote cooling by eliminating hot spots on a portion of the exterior of the combustor liner. 19. The method of claim 16, further comprising: flowing the cooling air from the wall shear jet to a multi-cornered film cooling slot leading from the interior of the combustor liner to the exterior of the combustor liner; passing the cooling air through the multi-cornered film cooling slot; flowing the cooling air out of the multi-cornered film cooling slot; and forming a cooling film on the exterior of the combustor liner. 20. The method of claim 19, further comprising: flowing the cooling air through dilution openings in the combustor liner to create a first row of dilution jets at an exterior of the combustor liner; flowing the cooling air through dilution openings in the combustor liner to create a second row of dilution jets at the exterior of the combustor liner in a staggered, overlapping relationship with first row of dilution jets; producing staggered, overlapping dilution jets at the exterior of the combustor liner; and creating an even dilution air flow pressure distribution from the staggered, overlapping dilution air jets to promote cooling by eliminating hot spots on a portion of the exterior of the combustor liner. | F23R3/002 | F23R3/005 | F23R3/06 | F23R2900/03045 | F23R2900/03043 | F23R2900/03044 | F23R2900/03042 | NA | NA | NA
US9010124 | Cooled double walled article | A gas turbine engine combustion chamber includes a first wall and a second wall. The second wall is arranged within and spaced from the first wall to define a cavity between the first wall and the second wall. The first wall has a plurality of impingement apertures extending there-through and the second wall has a plurality of effusion apertures extending there-through. The impingement apertures have a first diameter, a first pitch, and a first area. The effusion apertures have a second diameter, a second pitch, and a second area. The ratio of the first diameter to the second diameter is at least 3, the ratio of the first pitch to the second pitch is at least 4 and the ratio of the first area to the second area is at least 9. This arrangement increases the cooling performance of the effusion apertures in the second wall. | 2012 | ROLLS-ROYCE | CHANDLER, PAUL I. ¦ PIDCOCK, ANTHONY | 2 | OLIFF PLC | WONGWIAN, PHUTTHIWAT | SUTHERLAND, STEVEN | 2 | 2 | 1. A cooled double walled article comprising: a first wall; a plurality of impingement apertures extending through the first wall and having a first diameter, a first pitch that is a distance between centres of two adjacent impingement apertures, and a first area; a second wall that is spaced from the first wall to define a cavity between the first wall and the second wall; and a plurality of effusion apertures extending through the second wall and having a second diameter, a second pitch that is a distance between centres of two adjacent effusion apertures, and a second area;wherein: during operation, a flow of coolant is arranged to flow through the impingement apertures and impinge upon a first surface of the second wall, during operation, a flow of coolant is arranged to flow from the cavity through the effusion apertures and onto a second surface of the second wall, a ratio of the first diameter to the second diameter is at least 3, a ratio of the first pitch to the second pitch is at least 4 and a ratio of the first area to the second area is at least 9, and at least one of the effusion apertures is aligned with one of the impingement apertures. 2. An article as claimed in claim 1 wherein the ratio of the first diameter to the second diameter is at least 4, the ratio of the first pitch to the second pitch is at least 5 and the ratio of the first area to the second area is at least 16. 3. An article as claimed in claim 1 wherein the ratio of the first diameter to the second diameter is 3, the ratio of the first pitch to the second pitch is 4.2 and the ratio of the first area to the second area is 9. 4. An article as claimed in claim 1 wherein the ratio of the first diameter to the second diameter is 4, the ratio of the first pitch to the second pitch is 5.7 and the ratio of the first area to the second area is 16. 5. An article as claimed in claim 1 wherein the effusion apertures have a minimum diameter of 0.5 mm. 6. An article as claimed in claim 1 wherein the effusion apertures have a diameter of 0.5 mm, the second pitch is 2.8 mm, a number of effusion apertures per square inch is 98, the impingement apertures have a diameter of 1.5 mm, the first pitch is 11.7 mm and a number of impingement apertures per square inch is 5. 7. An article as claimed in claim 1 wherein the effusion apertures have a diameter of 0.5 mm, the second pitch is 2.8 mm, a number of effusion apertures per square inch is 98, the impingement apertures have a diameter of 2 mm, the first pitch is 15.6 mm and a number of impingement apertures per square inch is 3. 8. An article as claimed in claim 1 wherein the effusion apertures have a diameter of 0.5 mm, the second pitch is 3.9 mm, a number of effusion apertures per square inch is 49, the impingement apertures have a diameter of 1.5 mm, the first pitch is 16.5 mm and a number of impingement apertures per square inch is 3. 9. An article as claimed in claim 1 wherein the effusion apertures have a diameter of 0.5 mm, the second pitch is 3.9 mm, a number of effusion apertures per square inch is 49, the impingement apertures have a diameter of 2 mm, the first pitch is 22.1 mm and a number of impingement apertures per square inch is 2. 10. An article as claimed in claim 1 wherein the effusion apertures have a diameter of 0.5 mm, the second pitch is 1.9 mm, a number of effusion apertures per square inch is 196, the impingement apertures have a diameter of 1.5 mm, the first pitch is 8.3 mm and a number of impingement apertures per square inch is 11. 11. An article as claimed in claim 1 wherein the effusion apertures have a diameter of 0.5 mm, the second pitch is 1.9 mm, a number of effusion apertures per square inch is 196, the impingement apertures have a diameter of 2 mm, the first pitch is 11 mm and a number of impingement apertures per square inch is 6. 12. An article as claimed in claim 1 wherein the centres of the impingement apertures are arranged at the corners of an equilateral triangle and the centres of the effusion apertures are arranged at the corners of an equilateral triangle. 13. An article as claimed in claim 1 wherein the effusion apertures are arranged at an angle of at least 15° to the surface of the second wall. 14. An article as claimed in claim 1 wherein the article is a combustion chamber, a turbine blade, a turbine vane or a turbine shroud. 15. An article as claimed in claim 14 wherein the article is a combustion chamber, the combustion chamber is a tubular combustion chamber and the first wall is an annular wall and the second wall is an annular wall. 16. An article as claimed in claim 15 wherein the plurality of impingement apertures and the plurality of effusion apertures are arranged over at least a portion of the first wall and at least a portion of the second wall. 17. An article as claimed in claim 16 wherein the at least a portion of the first wall and the at least a portion of the second wall is arranged at a position downstream of a mixing port extending through the first wall and second wall. 18. An article as claimed in claim 16 wherein the plurality of impingement apertures and the plurality of effusion apertures are arranged over all of the first wall and over all of the second wall. 19. An article as claimed in claim 14 wherein the article is a combustion chamber, the combustion chamber is a tubular combustion chamber and the first wall is an annular wall and the second wall comprises a plurality of tiles arranged circumferentially and axially to define an annular wall. 20. An article as claimed in claim 19 wherein the plurality of effusion apertures are arranged over all of at least one of the tiles. 21. An article as claimed in claim 19 wherein the plurality of effusion apertures are arranged over all of each of the tiles. 22. An article as claimed in claim 14 wherein the article is a combustion chamber, the combustion chamber is an annular combustion chamber and the first wall is an inner annular wall and the second wall is an annular wall arranged radially outwardly of the first wall or the first wall is an outer annular wall and the second wall is an annular wall arranged radially inwardly of the first wall. 23. An article as claimed in claim 14 wherein the article is a combustion chamber, the combustion chamber is an annular combustion chamber and the first wall is an inner annular wall and the second wall comprises a plurality of tiles arranged circumferentially and axially to define an annular wall arranged radially outwardly of the first wall or the first wall is an outer annular wall and the second wall comprises a plurality of tiles arranged circumferentially and axially to define an annular wall arranged radially inwardly of the first wall. 24. An article as claimed in claim 14 wherein the combustion chamber is an annular combustion chamber and the first wall is an annular upstream end wall and the second wall comprises a plurality of heat shields arranged circumferentially to define an annular wall arranged downstream of the first wall. 25. An article as claimed in claim 1 wherein a ratio of a number of effusion apertures per square inch to a number of impingement apertures per square inch is equal to greater than 16 and equal to or less than 33. 26. A cooled double walled structure as claimed in claim 1 wherein a ratio of the first pitch to the first diameter is equal to or greater than 5.5 and equal to or less than 11 and a ratio of the second pitch to the second diameter is equal to or greater than 3.8 and equal to or less than 7.8. | F23R3/06 | F23R3/002 | F23R2900/03041 | F23R2900/03044 | NA | NA | NA | NA | NA | NA
US8955331 | Turbine combustion system coupling with adjustable wear pad | A nut (64) is affixed to an outer surface of a transition impingement sleeve forward ring (50) that encircles, and is affixed to, a forward end (44) of a tubular transition impingement sleeve (45). The nut has a threaded hole (63) aligned with a hole (66) in the impingement sleeve forward ring. A machine screw (68) is threaded into the nut and extends through the hole (66), and has a radially inner end with a wear pad (70), and a radially outer end with a turning tool engagement element (72). The wear pad contacts an outer surface of an aft portion of a transition piece forward outer ring (52) that is surrounded by the transition impingement sleeve forward ring (50). The rotational position of the machine screw (68) sets a radial gap (76) between the transition impingement sleeve forward ring and the transition piece forward outer ring. | 2011 | MOEHRLE FRANK ¦ PULA JOHN ¦ LEFLER JEREMY ¦ KONEN MARTIN | MOEHRLE, FRANK ¦ PULA, JOHN ¦ LEFLER, JEREMY ¦ KONEN, MARTIN | 4 | - | KIM, CRAIG | - | 0 | 0 | 1. A turbine combustion system comprising: a transition piece impingement sleeve with a forward end; an impingement sleeve forward ring affixed to and encircling the forward end of the impingement sleeve; a transition piece forward outer ring having an aft end encircled by the impingement sleeve forward ring and a forward end engaged with a downstream end of an outer wall of a combustion chamber; and a selectively adjustable radial displacement limiting interconnection between the transition piece forward outer ring and the impingement sleeve forward ring, the interconnection being selectively adjustable to establish a controlled radial gap between the transition piece forward outer ring and the impingement sleeve forward ring; wherein the interconnection further comprises: a plurality of nuts attached to a radially outer surface of the impingement sleeve forward ring, each nut comprising a radially oriented threaded hole aligned with a respective hole in the impingement sleeve forward ring; a respective machine screw threaded into each nut, each machine screw comprising a radially inner end comprising a wear pad, and a radially outer end comprising a turning tool engagement element; and the transition piece forward outer ring comprising a surface that contacts a radially inner surface of each of the wear pads; wherein a rotational position of the machine screw determines the controlled radial gap. 2. The turbine combustion system of claim 1 wherein a forward portion of the impingement sleeve forward ring extends forward of the impingement sleeve, and said respective holes are located in the forward portion of the impingement sleeve forward ring. 3. The turbine combustion system of claim 1 wherein the impingement sleeve forward ring is formed in two semicircular segments welded to the forward end of the impingement sleeve. 4. The turbine combustion system of claim 1 wherein an axial gap is provided between the forward end of the impingement sleeve and the aft end of the transition piece forward outer ring. 5. The turbine combustion system of claim 1 wherein each machine screw is locked at a given rotational position in a respective nut. 6. The turbine combustion system of claim 1 wherein each machine screw is welded to a respective nut. 7. The turbine combustion system of claim 1 wherein the radially inner surface of the wear pad contacts a bottom surface of a recess in a radially outer surface of the transition piece forward outer ring; and wherein the recess limits forward motion of the transition piece forward outer ring relative to the impingement sleeve via contact of the wear pad against an aft wall of the recess. 8. The turbine combustion system of claim 1 wherein the radially inner surface of the wear pad contacts a bottom surface of a recess in a radially outer surface of the transition piece forward outer ring; wherein the recess limits aft motion of the transition piece forward outer ring relative to the impingement sleeve via contact of the wear pad against a forward wall of the recess. 9. A turbine combustion system comprising: an impingement sleeve forward ring; a transition piece forward outer ring comprising an aft portion surrounded by the transition impingement sleeve forward ring and separated therefrom by a radial gap; a nut affixed to an outer surface of the impingement sleeve forward ring, wherein the nut comprises a threaded hole aligned with a hole in the impingement sleeve forward ring; a screw threaded into the threaded hole; and a wear pad is affixed to a radially inner end of the screw contacting an outer surface of a transition piece forward outer ring; wherein a rotational position of the screw sets and controls the radial gap between the impingement sleeve forward ring and the transition piece forward outer ring. 10. The turbine combustion system of claim 9 wherein the screw is locked at a given rotational position in the nut. 11. The turbine combustion system of claim 9 wherein the screw is welded to the nut. 12. The turbine combustion system of claim 9, further comprising an annular recess in the outer surface of the transition piece forward outer ring for receiving the wear pad such that the wear pad contacts a bottom surface of the recess. 13. The turbine combustion system of claim 12, wherein the recess comprises forward and aft walls that limit a relative axial motion of the wear pad. 14. The turbine combustion system of claim 9, further comprising a turning tool engagement element formed on a radially outer end of the screw. 15. A method of assembling a turbine combustion system, comprising: providing a plurality of generally radially-oriented adjustment screws around an impingement sleeve forward ring attached around and extending forward from a forward end of an impingement sleeve; and turning the adjustment screws to set a radial gap between the impingement sleeve forward ring and a transition piece forward outer ring that is surrounded by the impingement sleeve forward ring; wherein a wear pad on a radially inner end of each of the adjustment screws contacts the transition piece forward outer ring to set the radial gap. 16. The method of claim 15, further comprising: forming the impingement sleeve in two halves; forming the impingement sleeve forward ring in two segments; attaching the impingement sleeve forward ring segments to an outer surface of the impingement sleeve halves, wherein the impingement sleeve forward ring segments extend forward of a forward edge of the impingement sleeve halves; attaching a plurality of threaded nuts to an outer surface of the forward ring segments forward of the forward edge of the impingement sleeve halves, wherein threaded holes in the threaded nuts align with respective holes in the impingement sleeve forward ring segments; backing the adjustment screws into the threaded nuts until the wear pads contact an inner surface of the impingement sleeve forward ring segments; positioning the impingement sleeve forward ring segments around the transition piece forward outer ring while maintaining a predetermined circumferential gap between opposed ends of the impingement sleeve forward ring segments; turning the adjustment screws to advance them radially inwardly until each wear pad contacts the transition piece forward outer ring; turning the adjustment screws effective to set a predetermined radial gap between the impingement sleeve forward ring and transition piece forward outer ring; fixturing the impingement sleeve halves, the impingement sleeve forward ring segments, and the transition piece forward outer ring while weld process are performed; welding seal plates across the opposed ends of the impingement sleeve forward ring segments; welding seal strips along opposed edges of the impingement sleeve halves; and removing the welding fixturing; and locking the adjustment screws to the threaded nuts. 17. The method of claim 16, further comprising: after welding the seal strip and the seal plates, verifying that the predetermined radial gap is maintained, and verifying that each adjuster wear pad is still in contact with the transition piece forward outer ring; heat-treating at least the seal strips and the seal plates; verifying again that the predetermined radial gap is maintained, and verifying again that each adjuster wear pad is still in contact with the transition piece forward outer ring; and welding the adjustment screws to the threaded nuts. | F23R3/005 | F23R3/002 | F23R3/60 | F01D9/023 | F23R2900/00017 | F23R2900/00012 | F23R2900/03044 | F05D2230/642 | F05D2230/644 | Y10T29/49229
US8904802 | Turbomachine combustor assembly including a vortex modification system | A turbomachine combustor assembly includes a combustor body, and a combustor liner arranged within the combustor body and defining a combustion chamber. The combustor liner includes a venturi portion arranged within the combustion chamber. A fluid passage is defined between the combustor body and the combustor liner, and at least one turbulator is arranged in the fluid passage. The at least one turbulator is configured and disposed to create vortices in the fluid passage. A vortex modification system is arranged at the fluid passage and is configured and disposed to disrupt the vortices in the fluid passage. | 2011 | GENERAL ELECTRIC | KODUKULLA, SRIDHAR VENKAT ¦ CHILA, RONALD JAMES ¦ CROTHERS, SARAH LORI ¦ RAO, SHREEKRISHNA JAYAKUMAR ¦ SRINIVASAN, SHIVAKUMAR | 5 | CANTOR COLBURN LLP | GARTENBERG, EHUD | MEADE, LORNE | 1 | 1 | 1. A turbomachine combustor assembly comprising: a combustor body; a combustor liner arranged within the combustor body and defining a combustion chamber, the combustor liner including a venturi portion arranged within the combustion chamber; a fluid passage defined between the venturi portion and the combustor liner; a plurality of turbulators arranged in the fluid passage, the plurality of turbulators being configured and disposed to create vortices in the fluid passage; and a vortex modification system arranged at the fluid passage, the vortex modification system including at least one jet member arranged to deliver a flow of fluid into the fluid passage downstream of a downstream end turbulator of the plurality of turbulators and being configured and disposed to disrupt the vortices in the fluid passage and mitigate undesirable noise in the combustor assembly. 2. The turbomachine combustor assembly according to claim 1, wherein the at least one jet member includes a plurality of jet members arranged between adjacent ones of the plurality of turbulators. 3. The turbomachine combustor assembly according to claim 1, wherein the at least one jet member includes a circular cross-section. 4. The turbomachine combustor assembly according to claim 1, wherein the at least one jet member includes a non-circular cross-section. 5. The turbomachine combustor assembly according to claim 1, wherein the vortex modification system includes at least one vortex modifying turbulator arranged adjacent to at least one of the plurality of turbulators. 6. The turbomachine combustor assembly according to claim 5, wherein the at least one vortex modifying turbulator includes a dimension that is greater than a dimension of the at least one turbulator. 7. The turbomachine combustor assembly according to claim 5, wherein the at least one vortex modifying turbulator includes a rounded end portion. 8. The turbomachine combustor assembly according to claim 5, wherein the vortex modification system comprises forming each of the plurality of turbulators with a rounded end portion. 9. The turbomachine combustor assembly according to claim 1, wherein the vortex modification system comprises a varied spacing between adjacent ones of the plurality of turbulators. 10. The turbomachine combustor assembly according to claim 1, wherein the vortex modification system includes at least one vortex modifying turbulator arranged adjacent to one or more of the plurality of turbulators and a varied spacing between adjacent ones of the plurality of turbulators. 11. A turbomachine comprising: a compressor portion; a turbine portion; anda combustor assembly fluidly connecting the compressor portion and the turbine portion, the combustor assembly including: a combustor body; a combustor liner arranged within the combustor body and defining a combustion chamber, the combustor liner including a venturi portion arranged within the combustion chamber; a fluid passage defined between the venturi portion and the combustor liner; a plurality of turbulators arranged in the fluid passage, the plurality of turbulators being configured and disposed to create flow vortices in the fluid passage; and a vortex modification system arranged at the fluid passage, the vortex modification system including at least one jet member arranged to deliver a flow of fluid into the fluid passage downstream of a downstream end turbulator of the plurality of turbulators to disrupt the vortices in the fluid passage and mitigate undesirable noise in the combustor assembly. 12. The turbomachine according to claim 11, wherein the at least one jet member includes a plurality of jet members arranged between adjacent ones of the plurality of turbulators. 13. The turbomachine according to claim 11, wherein the vortex modification system includes at least one vortex modifying turbulator arranged adjacent to at least one of the plurality of turbulators. 14. The turbomachine according to claim 13, wherein the at least one vortex modifying turbulator includes a dimension that is greater than a dimension of the at least one turbulator. 15. The turbomachine according to claim 13, wherein the at least one vortex modifying turbulator includes a rounded end portion. 16. The turbomachine according to claim 11, wherein the vortex modification system includes at least one vortex modifying turbulator arranged adjacent to one or more of the plurality of turbulators and a varied spacing between adjacent ones of the plurality of turbulators. 17. A method of mitigating undesirable noise in a combustor assembly with compressor discharge air, the method comprising: passing compressor discharge air into a venturi portion arranged within the combustor assembly; guiding the compressor discharge air across interior surfaces of the venturi; passing the compressor discharge air from the venturi portion into a fluid passage defined in the combustor assembly; passing the compressor discharge air passing through the fluid passage across a plurality of turbulators creating vortices in the compressor discharge air passing through the fluid passage to facilitate heat exchange through an interaction with the plurality of turbulators; and disrupting the vortices in the compressor discharge air to reduce undesirable noise in the combustor assembly by introducing a fluid flow into the fluid passage downstream of a downstream end one of the plurality of turbulators mitigating undesirable noise in the combustor assembly. | F23R3/06 | F23R2900/03044 | F23M99/005 | F23R2900/03045 | F23R3/005 | F23R3/16 | F23M20/005 | NA | NA | NA
US8739547 | Gas turbine engine joint having a metallic member, a CMC member, and a ceramic key | A first member is retained to a second member to resist separation in a first direction. A joint comprises a first recess in the first member. The first member comprises at least a ceramic matrix composite (CMC) substrate. The joint comprises at least one ceramic key partially accommodated in the first recess and engaging the second member. The second member comprises at least a metallic substrate. | 2011 | UNITED TECHNOLOGIES CORPORATION | JARMON, DAVID C. ¦ BUTLER, SHAOLUO L. | 2 | BACHMAN & LAPOINTE, P.C. | WONGWIAN, PHUTTHIWAT | MANTYLA, MICHAEL B | 14 | 14 | 1. A joint retaining a first member to a second member to resist separation in a first direction, the joint comprising: a first recess in the first member, the first member comprising at least a fiber-reinforced ceramic matrix composite (CMC) substrate; and at least one ceramic key partially accommodated in the first recess and engaging the second member to resist said separation, the second member comprising at least a metallic substrate, wherein: the first member is a small exit duct (SED) of a reverse flow combustor and the joint is proximate a leading edge of the SED; the first member and the second member encircle an axis; there are a circumferential array of said first recesses; there are a circumferential array of said ceramic keys, each partially accommodated in a respective associated said first recess; said ceramic keys radially position the second member relative to the first member; and said ceramic keys are spring biased into engagement with the associated recesses. 2. The joint of claim 1 wherein: a circumferential array of second recesses in the second member; and each of said ceramic keys is partially accommodated in a respective associated said second recess. 3. The joint of claim 2 further comprising: a spring in each second recess providing said spring bias biasing the associated key into the associated first recess. 4. The joint of claim 3, wherein: the joint is annular; and each spring radially biases the associated key. 5. The joint of claim 1 wherein: the first member locally encircles the second member at the joint. 6. The joint of claim 5 wherein: the first member is radially retained to the second member at the joint only via hoop stress of the first member. 7. The joint of claim 1 wherein: the keys hold the second member spaced-apart from the first member. 8. The joint of claim 1 wherein: the first member consists of the CMC substrate; and the second member consists essentially of a nickel-based superalloy. 9. The joint of claim 1 wherein: the first member comprises a coating on the CMC substrate; and the first recess is within the coating, but not the substrate. 10. The joint of claim 1 wherein: the key comprises silicon nitride or silicon carbide. 11. The joint of claim 1 wherein: each key comprises a spherical surface portion in the associated first recess. 12. A method for manufacturing the joint of claim 1, the method comprising: forming the first recesses by abrasive ball milling. 13. The method of claim 12 further comprising: securing the keys via a ceramic adhesive. 14. The joint of claim 1 wherein: each said first recess receives only a single said key. 15. The joint of claim 1 wherein: each ceramic key is secured in the associated first recess. 16. The joint of claim 1, wherein: each ceramic key is secured in the associated first recess by a ceramic adhesive. 17. The joint of claim 1, wherein: each ceramic key has at least one machined facet. 18. The joint of claim 17, wherein: the machined facet contacts the second member. 19. The joint of claim 1 wherein: the first member is annular. 20. The joint of claim 1 wherein: the first member is radially retained to the second member at the joint at least partially via hoop stress of the first member. 21. The joint of claim 1 wherein: there is a radial gap between the first member and the second member; and each ceramic key spans the radial gap. 22. The joint of claim 1 wherein: each ceramic key exerts a radial force on the CMC substrate responsive to axial force tending to separate the first member from the second member in the first direction. 23. A joint retaining a first member to a second member to resist separation in a first direction, the joint comprising: a first recess in the first member, the first member comprising at least a fiber-reinforced ceramic matrix composite (CMC) substrate; and at least one ceramic key partially accommodated in the first recess and engaging the second member to resist said separation, the second member comprising at least a metallic substrate, wherein: the first member is a main body of a can-type combustor and the joint is along an outboard face of the main body; the first member and the second member encircle an axis; there are a circumferential array of said first recesses; there are a circumferential array of said ceramic keys, each partially accommodated in a respective associated said first recess; said ceramic keys radially position the second member relative to the first member; and said ceramic keys are spring biased into engagement with the associated recesses. | F16B2/16 | F23R3/60 | F16B21/165 | F23R2900/00005 | F23R2900/00017 | F23R3/007 | Y10T403/7075 | NA | NA | NA
US8925326 | System and method for turbine combustor mounting assembly | A system includes a gas turbine combustor, which includes a combustion liner disposed about a combustion region, a flow sleeve disposed about the combustion liner, an air passage between the combustion liner and the flow sleeve, and an aerodynamic mounting assembly disposed in the air passage. The aerodynamic mounting assembly is configured to retain the combustion liner within the flow sleeve. The aerodynamic mounting assembly includes a flow sleeve mount coupled to the flow sleeve and a liner stop coupled to the combustion liner. The flow sleeve mount includes a first portion of an aerodynamic shape and the liner stop includes a second portion of the aerodynamic shape, which is configured to direct an airflow into a wake region downstream of the aerodynamic mounting assembly. The flow sleeve mount and the liner stop couple with one another to define the aerodynamic shape. | 2011 | GENERAL ELECTRIC | CIHLAR, DAVID WILLIAM ¦ MELTON, PATRICK BENEDICT ¦ ROHRSSEN, ROBERT JOSEPH | 3 | FLETCHER YODER P.C. | KIM, CRAIG | - | 0 | 0 | 1. A system, comprising:a gas turbine combustor, comprising: a combustion liner disposed about a combustion region; a flow sleeve disposed about the combustion liner; an air passage between the combustion liner and the flow sleeve; andan aerodynamic mounting assembly disposed in the air passage, wherein the aerodynamic mounting assembly is configured to retain the combustion liner within the flow sleeve, and the aerodynamic mounting assembly comprises: a flow sleeve mount coupled to the flow sleeve, wherein the flow sleeve mount comprises a first portion of an aerodynamic shape; and a liner stop coupled to the combustion liner, wherein the liner stop comprises a second portion of the aerodynamic shape, the flow sleeve mount and the liner stop couple with one another to define the aerodynamic shape, the aerodynamic shape is configured to direct an airflow into a wake region downstream of the aerodynamic mounting assembly, the aerodynamic shape comprises a leading edge and a trailing edge, the leading edge faces toward a direction of the airflow, the trailing edge faces away from the direction of the airflow, and a trailing edge angle of the aerodynamic shape is less than a leading edge angle of the aerodynamic shape. 2. The system of claim 1, wherein the first portion is upstream from the second portion. 3. The system of claim 1, wherein the first portion is downstream from the second portion. 4. The system of claim 1, wherein the first portion comprises a first curved surface extending from the leading edge to the trailing edge of the aerodynamic shape, and the second portion comprises a second curved surface extending from the leading edge to the trailing edge of the aerodynamic shape. 5. The system of claim 1, wherein the aerodynamic shape comprises an airfoil shaped cross-section. 6. The system of claim 1, comprising a fuel injector disposed downstream of the combustion liner and the flow sleeve, wherein the fuel injector obstructs the airflow through the air passage downstream from the aerodynamic mounting assembly, and the aerodynamic mounting assembly is configured to reduce a wake in the airflow from the aerodynamic mounting assembly. 7. The system of claim 1, wherein the flow sleeve mount comprises a first connector, the liner stop comprises a second connector, and the first and second connectors mate with one another in an axial direction along the air passage. 8. The system of claim 1, wherein the flow sleeve mount comprises a first connector, the liner stop comprises a second connector, and the first and second connectors mate with one another in a circumferential direction along the air passage. 9. The system of claim 1, comprising a gas turbine engine having the gas turbine combustor. 10. A system, comprising: a turbine combustor liner mount configured to couple a combustor liner with a combustor flow sleeve within a path of a fluid flow in a gas turbine combustor, wherein the turbine combustor liner mount comprises an aerodynamic flow surface having a leading edge and a trailing edge, the aerodynamic flow surface converges toward the trailing edge, the aerodynamic flow surface is configured to reduce a wake in a wake region along the path of the fluid flow downstream from the turbine combustor liner mount, and a trailing edge angle of the aerodynamic flow surface is less than a leading edge angle of the aerodynamic flow surface. 11. The system of claim 10, wherein the turbine combustor liner mount comprises a first mount portion configured to mate with a second mount portion to define the aerodynamic flow surface, the first mount portion is configured to couple with the combustor liner, and the second mount portion is configured to couple with the combustor flow sleeve. 12. The system of claim 11, wherein the first mount portion comprises the leading edge of the aerodynamic flow surface while the second mount portion comprises the trailing edge of the aerodynamic flow surface, or the first mount portion comprises the trailing edge of the aerodynamic flow surface while the second mount portion comprises leading edge of the aerodynamic flow surface. 13. The system of claim 11, wherein the first mount portion comprises a first connector, the second mount portion comprises a second connector, the first and second connectors mate with one another in an axial direction along the gas turbine combustor, and the first and second connectors define an axial stop. 14. The system of claim 10, wherein the aerodynamic flow surface comprises an airfoil shaped cross-section. 15. The system of claim 10, comprising the gas turbine engine having the turbine combustor liner mount. 16. A method, comprising: reducing a wake in a wake region downstream from a turbine combustor liner mount along an airflow path between a combustion liner and a flow sleeve of a gas turbine combustor, wherein reducing the wake comprises: dividing the airflow path into a first flow path and a second flow path via the turbine combustor liner mount; aerodynamically combining the first and second flow paths into the wake region downstream from the turbine combustor liner mount; and injecting fuel into the airflow path between the combustion liner and the flow sleeve downstream from the turbine combustor liner mount. 17. The method of claim 16, wherein dividing the airflow path comprises directing the first and second flow paths along opposite curved surfaces of an airfoil shaped geometry of the turbine combustor liner mount. 18. The method of claim 16, wherein the turbine combustor liner mount comprises a first mount portion configured to mate with a second mount portion to define an aerodynamic flow surface, the first mount portion is configured to couple with the combustion liner, and the second mount portion is configured to couple with the flow sleeve. 19. The method of claim 18, wherein the first mount portion comprises a first connector, the second mount portion comprises a second connector, the first and second connectors mate with one another in an axial direction along the gas turbine combustor, and the first and second connectors define an axial stop. 20. The method of claim 16, comprising: flowing an airflow along the airflow path toward a leading edge of the turbine combustor liner mount; and flowing the airflow away from a trailing edge of the turbine combustor liner mount, wherein a trailing edge angle of the turbine combustor liner mount is less than a leading edge angle of the turbine combustor liner mount. | F23R3/60 | F23R3/002 | F23D2900/14004 | F23R2900/03043 | Y02T50/675 | NA | NA | NA | NA | NA
US8353165 | Combustor assembly for use in a turbine engine and methods of fabricating same | A combustor assembly that includes a casing that includes a plenum, a combustor liner positioned within the plenum and defining a combustion chamber there within, and a transition piece that includes a forward portion that is coupled to the combustion liner and an aft portion that extends from the forward portion. The aft portion includes a transition piece frame. The transition piece frame includes an upstream surface, a downstream surface, and a radially inner surface extending between the upstream and downstream surfaces. The radially inner surface includes a leading edge that extends between the radially inner surface and the upstream surface. A plurality of first cooling passages extend from the upstream surface to the downstream surface. Each of the first cooling passages is oriented obliquely with respect to the leading edge from the upstream surface towards the downstream surface. | 2011 | MCMAHAN KEVIN WESTON ¦ CHILA RONALD JAMES | MCMAHAN, KEVIN WESTON ¦ CHILA, RONALD JAMES | 2 | ARMSTRONG TEASDALE LLP | RODRIGUEZ, WILLIAM H | SUTHERLAND, STEVEN | 0 | 0 | 1. A combustor assembly comprising: a combustor liner defining a combustion chamber there within;a transition piece comprising a forward portion coupled to said combustion liner and an aft portion extending from said forward portion, said aft portion comprising a transition piece frame, said transition piece frame comprising: an upstream surface, a downstream surface, and a radially inner surface extending between said upstream and downstream surfaces, said radially inner surface comprises a leading edge extending between said radially inner surface and said upstream surface; and a plurality of first cooling passages extending from said upstream surface to said downstream surface, each of said first cooling passages oriented obliquely with respect to said leading edge from the upstream surface towards the downstream surface; and an impingement sleeve coupled to the transition piece frame and defining at least one transition piece cooling passage extending between the transition piece and the impingement sleeve, the at least one transition piece cooling passage is coupled in flow communication with said plurality of first cooling passages. 2. A combustor assembly in accordance with claim 1, wherein each of said first cooling passages is oriented at an oblique angle with respect to said radially inner surface from the upstream surface towards the downstream surface. 3. A combustor assembly in accordance with claim 1, wherein said transition piece frame further comprises a plurality of second cooling passages extending between said upstream surface and said downstream surface, each of said second cooling passages is oriented substantially perpendicularly to said leading edge. 4. A combustor assembly in accordance with claim 3, wherein said transition piece frame further comprises a plurality of third cooling passages extending between said upstream surface and said radially inner surface. 5. A combustor assembly in accordance with claim 1, wherein said first cooling passage extends between an upstream opening defined in said upstream surface and a downstream opening defined in said downstream surface, said downstream opening offset a circumferential distance from said upstream opening. 6. A combustor assembly in accordance with claim 5, wherein said upstream opening is positioned a first radial distance from said radially inner surface, said downstream opening positioned a second radial distance from said radially inner surface that is shorter than said first radial distance. 7. A combustor assembly in accordance with claim 1, wherein said transition piece frame further comprises a first cooling passage oriented at a first oblique angle with respect to said leading edge and a second cooling passage oriented at a second oblique angle with respect to said leading edge that is different than the first oblique angle. 8. A turbine engine comprising: a compressor; anda combustor in flow communication with said compressor to receive at least some fluid discharged by said compressor, said combustor comprising a plurality of combustor assemblies, at least one of said combustor assemblies comprising: a casing comprising a plenum; a combustor liner assembly coupled to said casing, said combustion liner at least partially positioned within said plenum and defining a combustion chamber therein; anda transition piece comprising a forward portion coupled to said combustion liner and an aft portion extending from said forward portion, said aft portion comprising a transition piece frame, said transition piece frame comprising: an upstream surface, a downstream surface, and a radially inner surface extending between said upstream surface and said downstream surface, said radially inner surface comprises a leading edge extending between said radially inner and upstream surfaces; and a plurality of first cooling passages extending from said upstream surface to said downstream surface, each of said first cooling passages oriented obliquely with respect to said leading edge; and an impingement sleeve coupled to the transition piece frame and defining at least one transition piece cooling passage extending between the transition piece and the impingement sleeve, the at least one transition piece cooling passage is coupled in flow communication with the plurality of first cooling passages. 9. A turbine engine in accordance with claim 8, wherein each of said first cooling passages extends between said upstream surface and said downstream surface at an oblique angle with respect to said radially inner surface. 10. A turbine engine in accordance with claim 8, wherein said transition piece frame further comprises a plurality of second cooling passages extending between said upstream surface and said downstream surface, each of said second cooling passages is oriented substantially perpendicularly to said leading edge. 11. A turbine engine in accordance with claim 10, wherein said transition piece frame further comprises a plurality of third cooling passages extending between said upstream surface and said radially inner surface. 12. A turbine engine in accordance with claim 8, wherein said first cooling passage extends between an upstream opening defined in said upstream surface and a downstream opening defined in said downstream surface, said downstream opening offset a circumferential distance from said upstream opening. 13. A turbine engine in accordance with claim 12, wherein said upstream opening is positioned a first radial distance from said radially inner surface, said downstream opening positioned a second radial distance from said radially inner surface that is shorter than said first radial distance. 14. A turbine engine in accordance with claim 13, wherein said transition piece frame further comprises a first cooling passage oriented at a first oblique angle with respect to said leading edge and a second cooling passage oriented at a second oblique angle with respect to said leading edge that is different than the first oblique angle. 15. A method of fabricating a combustor assembly for use in a turbine engine, said method comprising: coupling a combustor liner assembly to a casing such that the combustion liner is at least partially positioned within the casing to define a combustion chamber therein; forming a transition piece including a transition piece frame, the transition piece frame including an upstream surface, a downstream surface, and a radially inner surface extending between the upstream and downstream surfaces, the radially inner surface including a leading edge extending between the radially inner surface and the upstream surface; defining a plurality of first cooling passages through the transition piece frame, each of the first cooling passages extending from the upstream surface towards the downstream surface and oriented at a first oblique angle with respect to the leading edge; coupling the transition piece to the combustor liner for channeling combustion gases from the combustion chamber to a turbine section; and coupling an impingement sleeve to the transition piece frame and defining at least one transition piece cooling passage extending between the transition piece and the impingement sleeve, wherein the at least one transition piece cooling passage is coupled in flow communication with the plurality of first cooling passages. 16. A method in accordance with claim 15, further comprising defining a plurality of circumferentially-spaced upstream openings in the upstream surface, wherein each of the first cooling passages is coupled in flow communication with a respective upstream opening. 17. A method in accordance with claim 16, further comprising defining a plurality of circumferentially-spaced downstream openings in the downstream surface, wherein each of the first cooling passages extends between an upstream surface opening and a downstream surface opening. 18. A method in accordance with claim 16, further comprising defining a plurality of circumferentially-spaced openings through the radially inner surface, wherein at least one of the first cooling passages extends between an upstream surface opening and an inner surface opening. 19. A method in accordance with claim 16, further comprising defining a plurality of second cooling passages through the transition piece frame, each of the second cooling passages extending between the upstream surface and the downstream surface and oriented substantially perpendicular to the leading edge. 20. A method in accordance with claim 19, further comprising defining a plurality of third cooling passages through the transition piece frames, each of the third cooling passages extending from the upstream surface towards the downstream surface and oriented at a third oblique angle with respect to the leading edge. | F01D9/023 | F23R3/60 | F23R3/002 | F05D2260/202 | Y10T29/49346 | F23R2900/03042 | Y02T50/676 | NA | NA | NA
US8863525 | Combustor with fuel staggering for flame holding mitigation | The present application provides a combustor. The combustor may include an air flow path with a flow of air therein. A flow obstruction may be positioned within the air flow path and cause a wake or a recirculation zone downstream thereof. A number of fuel injectors may be positioned downstream of the flow obstruction. The fuel injectors may inject a flow of fuel into the air flow path such that the flows of fuel and air in the wake or the recirculation zone do not exceed a flammability limit. | 2011 | GENERAL ELECTRIC | TORONTO, DAVID KAYLOR ¦ KIM, KWANWOO ¦ KHAN, ABDUL RAFEY ¦ FLAMAND, LUIS | 4 | SUTHERLAND ASBILL & BRENNAN LLP | NGUYEN, ANDREW | - | 7 | 7 | 1. A combustor, comprising: an air flow path with a flow of air therein; a flow obstruction positioned within the air flow path; the flow obstruction causing a wake or a recirculation zone downstream thereof; a first fuel injector positioned downstream and outside of the wake or the recirculation zone of the flow obstruction; and a second fuel injector, adjacent to and axially aligned with the first fuel injector, positioned downstream and in line with the flow obstruction, the second fuel injector within the wake or the recirculation zone of the flow obstruction and configured to be an unfueled fuel injector; wherein the first fuel injector is configured to inject a flow of fuel into the air flow path at the same time that the second fuel injector is unfueled such that flows of fuel and air in the wake or the recirculation zone do not exceed a flammability limit therein; and the first and second fuel injectors comprise an airfoil-like shape, such that air flows about each side of the first and second fuel injectors. 2. The combustor of claim 1, further comprising a third fuel injector configured to inject fuel, the third fuel injector positioned adjacent to the first fuel injector and outside of the wake or the recirculation zone. 3. The combustor of claim 1, wherein the air flow path is defined by a liner and a casing. 4. The combustor of claim 1, further comprising a plurality of fuel nozzles downstream of the first and second fuel injectors. 5. The combustor of claim 1, wherein the first and second fuel injectors comprise a plurality of injector holes therein. 6. A combustor, comprising: an air flow path with a flow of air therein; a flow obstruction positioned within the air flow path; the flow obstruction causing a wake or a recirculation zone downstream thereof; and a plurality of fuel injectors positioned downstream of the flow obstruction; wherein one or more of the plurality of fuel injectors are positioned outside of the wake or the recirculation zone; and one or more of the plurality of fuel injectors are positioned within the wake or the recirculation zone and in line with the flow obstruction; the one or more fuel injectors positioned outside of the wake or the recirculation zone are configured to inject fuel and are axially aligned with the one or more fuel injectors positioned within the wake or the recirculation zone; the one or more fuel injectors positioned within the wake or the recirculation zone are configured to be unfueled at the same time that the one or more fuel injectors positioned outside of the wake or recirculation zone are injecting fuel; and the plurality of fuel injectors comprise an airfoil-like shape, such that air flows about each side of each of the plurality of fuel injectors. 7. The combustor of claim 6, wherein the one or more fuel injectors positioned outside of the wake or the recirculation zone inject a flow of fuel into the air flow path such that flows of fuel and air in the wake or the recirculation zone do not exceed a flammability limit therein. 8. The combustor of claim 6, wherein the air flow path is defined by a liner and a casing. 9. The combustor of claim 6, further comprising a plurality of fuel nozzles downstream of the plurality of fuel injectors. 10. The combustor of claim 6, wherein the plurality of fuel injectors each comprises a plurality of injector holes therein. | F23R3/286 | F23D2900/14021 | F23D2900/14004 | F23R2900/03045 | F23R3/16 | F23R3/346 | F23R3/34 | NA | NA | NA
US8813501 | Combustor assemblies for use in turbine engines and methods of assembling same | A method of assembling a combustor assembly for use in a turbine engine is provided. A combustor liner that defines a combustion chamber therein is provided. The liner includes a forward end and an aft end, wherein the aft end includes at least one channel extending therethrough. The channel is aligned obliquely with respect to a centerline extending through the aft end. A plurality of fuel nozzles are coupled to the forward end such that the fuel nozzles extend through the forward end. An annular sleeve that includes at least one opening extending radially therethrough is coupled to the aft end, wherein the sleeve substantially circumscribes the aft end such that a cavity is defined therebetween and such that a fluid channeled through the at least one opening impinges against a surface of the aft end prior to the fluid being channeled into the combustion chamber. | 2011 | CIHLAR DAVID WILLIAM ¦ CHILA RONALD JAMES ¦ BERKMAN MERT ENIS | CIHLAR, DAVID WILLIAM ¦ CHILA, RONALD JAMES ¦ BERKMAN, MERT ENIS | 3 | ARMSTRONG TEASDALE LLP | RODRIGUEZ, WILLIAM H | - | 0 | 0 | 1. A method of assembling a combustor assembly for use in a turbine engine, said method comprising: providing a combustor liner that defines a combustion chamber therein, wherein the combustor liner includes a forward end and an aft end, wherein the aft end includes at least one channel extending therethrough, wherein the at least one channel is aligned obliquely with respect to a centerline extending through the aft end; coupling a plurality of fuel nozzles to the forward end such that the plurality of fuel nozzles extend through the forward end; and coupling an annular sleeve to the aft end, wherein the sleeve includes at least one opening extending radially therethrough, the sleeve substantially circumscribes the aft end such that a cavity is defined therebetween and such that a fluid channeled through the at least one opening impinges against a surface of the aft end that is substantially parallel to the sleeve, wherein the fluid is dispersed in both a first direction and an opposite second direction within the cavity prior to the fluid being channeled through the at least one channel into the combustion chamber. 2. A method in accordance with claim 1, wherein coupling an annular sleeve to the aft end further comprises aligning the at least one opening substantially obliquely with respect to the at least one channel. 3. A method in accordance with claim 1, further comprising coupling a flowsleeve radially outwardly from the combustor liner. 4. A method in accordance with claim 1, further comprising coupling a transition piece to the combustor liner. 5. A method in accordance with claim 1, wherein providing a combustor liner further comprises providing the combustor liner wherein the aft end includes an exterior surface and an interior surface. 6. A method in accordance with claim 5, wherein providing a combustor liner further comprises extending an upstream portion of the at least one channel from the aft end exterior surface to the centerline and extending a downstream portion of the at least one channel from the centerline to the aft end interior surface. 7. A combustor assembly for use in a turbine engine, said combustor assembly comprising: a combustor liner defining a combustion chamber therein, said combustor liner comprises a forward end and an aft end, wherein said aft end comprises at least one channel extending therethrough, said at least one channel is aligned obliquely with respect to a centerline extending through said aft end; a plurality of fuel nozzles extending through said forward end; and an annular sleeve substantially circumscribing said aft end such that a cavity is defined between said sleeve and said aft end, wherein said sleeve comprises at least one opening extending radially therethrough, said at least one opening is oriented such that a fluid channeled therethrough impinges against a surface of said aft end that is substantially parallel to the sleeve, wherein the fluid is dispersed in both a first direction and an opposite second direction within the cavity prior to the fluid being channeled through the at least one channel into said combustion chamber. 8. A combustor assembly in accordance with claim 7, wherein said at least one opening is oriented substantially obliquely with respect to said at least one channel. 9. A combustor assembly in accordance with claim 7, further comprising a flowsleeve coupled radially outwardly from said combustor liner. 10. A combustor assembly in accordance with claim 7, wherein said at least one channel comprises a plurality of channels extending substantially circumferentially about said aft end, said at least one opening comprises a plurality of openings spaced substantially circumferentially about said sleeve. 11. A combustor assembly in accordance with claim 7, wherein said aft end comprises an exterior surface and an interior surface. 12. A combustor assembly in accordance with claim 11, wherein said at least one channel comprises an upstream portion extending from said aft end exterior surface to said centerline and a downstream portion extending from said centerline to said aft end interior surface. 13. A combustor assembly in accordance with claim 12, wherein said channel upstream portion extends from said centerline at an angle of about 45 degrees with respect to said centerline and said channel downstream portion extends from said centerline at an angle of about 45 degrees with respect to said centerline. 14. A combustor assembly in accordance with claim 7, further comprising a transition piece coupled to said combustor liner. 15. A turbine engine comprising: a compressor; anda combustor coupled in flow communication with said compressor, said combustor comprising at least one combustor assembly comprising: a combustor liner defining a combustion chamber therein, said combustor liner comprises a forward end and an aft end, wherein said aft end comprises at least one channel extending therethrough, said at least one channel is aligned obliquely with respect to a centerline extending through said aft end; a plurality of fuel nozzles extending through said forward end; and an annular sleeve substantially circumscribing said aft end such that a cavity is defined between said sleeve and said aft end, wherein said sleeve comprises at least one opening extending radially therethrough, said at least one opening is oriented such that a fluid channeled therethrough impinges against a surface of said aft end that is substantially parallel to the sleeve, wherein the fluid is dispersed in both a first direction and an opposite second direction within the cavity prior to the fluid being channeled through the at least one channel into said combustion chamber. 16. A turbine engine in accordance with claim 15, wherein said at least one combustor assembly further comprises a flowsleeve coupled radially outwardly from said combustor liner. 17. A turbine engine in accordance with claim 15, wherein said at least one channel comprises a plurality of channels extending substantially circumferentially about said aft end and said at least one opening comprises a plurality of openings spaced substantially circumferentially about said sleeve. 18. A turbine engine in accordance with claim 15, wherein said aft end comprises an exterior surface and an interior surface. 19. A turbine engine in accordance with claim 18, wherein said at least one channel comprises an upstream portion extending from said aft end exterior surface to said centerline and a downstream portion extending from said centerline to said aft end interior surface. 20. A turbine engine in accordance with claim 19, wherein said channel upstream portion extends from said centerline at an angle of about 45 degrees with respect to said centerline and said channel downstream portion extends from said centerline at an angle of about 45 degrees with respect to said centerline. | F01D9/023 | F02C7/22 | F23R3/06 | F23R3/54 | F23R3/002 | F23R2900/03044 | Y10T29/49348 | NA | NA | NA
US8745989 | Reverse flow ceramic matrix composite combustor | A gas turbine engine has an annular reverse-flow combustor with a combustor inner liner enclosing a combustion chamber. The inner liner having a dome portion at an upstream end of the combustor and a downstream combustor exit defined between a small exit duct portion and a large exit duct portion. At least one of the dome portion, the small exit duct portion and the large exit duct portion is made of a separately formed hemi-toroidal shell composed of a ceramic matrix composite. | 2009 | PRATT & WHITNEY CANADA | PROCIW, LEV ALEXANDER ¦ KOJOVIC, ALEKSANDER ¦ JARMON, DAVID C. ¦ SHI, JUN ¦ BUTLER, SHAOLUO L. | 5 | NORTON ROSE FULBRIGHT CANADA LLP | RODRIGUEZ, WILLIAM H | MEADE, LORNE | 3 | 3 | 1. An annular reverse-flow combustor of a gas turbine engine, the combustor defining a combustion chamber therewithin, the combustor comprising: an inner liner having liner portions substantially enclosing said combustion chamber, the liner portions including a dome liner portion, a small exit duct liner portion and a large exit duct liner portion, the dome liner portion and the large exit duct liner portion being hemi-toroidal shells composed of a ceramic matrix composite; radially inner and outer concentric metallic rings disposed between and interconnecting the dome portion with the small and large exit duct portions, wherein the outer metallic ring is disposed between an upstream end of the long exit duct portion and a radially outer end of the dome portion, and the inner metallic ring is disposed between an upstream end of the small exit duct portion and a radially inner end of the dome portion; external metallic shells corresponding to and surrounding each of said three liner portions, the external metallic shells being spaced apart from the liner portions to define an annular gap therebetween which is free of other material, the external metallic shell surrounding the small exit duct portion being fastened to the inner metallic ring and retaining the small exit duct portion in place; and one or more spring element disposed between said dome liner portion and said large exit duct liner portion and a corresponding one of said metallic shells, said spring element producing a force against the corresponding liner portion in a direction toward the inner and outer metallic rings thereby generating a substantially axially directed compressive pre-load force in the corresponding liner portions composed of the ceramic matrix composite. 2. The annular reverse-flow combustor as defined in claim 1, wherein the liner portions made of the ceramic matrix composite are substantially free of airflow holes therethrough. 3. The annular reverse-flow combustor as defined in claim 1, wherein a plurality of airflow holes extend through the inner and outer metallic rings, said plurality of airflow holes providing combustion air flow into the combustion chamber. 4. The annular reverse-flow combustor as defined in claim 1, wherein the spring elements include annular metallic compression springs. 5. The annular reverse-flow combustor as defined in claim 1, wherein the external metallic shells are permanently fastened to the inner and outer metallic rings, said spring elements maintaining said the dome liner portion and the large exit duct liner portion in contact with the inner and outer metallic rings without being fastened thereto. 6. A combustor liner assembly for an annular reverse-flow combustor of a gas turbine engine, the combustor defining a combustion chamber therein, the combustor liner assembly comprising: an upstream end defining a dome portion of the combustor liner assembly and a downstream end defining an exit duct portion of the combustor liner assembly; a pair of separately formed radially inner and outer concentric metallic rings disposed between and interconnecting the dome portion and the exit duct portion, the outer metallic ring being disposed between an upstream end of a long exit duct wall of the exit duct portion and a radially outer downstream end of the dome portion, and the inner metallic ring being disposed between an upstream end of a small exit duct wall of the exit duct portion and a radially inner downstream end of the dome portion; wherein the dome portion and the long exit duct wall of the exit duct portion of the combustor liner assembly each having an inner ceramic liner and an outer metallic shell surrounding the inner ceramic liner and radially spaced apart therefrom to define an annular air gap therebetween, the inner ceramic liner being composed of a ceramic matrix composite and formed as a hemi-toroidal shell; the small exit duct wall of the exit duct portion including at least an outer metallic shell fastened to the inner metallic ring and retaining the small exit duct wall of the exit duct portion in place; and at least one spring element disposed between the inner ceramic liner and the outer metallic shell of the dome portion and the long exit duct wall of the exit duct portion, the spring element producing a substantially axially directed compressive pre-load force against the inner ceramic liner in a direction toward said metallic rings to generate a compressive pre-load in the inner ceramic liners. 7. The combustor liner assembly as defined in claim 6, wherein the inner ceramic liners are substantially free of airflow holes therethrough. 8. The combustor liner assembly as defined in claim 6, wherein the spring elements include annular metallic compression springs. 9. The combustor liner assembly as defined in claim 6, wherein the outer metallic shells are permanently fastened to the metallic rings, the spring elements maintaining the inner ceramic liners in contact with the metallic rings without being fastened thereto. | F23R2900/00018 | F05D2300/603 | F23R3/007 | F02C3/145 | F05D2300/6033 | F05D2300/21 | F23R3/54 | F23R3/002 | NA | NA
US8448416 | Combustor liner | A combustor within which a combustion zone is defined is provided and includes an annular liner having a first mixing hole defined therein at a first axial position, a flow sleeve, having a second mixing hole defined therein at a second axial position, the flow sleeve surrounding the liner to form a first flow space at an exterior of the liner, a port, coupled to the flow sleeve at the second axial position, which is configured to remove air from the first flow space via the second mixing hole, and a shield, having a third mixing hole defined therein at the second axial position, the shield being disposed to shield the liner and to form a second flow space within the liner, which is communicable with the combustion zone via the third mixing hole and with the first flow space via the first mixing hole. | 2009 | GENERAL ELECTRIC | DAVIS, JR., LEWIS BERKLEY ¦ CHILA, RONALD JAMES | 2 | CANTOR COLBURN LLP | GARTENBERG, EHUD | GOYAL, ARUN | 0 | 0 | 1. A combustor within which a combustion zone is defined, comprising: an annular liner having a first mixing single hole defined therein at a first axial position; a flow sleeve, having a second mixing single hole defined therein at a second axial position, the flow sleeve surrounding the liner to form a first flow space at an exterior of the liner; a port, coupled to the flow sleeve at the second axial position, which is configured to remove air from the first flow space via the second mixing single hole; a shield, having a third mixing single hole defined therein at the second axial position, the shield being disposed to shield the liner and to form a second flow space within the liner, which is communicable with the combustion zone via the third mixing single hole and with the first flow space via the first mixing single hole; and wherein at least one of the liner and the shield comprises protrusions. 2. The combustor according to claim 1, further comprising a fastening element to couple the shield to the liner. 3. The combustor according to claim 1, wherein the shield is plural in number. 4. The combustor according to claim 1, wherein the shield comprises nickel alloy. 5. The combustor according to claim 1, wherein at least one of the liner and the shield comprises a thermal barrier coating. 6. A can-annular combustor within which a combustion zone is defined, comprising: an annular liner having a first mixing single hole defined therein at a first axial position; a flow sleeve, having a second mixing single hole defined therein at a second axial position, the flow sleeve surrounding the liner to form a first flow space at an exterior of the liner; a port, coupled to the flow sleeve at the second axial position, which is configured to remove air from the first flow space via the second mixing single hole; a shield, having a third mixing single hole defined therein at the second axial position, the shield being disposed to shield the liner and to form a second flow space within the liner, which is communicable with the combustion zone via the third mixing single hole and with the first flow space via the first mixing single hole; and wherein at least one of the liner and the shield comprises protrusions. 7. The can-annular combustor according to claim 6, further comprising a fastening element to couple the shield to the liner. 8. The can-annular combustor according to claim 6, wherein the shield is plural in number. 9. The can-annular combustor according to claim 6, wherein the shield comprises nickel alloy. 10. The can-annular combustor according to claim 6, wherein at least one of the liner and the shield comprises a thermal barrier coating. 11. A combustor shroud surrounding a combustion zone to which an air removing port is coupled, the combustor shroud, comprising: a liner having a first mixing single hole defined therein at a first axial position; a flow sleeve to form a first flow space relative to the liner, the flow sleeve having a second mixing single hole defined therein at a second axial position aligned with that of the port and through which the port removes air from the first flow space; a shield, having a third mixing single hole defined therein at the second axial position, the shield being disposed to shield the liner and to form a second flow space relative to the liner, which is communicable with the combustion zone via the third mixing single hole and with the first flow space via the first mixing single hole; and wherein at least one of the liner and the shield comprises protrusions. 12. The combustor shroud according to claim 11, further comprising a fastening element to couple the shield to the liner. 13. The combustor shroud according to claim 11, wherein the shield is plural in number. 14. The combustor shroud according to claim 11, wherein the shield comprises nickel alloy. 15. The combustor shroud according to claim 11, wherein at least one of the liner and the shield comprises a thermal barrier coating. 16. The combustor shroud according to claim 11, wherein the combustor shroud is disposed within a can-annular combustor. | F23R3/002 | F23R3/26 | F23R3/60 | F23R3/02 | F23M2900/05004 | Y02T50/67 | F23R3/06 | F23R2900/03045 | Y02T50/675 | Y02T50/6765
US8813502 | Cooling structure of gas turbine combustor | It is required for a gas turbine combustor to exhaust low NOx. The gas turbine combustor is provided with a combustion tube which has a cooling passage through which cooling air flows in a double wall structure. The cooling passage has a main cooling air supply opening opened to a side of a combustion zone. The cooling air supplied from the main cooling air supply opening is guided to a direction along an inner wall surface of the combustion tube by a guide. The cooling air flows through the cooling passage inside the combustion tube, and then is reused for film cooling along the inner wall surface. Thus, it is possible to save cooling air. Therefore, a more part of the air supplied from a compressor can be used as air for combustion and it becomes possible to exhaust low NOx. | 2008 | MITSUBISHI HEAVY INDUSTRIES | ISHIGURO, TATSUO ¦ TANAKA, KATSUNORI ¦ MIYAUCHI, KOTARO | 3 | WESTERMAN, HATTORI, DANIELS & ADRIAN, LLP | GARTENBERG, EHUD | SUBRAMANIAN, KARTHIK | 1 | 1 | 1. A gas turbine combustor comprising: a combustion tube which has an inner wall surface facing a combustion zone and an outer wall surface of the combustion tube; wherein a plurality of cooling passages are formed between the inner wall surface and the outer wall surface, said plurality of cooling passages having a plurality of main coolant supply openings on said inner wall surface; a guide configured to guide coolant supplied from said plurality of main coolant supply openings into a direction along said inner wall surface; a plurality of auxiliary coolant supply openings configured to supply said coolant in a region outside said outer wall surface to a gap between said inner wall surface and said guide; wherein said coolant, which is introduced from said plurality of auxiliary coolant supply openings, is guided to the direction along said inner wall surface by said guide, said plurality of main coolant supply openings and said plurality of auxiliary coolant supply openings are formed at positions so that the positions of the main coolant supply openings and the auxiliary coolant supply openings are shifted with respect to each other by a predetermined distance in the direction of flow of said coolant guided by said guide, and relations Δ&#x3c;d and D>d are satisfied where a height of the gap between said guide and the inner wall surface is Δ, the coolant supply opening is a circle having a diameter d, and a length from a downstream end of the coolant supply opening to a downstream end of the guide in a direction parallel to the central axis is D. 2. The gas turbine combustor according to claim 1, wherein said guide introduces the coolant downstream in an axial direction that extends from a position where a nozzle is provided to supply a fuel towards a position where the tail tube is connected with said combustion tube on an axis of said combustion tube. 3. The gas turbine combustor according to claim 2, wherein said plurality of main coolant supply openings supply said coolant toward an inside of said combustion tube in a radial direction. 4. The gas turbine combustor according to claim 1, wherein said plurality of main coolant supply openings are provided towards downstream ends of said plurality of cooling passages through which said coolant flows. 5. The gas turbine combustor according to claim 1, further comprising: spacers configured to keep said gap at a predetermined width, wherein said spacers are arranged downstream of said plurality of auxiliary coolant supply openings in a direction of flow of said coolant which is supplied from said plurality of auxiliary coolant supply openings, and said plurality of main coolant supply openings are arranged downstream of said spacers. 6. The gas turbine combustor according to claim 1, further comprising: spacers configured to keep said gap at a predetermined width, wherein said spacers are arranged downstream of said plurality of main coolant supply openings in a direction of flow of said coolant which is supplied from said plurality of main coolant supply openings, and said plurality of auxiliary coolant supply openings are arranged downstream of said spacers. 7. The gas turbine combustor according to claim 1, further comprising: a cavity to which said plurality of auxiliary coolant supply openings are opened, wherein said coolant supplied from said auxiliary coolant supply openings is supplied to said gap through said cavity, and a flow rate of said coolant in said cavity is slower than a flow rate of said coolant in said gap. 8. The gas turbine combustor according to claim 7, wherein said combustion tube having a bulge section, said bulge section is provided upstream of a predetermined position, which is upstream of said plurality of main coolant supply openings in a direction of a main flow of fuel in the combustion zone, said bulge section extending in a direction opposite to the combustion zone, said guide is substantially flat in the main flow direction near the predetermined position, said cavity is formed in a region between said inner wall surface and said guide in said bulge section, and said gap is formed in a region between said inner wall surface and said guide downstream of the predetermined position in the main flow direction. | F23R3/283 | F23R3/005 | F23R3/06 | F23R2900/03044 | F23R2900/03042 | NA | NA | NA | NA | NA
US7571611 | Methods and system for reducing pressure losses in gas turbine engines | A method of assembling a combustor assembly is provided, wherein the method includes providing a combustor liner having a centerline axis and defining a combustion chamber therein, and coupling an annular flowsleeve radially outward from the combustor liner such that an annular flow path is defined substantially circumferentially between the flowsleeve and the combustor liner. The method also includes orienting the flowsleeve such that a plurality of inlets formed within the flowsleeve are positioned to inject cooling air in a substantially axial direction into the annular flow path to facilitate cooling the combustor liner. | 2006 | GENERAL ELECTRIC | JOHNSON, DAVID MARTIN ¦ WHALING, KENNETH NEIL ¦ BUNKER, RONALD SCOTT | 3 | ARMSTRONG TEASDALE LLP | KIM, TED | - | 11 | 12 | 1. A method of assembling a combustor assembly, said method comprising: providing a combustor liner having a centerline axis and defining a combustion chamber therein; coupling an annular flowsleeve radially outward from the combustor liner such that an annular flow path is defined substantially circumferentially between the flowsleeve and the combustor liner; and orienting the flowsleeve such that a plurality of inlets formed within the flowsleeve are positioned to inject cooling air in a substantially axial direction into the annular flow path to facilitate increasing dynamic pressure recovery within the flow path, wherein the inlets are oriented substantially parallel to the centerline axis and each has a length that is longer than a diameter of the inlet; the inlets being positioned radially outside a gap receiving air from a transition piece. 2. A method in accordance with claim 1 further comprising: coupling the transition piece to the combustor liner; and coupling an impingement sleeve radially outward from the transition piece such that a transition piece cooling flow path is defined between the transition piece and the impingement sleeve. 3. A method in accordance with claim 2 further comprising: creating an annular flow gap between the combustor liner and the flowsleeve to facilitate regulating flow from the transition piece cooling flow path into the annular flow path. 4. A method in accordance with claim 3 further comprising orienting the plurality of flowsleeve inlets to facilitate reducing flow turbulence within the annular gap. 5. A method in accordance with claim 2 further comprising orienting the plurality of inlets to facilitate reducing inlet losses and facilitate increasing cooling of the transition piece. 6. A method in accordance with claim 1 further comprising orienting the plurality of inlets to facilitate increasing a velocity of cooling air discharged therefrom. 7. A method in accordance with claim 1 further comprising providing surface enhancements across an outer surface of the combustor liner to facilitate increasing heat transfer between the combustor liner and cooling air flowing through the annular flow path. 8. A combustor assembly comprising: a combustor liner having a centerline axis and defining a combustion chamber therein; and an annular flowsleeve coupled radially outward from said combustor liner such that an annular flow path is defined substantially circumferentially between said flowsleeve and said combustor liner, said flowsleeve comprises a plurality of inlets configured to inject cooling air therefrom in a substantially axial direction into said annular flow path to facilitate cooling said combustion liner, each of said plurality of inlets is oriented substantially parallel to the centerline axis, each of said plurality of inlets comprises a length and a diameter, each said inlet length is longer than each said inlet diameter; the inlets being positioned radially outside a gap receiving air from a transition piece. 9. A combustor assembly in accordance with claim 8 further comprising: the transition piece coupled to said combustor liner; and an impingement sleeve coupled radially outward from said transition piece such that an annular transition piece cooling flow path is defined between said transition piece and said impingement sleeve, said transition piece cooling flow path configured facilitate increasing dynamic pressure recovery within said flow path. 10. A combustor assembly in accordance with claim 9 further comprising an annular flow gap defined between said combustor liner and said flowsleeve, said annular flow gap configured to regulate flow from said transition piece cooling flow path into said annular flow path. 11. A combustor assembly in accordance with claim 8 wherein said plurality of inlets facilitate reducing flow turbulence within said annular flow path. 12. A combustor assembly in accordance with claim 9 wherein said plurality of inlets facilitate increasing cooling of said transition piece within said annular flow path. 13. A combustor assembly in accordance with claim 8 wherein said plurality of inlets are each substantially circular and facilitate increasing a velocity of cooling air discharged therefrom. 14. A combustor assembly in accordance with claim 8 wherein an exterior surface of said combustor liner comprises surface enhancements that facilitate increasing heat transfer between said combustor liner and cooling air flowing through said annular flow path. 15. A gas turbine engine comprising: a combustor assembly comprising: a combustor liner having a centerline axis and defining a combustion chamber therein; and an annular flowsleeve coupled radially outward from said combustor liner such that an annular flow path is defined substantially circumferentially between said flowsleeve and said combustor liner, said flowsleeve comprises a plurality of inlets configured to inject cooling air therefrom in a substantially axial direction into said annular flow path to facilitate increasing dynamic pressure recovery of said flow path, each of said plurality of inlets is oriented substantially parallel to the centerline axis, each of said plurality of inlets comprises a length and a diameter, each said inlet length is longer than each said inlet diameter; the inlets being positioned radially outside a gap receiving air from a transition piece. 16. A gas turbine engine in accordance with claim 15 wherein said combustor assembly further comprises the transition piece coupled to said combustor liner; and an impingement sleeve coupled radially outward from said transition piece such that an annular transition piece cooling flow path is defined between said transition piece and said impingement sleeve, said transition piece cooling flow path configured to facilitate cooling said combustor liner. 17. A gas turbine engine in accordance with claim 16 wherein said combustor assembly further comprises an annular flow gap defined between said combustor liner and said flowsleeve, said annular flow gap configured to regulate flow from said transition piece cooling flow path into said annular flow path. 18. A gas turbine engine in accordance with claim 16 wherein said plurality of inlets facilitate reducing inlet losses and facilitate increasing cooling of said transition piece within said annular flow path. 19. A gas turbine engine in accordance with claim 15 wherein said plurality of inlets are each substantially circular and facilitate increasing a velocity of cooling air discharged therefrom. 20. A gas turbine engine in accordance with claim 15 wherein an exterior surface of said combustor liner comprises surface enhancements that facilitate increasing heat transfer between said combustor liner and cooling air flowing through said annular flow path. | F01D9/023 | F01D25/14 | F23R3/04 | F23R3/005 | F23R2900/03044 | NA | NA | NA | NA | NA
US7260935 | Method and apparatus for reducing gas turbine engine emissions | A low emission turbine includes a reverse flow can-type combustor that generally includes a primary and secondary fuel delivery system that can be independently controlled to produce low CO, UHC, and NOx emissions at design set point and at conditions other than design set point. The reverse flow can-type combustor generally includes an annularly arranged array of swirler and mixer assemblies within the combustor, wherein each swirler and mixer in the array includes a primary and secondary fuel delivery system that can be independently controlled. Also disclosed herein is a can-type combustor that includes fluid passageways that perpendicularly impinge the outer surface of a heat shield. Processes for operating the can-type combustors are also disclosed. | 2005 | COLIBABA EVULET ANDREI ¦ BOWMAN MICHAEL J ¦ SANDERSON SIMON R ¦ DEAN ANTHONY J | COLIBABA-EVULET, ANDREI ¦ BOWMAN, MICHAEL JOHN ¦ SANDERSON, SIMON RALPH ¦ DEAN, ANTHONY JOHN | 4 | AGOSTI, ANN M. PATNODE, PATRICK K. | FREAY, CHARLES G. | - | 13 | 16 | 1. A reverse flow combustor for a gas turbine, comprising: a combustor casing comprising an elongated cylindrical combustor liner interiorly defining a combustion chamber and a reverse flow fluid passageway between the liner and the casing, wherein the combustor liner comprises a plurality of openings about a primary combustion zone, and a plurality of openings radially disposed in the liner about a dilution zone of the combustion chamber; a plurality of swirler and mixer assemblies upstream from the combustion chamber; and a generally planar domeplate intermediate the combustion chamber and the plurality of swirler and mixer assemblies comprising a heat shield attached thereto having an annular end body, wherein the domeplate further comprises a plurality of fluid openings to provide a plurality of airflow passages that impinge upon an outer surface of the heat shield during operation of the gas turbine, and wherein the plurality of openings radially disposed in the liner about the primary combustion zone provide airflow passages that impinge on the outer surface of the heat shield during operation of the gas turbine. 2. The reverse flow combustor of claim 1, wherein the combustor liner further comprises a plurality of ribs circumscribing an outer perimeter of the liner. 3. The reverse flow combustor of claim 1, wherein the plurality of swirler and mixer assemblies upstream from the combustion chamber comprises four annularly arranged swirler and mixers equidistant about a central longitudinal axis of the casing. 4. The reverse flow combustor of claim 3, wherein each one of the four annularly arranged swirler and mixers comprises a centerbody, an inner swirler attached to the centerbody, an outer swirler attached to the inner swirler and a shroud comprising an annularly tapered wall extending between each one of the four swirler and mixers and the combustion chamber. 5. The reverse flow combustor of claim 1, further comprising a plurality of primary fuel conduits, wherein each one of the plurality of primary fuel conduits is in fluid communication with one of the plurality of swirler and mixers; and a plurality of secondary fuel conduits, wherein each one of the plurality of secondary fuel conduits is in fluid communication with a fluid passageway in a shroud surrounding each one of the plurality of swirler and mixers. 6. The reverse flow combustor of claim 1, wherein the primary fuel delivery system may be replaced for operation with other fuels or mixture of fuels. 7. The reverse flow combustor of claim 1, wherein the centerbody comprises a conical shaped leading edge. | F23R3/002 | F23R3/14 | F23R3/34 | F23R3/54 | F23R2900/03044 | Y02T50/675 | NA | NA | NA | NA
US7010921 | Method and apparatus for cooling combustor liner and transition piece of a gas turbine | A method and apparatus for cooling a combustor liner and transitions piece of a gas turbine include a combustor liner with a plurality of circular ring turbulators arranged in an array axially along a length defining a length of the combustor liner and located on an outer surface thereof; a first flow sleeve surrounding the combustor liner with a first flow annulus therebetween including a plurality of axial channels (C) extending over a portion of an aft end portion of the liner parallel to each other, the cross-sectional area of each channel either constant or varying along the length of the channel, the first flow sleeve having a plurality of rows of cooling holes formed about a circumference of the first flow sleeve for directing cooling air from the compressor discharge into the first flow annulus; a transition piece connected to the combustor liner and adapted to carry hot combustion gases to a stage of the turbine; a second flow sleeve surrounding the transition piece a second plurality of rows of cooling apertures for directing cooling air into a second flow annulus between the second flow sleeve and the transition piece; wherein the first plurality of cooling holes and second plurality of cooling apertures are each configured with an effective area to distribute less than 50% of compressor discharge air to the first flow sleeve and mix with cooling air from the second flow annulus. | 2004 | GENERAL ELECTRIC | INTILE, JOHN CHARLES ¦ WEST, JAMES A. ¦ BYRNE, WILLIAM | 3 | CANTOR COLBURN LLP | RODRIGUEZ, WILLIAM H. | - | 35 | 71 | 1. A combustor for a turbine comprising: a combustor liner including a plurality of circular ring turbulators arranged in an array axially along a length defining a length of said combustor liner and located on an outer surface thereof; a first flow sleeve surrounding said combustor liner with a first flow annulus therebetween, said first flow annulus including a plurality of axial channels extending over a portion of an aft end portion of the liner parallel to each other, the cross-sectional area of each channel is one of substantially constant and varying along the length of the channel, said first flow sleeve having a plurality of rows of cooling holes formed about a circumference of said first flow sleeve for directing cooling air from compressor discharge air into said first flow annulus; a transition piece connected to said combustor liner, said transition piece adapted to carry hot combustion gases to a stage of the turbine; a second flow sleeve surrounding said transition piece, said second flow sleeve having a second plurality of rows of cooling apertures for directing cooling air from compressor discharge air into a second flow annulus between the second flow sleeve and the transition piece, said first flow annulus connecting to said second flow annulus; wherein said first plurality of cooling holes and second plurality of cooling apertures are each configured with an effective area to distribute less than 50% of compressor discharge air to said first flow sleeve and mix with cooling air from said second flow annulus. 2. The combustor of claim 1, wherein a first row of said plurality of rows of cooling apertures in said second flow sleeve is located proximate an end interfacing said first flow sleeve. 3. The combustor of claim 2, wherein said first row of cooling apertures allow said compressor discharge air to enter said first flow annulus prior to entering said second flow annulus. 4. The combustor of claim 3, wherein said first row of cooling apertures are located on an angular portion of said second flow sleeve directing air flow therethrough at an acute angle relative to a cross airflow path through said first and second flow annuli. 5. The combustor of claim 4, wherein each cooling aperture includes a diameter of about 0.5 inches. 6. The combustor of claim 1, wherein said first plurality of cooling holes and second plurality of cooling apertures are each configured with an effective area to distribute less than a third of compressor discharge air to said first flow sleeve and mix with a remaining compressor discharge air flowing from said second flow annulus. 7. The combustor of claim 1, wherein said liner is a wrought alloy liner. 8. The combustor of claim 1, wherein the cross-sectional area of each channel uniformly decreases along the length of the channel from an air inlet for admitting air into each channel to an air outlet by which air is discharged from the liner end of the liner. 9. The combustor of claim 8, wherein a height of each channel uniformly decrease along the length of the channel from the air inlet end to the air outlet end of the liner, thereby to reduce thermal strain occurring at the aft end of the liner so to prolong the useful life of the liner and reduce the amount of air needed to flow through the liner to affect a desired level of cooling in the transition region. 10. The combustor of claim 9, wherein height of the channels substantially decreases from the air inlet end to the air outlet end of the liner. 11. The combustor of claim 10, wherein the height of the channels decreases by at least 40% from the air inlet end to the air outlet end of the liner. 12. The combustor of claim 1 further comprising a plurality of flow catcher devices, each flow catcher device comprising a scoop fixed to an outside surface of said second flow sleeve about a portion of a respective one of said cooling apertures and having an open side defined by an edge of the scoop lying in a plane substantially normal to said outside surface and arranged to face a direction of compressor discharge air flow, such that said flow catcher devices redirect compressor discharge air flow through said second flow sleeve and onto said transition piece. 13. The combustor of claim 12, wherein said plurality of flow catcher devices are welded to said second flow sleeve. 14. The combustor of claim 12, wherein each flow catcher device has an open side facing a direction of compressor discharge air flow, such that said flow catcher devices redirect compressor discharge air flow through said second flow sleeve and onto said transition piece, said plurality of flow catcher devices disposed with at least one row of some of said cooling apertures. 15. The combustor of claim 14, wherein each flow catcher device is arranged along opposite side panels defining said second flow sleeve, substantially adjacent corresponding side panels defining said transition piece. 16. A turbine engine comprising: a combustion section; an air discharge section downstream of the combustion section; a transition region between the combustion and air discharge section; a turbulated combustor liner defining a portion of the combustion section and transition region, said turbulated combustor liner including a plurality of circular ring turbulators arranged in an array axially along a length defining a length of said combustor liner and located on an outer surface thereof; a first flow sleeve surrounding said combustor liner with a first flow annulus therebetween, said first flow annulus including a plurality of axial channels extending over a portion of an aft end portion of the liner parallel to each other, the cross-sectional area of each channel is one of substantially constant and varying along the length of the channel, said first flow sleeve having a plurality of rows of cooling holes formed about a circumference of said first flow sleeve for directing cooling air from compressor discharge air into said first flow annulus; a transition piece connected to at least one of said combustor liner and said first flow sleeve, said transition piece adapted to carry hot combustion gases to a stage of the turbine corresponding to the air discharge section; a second flow sleeve surrounding said transition piece, said second flow sleeve having a second plurality of rows of cooling apertures for directing cooling air from compressor discharge air into a second flow annulus between the second flow sleeve and the transition piece, said first flow annulus connecting to said second flow annulus; wherein said first plurality of cooling holes and second plurality of cooling apertures are each configured with an effective area to distribute less than 50% of compressor discharge air to said first flow sleeve and mix with cooling air from said second flow annulus serving to cool air flowing through the transition region of the engine between the combustion and air discharge sections thereof. 17. The engine of claim 16, wherein said first plurality of cooling holes and second plurality of cooling apertures are each configured with an effective area to distribute less than a third of compressor discharge air to said first flow sleeve and mix with a remaining compressor discharge air flowing from said second flow annulus. 18. The engine of claim 16, further comprising a plurality of flow catcher devices, each flow catcher device comprising a scoop fixed to an outside surface of said second flow sleeve about a portion of a respective one of said cooling apertures and having an open side defined by an edge of the scoop lying in a plane substantially normal to said outside surface and arranged to face a direction of compressor discharge air flow, such that said flow catcher devices redirect compressor discharge air flow through said impingement sleeve and onto said transition piece. 19. The engine of claim 16, wherein a first row of said plurality of rows of cooling apertures in said second flow sleeve is located proximate an end interfacing said first flow sleeve. 20. A method of cooling a combustor liner of a gas turbine combustor, said combustor liner having a substantially circular cross-section, and a first flow sleeve surrounding said liner in substantially concentric relationship therewith creating a first flow annulus therebetween for feeding air to the gas turbine combustor, and wherein a transition piece is connected to said combustor liner, with the transition piece surrounded by a second flow sleeve, thereby creating a second flow annulus in communication with said first flow annulus; the method comprising: providing a plurality of axially spaced rows of cooling holes in said flow sleeves, each row extending circumferentially around said flow sleeves, a first of said rows in said second sleeve is located proximate an end where said first flow sleeve and said second flow sleeve interface; supplying cooling air from compressor discharge to said cooling holes; configuring said cooling holes with an effective area to distribute less than a third of compressor discharge air to said first flow sleeve and mix with a remaining compressor discharge air flowing from said second flow annulus, and configuring said first flow annulus with a plurality of axial channels extending over a portion of an aft end portion of the liner parallel to each other, the cross-sectional area of each channel is one of substantially constant and varying along a length of the channel. 21. The method of claim 20, further comprising: forming a plurality of discrete ring turbulators arranged in spaced relationship on said outer surface of said combustor liner to enhance heat transfer, each ring turbulator comprising a raised rib in planform view of substantially round or oval shape extending radially from said outer surface, defining a hollow region within said rib that is closed at one end by said outside surface of said combustor liner, said hollow regions adapted to create vortices in cooling air flowing across said outside surface of said combustor liner. 22. The method of claim 20, wherein the cross-sectional area of each channel uniformly decreases along the length of the channel from an air inlet for admitting air into each channel to an air outlet by which air is discharged from the liner end of the liner. 23. The method of claim 22, wherein a height of each channel uniformly decrease along the length of the channel from the air inlet end to the air outlet end of the liner, thereby to reduce thermal strain occurring at the aft end of the liner so to prolong the useful life of the liner and reduce the amount of air needed to flow through the liner to affect a desired level of cooling in the transition region. 24. The method of claim 20, further comprising: configuring a plurality of flow catcher devices, each flow catcher device comprising a scoop fixed to an outside surface of said second flow sleeve about a portion of a respective one of said cooling apertures and having an open side defined by an edge of the scoop lying in a plane substantially normal to said outside surface and arranged to face a direction of compressor discharge air flow, such that said flow catcher devices redirect compressor discharge air flow through said second flow sleeve and onto said transition piece. | F23R3/002 | F23R3/06 | F23R2900/03044 | F23R2900/03042 | NA | NA | NA | NA | NA | NA
US7137241 | Transition duct apparatus having reduced pressure loss | A gas turbine transition duct having a reduced pressure loss is disclosed. The transition duct of the preferred embodiment comprises a panel assembly having a first panel fixed to a second panel and a mounting assembly for securing the transition duct to a turbine inlet. The first panel includes a means for augmenting the heat transfer from the first panel while the second panel includes a plurality of first cooling holes for directing cooling air through the second panel. Specific details are provided regarding the first cooling holes and multiple embodiments are disclosed for the heat transfer augmentation of the transition duct first panel. | 2004 | MARTLING VINCENT C ¦ XIAO ZHENHUA | MARTLING, VINCENT C. ¦ XIAO, ZHENHUA | 2 | SHOOK,HARDY & BACON L.L.P. | KIM, TED | - | 9 | 11 | 1. A gas turbine transition duct having reduced pressure loss, said transition duct having a generally longitudinal axis comprising:a panel assembly comprising: a lower first panel formed from a single sheet of metal; an upper second panel formed from a single sheet of metal; said first panel fixed to said second panel thereby forming a duct having an inner surface, an outer surface, a thickness therebetween, a generally cylindrical inlet end, and a generally rectangular exit end; a plurality of first holes located in said second panel;a means for augmenting heat transfer along at least said first panel of said panel assembly wherein said means for augmenting heat transfer comprises a plurality of longitudinal strips having a raised surface with said plurality of strips secured to said transition duct outer surface substantially along the generally directionally axis; and, a mounting assembly for securing said transition duct to an inlet of a turbine. 2. The gas turbine transition duct of claim 1 wherein said first panel is fixed to said second panel by a means such as welding. 3. The gas turbine transition duct of claim 1 wherein said thickness is at least 0.062 inches. 4. The gas turbine transition duct of claim 1 wherein said plurality of first holes in said second panel are oriented at a first angle α relative to said outer surface and generally towards said generally rectangular exit end. 5. The gas turbine transition duct of claim 4 wherein said first angle α of said plurality of first holes is between 10 and 75 degrees. 6. The gas turbine transition duct of claim 4 wherein said plurality of first holes in said second panel are further oriented at a second angle β relative to said generally rectangular exit end. 7. The gas turbine transition duct of claim 6 wherein said second angle β of said plurality of first holes is up to 80 degrees. 8. The gas turbine transition duct of claim 1 wherein said plurality of strips is fabricated from sheet metal and have a generally rectangular cross section. 9. The gas turbine transition duct of claim 1 wherein said plurality of strips is fabricated from wire and have a generally cylindrical cross section. 10. The gas turbine transition duct of claim 1 wherein said plurality of strips is fabricated from a metal spray that bonds directly to said transition duct outer surface wall. 11. A gas turbine transition duct of claim 1 wherein said strip are spaced generally cirumferentiall around at least said first panel of said transition duct. 12. A gas turbine transition duct having reduced pressure loss, said transition duct having a generally longitudinal axis comprising:a panel assembly comprising: a lower first panel formed from a single sheet of metal; an upper second panel formed from a single sheet of metal; said first panel fixed to said second panel thereby forming a duct having an inner surface, an outer surface, a thickness therebetween, a generally cylindrical inlet end, and a generally rectangular exit end; a plurality of first holes located in said second panel; a plurality of longitudinal strips having a raised surface with said plurality of strips secured to the first panel of said transition duct outer surface substantially along the generally longitudinal axis; and, a mounting assembly for securing said transition duct to an inlet of a turbine. 13. The gas turbine transition duct of claim 12 wherein said plurality of first holes in said second panel are oriented at a first angle α relative to said outer surface. 14. The gas turbine transition duct of claim 13 wherein said first angle α of said plurality of first holes is between 10 and 75 degrees. 15. The gas turbine transition duct of claim 13 wherein said plurality of first holes in said second panel are further oriented at a second angle β relative to said generally rectangular exit end. 16. The gas turbine transition duct of claim 15 wherein said second angle β of said plurality of first holes is up to 80 degrees. 17. The gas turbine transition duct of claim 12 wherein said plurality of strips is fabricated from sheet metal and have a generally rectangular cross section. 18. The gas turbine transition duct of claim 12 wherein said plurality of strips is fabricated from wire and have a generally cylindrical cross section. 19. The gas turbine transition duct of claim 12 wherein said plurality of strips is fabricated from a metal spray that bonds directly to said transition duct outer wall. 20. The gas turbine transition duct of claim 12 wherein said strips are spaced generally circumferentially around at least said first panel of said transition duct. 21. A gas turbine transition duct having reduced pressure loss, said transition duct having a generally longitudinal axis comprising:a panel assembly comprising: a lower first panel formed from a single sheet of metal; an upper second panel formed from a single sheet of metal; said first panel fixed to said second panel thereby forming a duct having an inner surface, an outer surface, a thickness therebetween, a generally cylindrical inlet end, and a generally rectangular exit end; a plurality of first holes located in said second panel; a plurality of substantially longitudinal strips secured to said first panel substantially along the generally longitudinal axis, each of said strips having a raised surface, which is directly exposed to cooling air passing along said first panel for the purpose of improving heat transfer characteristics of said panel; and, a mounting assembly for securing said transition duct to an inlet of a turbine. | F01D9/023 | F23R3/002 | F23R2900/03041 | F05D2260/202 | F05D2260/221 | F05D2260/203 | NA | NA | NA | NA
US6951109 | Apparatus and methods for minimizing and/or eliminating dilution air leakage in a combustion liner assembly | Variations in dilution air leakage paths in a gas turbine combustion liner assembly are minimized or eliminated to reduce emissions and variations in emissions from combustor to combustor. Leakage paths between the liner sleeve and venturi outer liner are minimized by using additional rivets at that joint. The leakage paths between the outer and inner sleeves of the venturi are eliminated by applying a peripheral weld to the end edges of the flanges of the outer and inner sleeves. The leakage paths between the venturi and outer liner are minimized while simultaneously maintaining accurate venturi throat area relative to the cap centerbody by match drilling holes through the liner sleeve and the overlapped flanges of the venturi and followed by riveting the parts together. | 2004 | GENERAL ELECTRIC | LEMON, DONALD TIMOTHY ¦ GUPTA, AJAY KUMAR | 2 | NIXON & VANDERHYE P.C. | GARTENBERG, EHUD | - | 6 | 17 | 1. A combustion liner assembly for a gas turbine comprising: a cap centerbody; a liner sleeve about said centerbody; a plurality of primary fuel nozzle cup assemblies within the liner sleeve and about the centerbody; a venturi downstream of the cap centerbody and nozzle cup assemblies and secured to said liner sleeve; said liner sleeve having an inlet for receiving dilution air into a plenum between the venturi and the liner sleeve for flow into a dilution zone downstream of the centerbody; said venturi defining a throat area downstream of the centerbody and including generally annular inner and outer sleeves spaced generally radially from one another; said venturi outer sleeve having a plurality of holes in communication with said plenum for flowing dilution air between the inner and outer venturi sleeves; said inner and outer sleeves of said venturi having wall portions extending in an axial upstream and radial direction toward said liner sleeve and terminating in respective overlapped flanges extending in a generally axial direction; and an annular weld about and sealing between the overlapped flanges to preclude dilution air leakage flow from said plenum. 2. A combustion liner assembly according to claim 1 wherein said flanges extend in an axial downstream direction away from said centerbody and said nozzle cup assemblies. 3. A combustion liner assembly according to claim 1 wherein said outer venturi sleeve extends downstream from a venturi throat forming part of said venturi; said outer venturi sleeve having a plurality of holes in communication with said plenum for flowing dilution air between the inner and outer venturi sleeves. 4. A combustion liner assembly according to claim 1 wherein said outer venturi sleeve extends downstream from a venturi throat forming part of said venturi and a plurality of rivets interconnecting said liner sleeve and said outer venturi sleeve at spaced circumferential locations about said liner sleeve for minimizing leakage flow of dilution air from the plenum and between the liner sleeve and outer venturi sleeve. 5. A combustion liner assembly according to claim 4 wherein said rivets are at least ten in number about the liner sleeve and equally spaced from one another about the liner sleeve. 6. A combustion liner assembly according to claim 4 wherein said rivets are at least twelve in number about the liner sleeve and equally spaced from one another about the liner sleeve. 7. A method of securing an annular venturi to and along an inside surface of a liner sleeve of a gas turbine combustor to eliminate or minimize dilution air leakage between the liner sleeve and venturi, the venturi having annular flanges extending in a generally axial direction, comprising the steps of:(a) forming a plurality of circumferentially spaced rivet holes about the liner sleeve;(b) locating the venturi within the liner sleeve with the flange aligned with the holes formed in the liner sleeve;(c) subsequent to step (b), forming holes through the venturi flanges using the holes formed through the liner sleeve as guides; and(d) riveting the liner sleeve and venturi flanges to one another by passing the rivets through the aligned holes. 8. A method according to claim 7, including performing steps (a)–(d) in sequence and after step (b) and prior to step (c), tack-welding the venturi outer wall flange to the liner sleeve. 9. A method according to claim 8, including welding heads of the rivets to the liner sleeve. 10. A method according to claim 8 wherein the venturi has inner and outer sleeves terminating in overlapped flanges, and step (b) includes locating the venturi within the liner sleeve with the flanges aligned with the holes formed in the liner sleeve, step (c) includes forming holes through both flanges using the holes formed in the liner sleeve as guides and step (d) includes riveting the liner sleeve and flanges to one another by passing rivets through the aligned holes. | F23R3/002 | F23R3/42 | Y10T29/49346 | NA | NA | NA | NA | NA | NA | NA
US7302802 | Aerodynamic trip for a combustion system | A apparatus and method for improving combustion by improving at least one of temperature distribution in the combustor, pressure distribution around the combustor and combustion noise level in the combustor, by redistributing air around the combustor to modify the structure of the air flow prior to entry into the combustor. | 2003 | PRATT & WHITNEY CANADA | ALKABIE, HISHAM | 1 | OGILVY RENAULT LLP | FREAY, CHARLES G | - | 1 | 7 | 1. A gas turbine engine comprising: a combustor portion including at least one combustor, the combustor having a plurality of holes therein for admitting combustion air into the combustor; a casing defining at least one chamber therein, the chamber containing the combustor and a volume of air around at least a portion of the combustor; a compressor portion communicating with the chamber via a compressor diffuser outlet for delivering compressed air to the chamber for subsequent admission into the combustor; and a ring extending into the chamber substantially continuously around the chamber so as to extend partially into an air flow exiting the compressor diffuser outlet into the chamber, the ring sized and positioned in the chamber to cause a step change in direction and pressure of at least a portion of the air flow, the step change adapted to effect a redistribution of air around the combustor to thereby achieve at least one of reduced combustion noise and more uniform temperature distribution in the combustor. 2. The gas turbine engine of claim 1, wherein the step change in pressure is a pressure drop not greater than an air flow pressure drop calculated to occur across the combustor in an equivalent gas turbine engine, the equivalent gas turbine being identical to the gas turbine engine except equivalent gas turbine is without a ring of the type claimed in claim 1. 3. The gas turbine engine of claim 1, wherein the ring extends from a wall of the chamber. 4. The gas turbine engine of claim 1, wherein the ring extends substantially radially into the air flow. 5. The gas turbine engine of claim 1, wherein the ring includes a bevelled inner periphery on a side facing the compressor outlet. 6. The gas turbine engine of claim 1, wherein the ring is secured between an upstream section and a downstream section of the casing. 7. The gas turbine engine of claim 1, wherein the ring is disposed in the chamber so as to be closer to the compressor outlet than it is to substantially all of said holes in the combustor. 8. An apparatus for improving combustion in a gas turbine engine, the gas turbine engine comprising at least a compressor portion, a combustor and a chamber housing the combustor, the compressor portion having a compressor diffuser outlet interfacing with the chamber for delivering a flow of compressed air to the chamber, the combustor having holes therein interfacing with the chamber and adapted to permit air in the chamber to enter the combustor for combustion, the apparatus comprising: means positioned fluidly intermediate the compressor diffuser outlet and the combustor extending partially into the compressed air flow exiting the compressor diffuser outlet for aerodynamically tripping the compressed air flow entering the chamber to thereby create a step change in the air flow prior to entry into the combustor, said means adapted to thereby decouple acoustic and hydraulic fluctuation components in the air flow prior to entry of the air flow into the combustor. 9. The apparatus of claim 8, wherein step change is at least one of a direction change and an increase in pressure drop. 10. The apparatus of claim 8, wherein the means for aerodynamically tripping the air flow extends partially into the air flow. 11. A gas turbine engine comprising: a gas generator portion including at least a compressor diffuser, a combustor and a chamber around the combustor, the gas generator portion in use having an air flow from the compressor diffuser entering the chamber and guided thereby to the combustor, the air flow providing a source of combustion air to the combustor; and at least one trip disposed in the chamber at a location fluidly intermediate the compressor diffuser and the combustor, the trip extending into the air flow substantially transversely relative to an initial direction of the air flow in the chamber, the trip adapted in use to create a predetermined step change increase in pressure drop of the air flow to thereby effect a predetermined air flow redistribution in the chamber, said air flow redistribution predetermined to improve at least one of an air pressure distribution outside the combustor and a fluctuation phase shift in the air flow adapted to reduce combustion noise. 12. The gas turbine engine of claim 11, wherein the step change increase in pressure drop is not greater than a predetermined pressure drop, the predetermined pressure drop being equivalent to a pressure drop in the air flow caused by the combustor in the same gas turbine engine when the gas turbine is operated without the at least one trip. 13. The gas turbine engine of claim 11, wherein the air flow redistribution comprises a redistribution of local pressure drop around the combustor. 14. The gas turbine engine of claim 11, wherein the air flow redistribution comprises a redistribution of air flow around the combustor. 15. The gas turbine engine of claim 11, wherein the air flow redistribution is adapted to decouple pressure fluctuations in the air flow prior to entry of the air flow into the combustor. 16. The gas turbine engine of claim 11, wherein the air flow redistribution is adapted to redirect a greater portion of the air flow towards a radially inner side of the combustor. 17. The gas turbine engine of claim 11, wherein the at least one trip extends into the chamber from an inner side of a radially outer wall of the chamber. 18. A method for improving at least one of a temperature distribution and a combustion noise level in a combustor of a combustion system, the combustion system having an air source for providing a flow of compressed air to a chamber housing the combustor, the combustor having holes therein for admitting the compressed air into the combustor for combustion therein when mixed with fuel and ignited, the method comprising the step of: aerodynamically tripping the flow of compressed air downstream of an entry point for said air into the chamber and before the flow of air enters the combustor, the step of tripping adapted to impart at least a step change in pressure drop of at least a portion of the flow of air, the step change adapted to decouple fluctuation components in the flow of air prior to entry of the air into the combustor. 19. A method of providing a gas turbine engine, the method comprising the steps of: determining a configuration for a compressed air system, a combustor and a casing chamber surrounding the combustor, the configuration including an air flow path from compressed air system through the casing chamber and into the combustor; determining an initial operating air pressure distribution occurring in the compressed air in the chamber around the combustor; determining a desired air pressure redistribution in the compressed air in the chamber around the combustor, the redistribution adapted to provide at least one of reduced combustion noise and improved temperature distribution in the combustor; and introducing an intervention in the casing chamber, the intervention extending into the flow path and adapted to effect the determined air pressure redistribution. 20. The method of claim 19, wherein the intervention causes a step change in air delivered from the compressed air system to casing chamber. 21. The method of claim 19, wherein the step change includes a discontinuous increase in pressure drop. 22. The method of claim 21, wherein the increase in pressure drop is not greater than a calculated pressure drop across a combustor in a comparable gas turbine engine, the comparable gas turbine engine being free from said intervention in the casing chamber. 23. A method of improving combustion, the method comprising the steps of: providing a compressed air flow, the compressed air flow having an acoustic and hydrodynamic structure imposed during a compression process; restructuring the acoustic and hydrodynamic structure to provide a preselected second acoustic and hydrodynamic structure, the second structure preselected to cause an acoustic and hydrodynamic phase shift in at least a portion of the compressed air flow, the phase shift being selected and adapted to reduce combustion noise; providing the restructured compressed air flow to a combustor for use in combustion. 24. A method of improving combustion in a gas turbine engine, the method comprising the steps of: selecting a gas turbine engine, the engine having at least a compressor providing a source of compressed air, a combustor and a chamber surrounding the combustor, the compressor, chamber and combustor in serial fluid communication for transmitting the air from the compressor to the combustor for combustion; and modifying the gas turbine engine by inserting at least one aerodynamic trip into the chamber, the trip adapted to effect at least one of a pressure redistribution around the combustor and a phase shift in pressure fluctuations in at least a portion of the air in the chamber, the phase shift adapted to reduce combustion noise. | F23R3/002 | F23R3/04 | F23D2210/00 | Y02T50/675 | F23R2900/00014 | NA | NA | NA | NA | NA
US7080515 | Gas turbine can annular combustor | A gas turbine engine (120) includes a cylindrical basket (146) having an axis (14) and a single main burner assembly (12) disposed within the basket. A burner insert (34) is disposed in an annular space between the burner assembly and the basket. The insert includes a face perpendicular to the axis of the basket. A plurality of passageways (114) are formed in the basket, positioned proximate to and downstream of the burner insert for allowing passage of a portion of an oxidizer flow (42) into a combustion chamber (30). A fluid flow path (38), defined between a combustion chamber liner portion (32) of the basket and a casing (40) spaced radially outward from the combustion liner portion, discharges a fluid into a flow reversal region (118) proximate an inlet (20) of the burner assembly. A fuel outlet (44) is disposed in the flow reversal region. | 2003 | WESTINGHOUSE ELECTRIC CORP WE | WASIF, SAMER P. ¦ SCHMITZ, UDO ¦ BLAND, ROBERT ¦ JORDAN, KARSTEN ¦ GLESSNER, JOHN CARL ¦ MARKOVITZ, J. SCOTT ¦ PRADE, BERND ¦ KARGETTA, DAVID ¦ RAMIER, STEPHEN ¦ DAHLK, STEFAN | 10 | - | KIM, TED | - | 12 | 22 | 1. A combustor comprising: a cylindrical basket having an axis; a single main burner assembly disposed within the basket and opening into a combustion chamber; a burner insert disposed in an annular space between the burner assembly and the basket, the insert having a face exposed to the combustion chamber and perpendicular to the axis of the basket; a plurality of passageways formed through the basket, for introducing air into the combustion chamber proximate to and downstream of the burner insert; a fluid flow path defined between a combustion liner portion of the basket and a casing spaced radially outward from the combustion liner portion, the fluid flow path discharging air into a flow reversal region proximate an inlet of the burner assembly; and a fuel outlet disposed in the flow reversal region. 2. The combustor of claim 1, wherein the burner insert further comprises an outside diameter smaller than an inside diameter of the basket so that a gap is formed along at least a portion of a circumference of the burner insert between the burner insert and the basket. 3. The combustor of claim 1, further comprising an insert support for supporting the burner insert, the insert support disposed upstream of the burner insert and protected from exposure to hot combustion products by the burner insert. 4. A combustor comprising: a cylindrical basket having an axis; a burner assembly disposed within the basket and separated from the basket by an annular space, the burner assembly configured to discharge a fuel/air mixture into a combustion chamber downstream of the burner assembly; an annular burner insert disposed in the annular space, the insert having a downstream face exposed to the combustion chamber and perpendicular to the axis of the basket, the insert comprising a generally J-shaped cross section forming a circumferential mounting lip around an inside diameter of the burner insert, the mounting lip oriented radially outward from a central axis of the insert; and an annular insert support for supporting the burner insert, the insert support disposed on a side of the burner insert opposed to the combustion chamber and protected from exposure to hot combustion products by the burner insert, the insert support comprising a circumferential recess formed therein around an inside diameter of the insert support and extending radially outward into the support for receiving the circumferential mounting lip of the burner insert therein, the insert support comprising at least two arcuate portions allowing assembly of the respective portions onto the burner insert and connection of the portions so that the mounting lip is retained within the circumferential recess to allow the burner insert to be removably attached to the insert support for selective replacement. 5. The combustor of claim 4, further comprising a passage formed through the insert support for conveying a fluid to cool the burner insert. 6. The combustor of claim 5, wherein the insert support further comprises an impingement plate defining a plenum for receiving the fluid and further comprising a plurality of holes for directing the fluid to impinge on a face of the burner insert opposed the combustion chamber. 7. The combustor of claim 4, wherein the burner insert further comprises an outside diameter smaller than an inside diameter of the basket so that an annular gap is formed at least along a portion of a circumference of the burner insert between the burner insert and the basket for allowing a fluid to flow into a downstream combustion chamber. 8. The combustor of claim 4, wherein the basket further comprises a plurality of passageways circumferentially positioned proximate to and downstream of the burner insert for allowing air to flow into the combustion chamber proximate the burner insert. 9. A combustor comprising: a cylindrical basket having an axis; a burner assembly disposed within the basket and separated from the basket by an annular space, the burner assembly configured to discharge a fuel/air mixture into a combustion chamber downstream of the burner assembly; a burner insert disposed in the annular space, the insert having a downstream face exposed to the combustion chamber and perpendicular to the axis of the basket; a fluid flow path defined between at least a portion of the basket and a concentric casing spaced radially away from the basket for directing air in a direction opposite from a direction of flow of the air/fuel mixture through the burner assembly; a flow reversal region, in fluid communication with the fluid flow path, proximate an inlet of the burner assembly for redirecting the air into the inlet of the burner assembly; and a fuel delivery mechanism disposed in the flow reversal region. 10. The combustor of claim 9, further comprising a liner support, attached to the casing, for attaching a combustor liner to the liner support with removable fasteners. 11. The combustor of claim 10, wherein the liner support further comprises a plurality of standoff tabs to space the burner insert away from a downstream end of the liner support, the standoff tabs spaced apart and extending away from the downstream end of the liner support for allowing air to flow around a downstream end of the liner support between the standoff tabs. 12. A gas turbine combustor comprising: a cylindrical basket having an axis; a single main burner assembly disposed within the basket; and a burner insert assembly disposed in an annular space between the burner assembly and the basket, the burner insert assembly further comprising: an annular burner insert having a face perpendicular to the axis of the basket, the insert comprising a generally J-shaped cross section forming a circumferential mounting lip around an inside diameter of the burner insert, the mounting lip oriented radially outward from a central axis of the insert; and an annular insert support for supporting the burner insert, the insert support protected from exposure to hot combustion products by the burner insert, the insert support comprising a circumferential recess formed therein around an inside diameter of the insert support and extending radially outward into the support for receiving the at least two arcuate portions allowing assembly of the respective portions onto the burner insert and connection of the portions so that the mounting lip is retained within the circumferential recess to allow the burner insert to be removably attached to the insert support for selective replacement. 13. The burner insert assembly of claim 12, further comprising a passage formed through the insert support for conveying a fluid flow from an upstream face of the insert support to a downstream face of the insert support. 14. The burner insert assembly of claim 13 further comprising an impingement plate attached to the downstream face of the burner support, the impingement plate defining a plenum for receiving the fluid flow and further comprising a plurarity of holes for directing the fluid flow to impinge on an upstream face of the burner insert. 15. The burner insert assembly of claim 12, further comprising a ring seal for aligning and sealing the burner insert assembly against the burner assembly. | F23R3/14 | F23R3/286 | F23R3/343 | F23R3/60 | F23R3/54 | F23R2900/03044 | F23R2900/00014 | NA | NA | NA
US6772595 | Advanced cooling configuration for a low emissions combustor venturi | A method for providing cooling air to the venturi and the combustion chamber in a low NOx emission combustor as used in a gas turbine engine that includes the steps of providing an annular air passage surrounding said combustion chamber and venturi where said cooling air under pressure enters the combustion chamber/venturi near the aft portion of the combustion chamber, passing the air along the combustion chamber, past the venturi where the air exits near the front portion of the convergent area of the venturi. The method prevents any channel/passage cooling air from being received into the combustion chamber, and at the same time, introduces the outlet of the cooling air, after the air has passed over the combustion chamber of the venturi and has been heated, back into the premix chamber thereby improving the efficiency of the combustor while reducing and lowering NOx emission in the combustion process. In an alternate embodiment, a venturi is disclosed that incorporates a cooling passageway have a region of reduced area proximate a venturi throat region. The reduced area in conjunction with a plurality of raised ridges, located along the cooling passageway, for disturbing the cooling flow, enhance overall cooling effectiveness and improve venturi throat heat transfer. | 2002 | POWER SYST MFG | MARTLING, VINCENT C. ¦ XIAO, ZHENHUA | 2 | MACK, BRIAN R. | CASAREGOLA, LOUIS J. | - | 9 | 13 | We claim: 1. An improved low emission (NOx) combustor for use with gas turbine engine comprising: a liner having a first generally annular wall and including a premix chamber for mixing fuel and air and a combustion chamber for combusting said fuel and air, said premix chamber in communication with said combustion chamber, said first generally annular wall having at least one first aperture and at least one second aperture, said second aperture being radially outward of said premix chamber; a venturi having a second generally annular wall that includes a first converging wall and a first diverging wall, said first converging wall abutting said first diverging wall at a first plane, said first plane generally perpendicular to said first generally annular wall, said venturi further containing a throat portion at said first plane, said throat portion being positioned between said premix chamber and said combustion chamber, said second generally annular wall being radially inward from said first generally annular wall and having an aft end adjacent said at least one first aperture, said venturi having a third generally annular wall being radially outward of said second generally annular wall and radially inward of said first generally annular wall, said third generally annular wall including a second converging wall and a second diverging wall, said second converging wall connected to said second diverging wall at a first region of curvature proximate said first plane and having a first radius R1, said second convergent wall having a first convergent member and a second convergent member, said second diverging wall having a first divergent member and a second divergent member, wherein said second convergent member and said second divergent member are located adjacent said first region of curvature, said first divergent member oriented at an angle .alpha..sub.1 relative to said first plane, said second divergent member oriented at an angle .alpha..sub.2 relative to said first plane, said first convergent member oriented at an angle .alpha..sub.3 relative to said first plane, and said second convergent member oriented at an angle .alpha..sub.4 relative to said first plane, wherein .alpha..sub.2 <.alpha..sub.1 and .alpha..sub.4 <.alpha..sub.3, thereby forming a first region of reduced cross sectional area A1 between said first diverging wall and said second divergent member and a second region of reduced cross sectional area A2 between said first converging wall and said second convergent member; a passageway for flowing cooling air through said venturi, said passageway extending from said at least one first aperture to said at least one second aperture, said passageway including a first portion radially inward from said third generally annular wall and radially outward from said second generally annular wail, and said passageway including a second portion radially outward from said first portion of said passageway, said second portion extending from said passageway first portion to said at least one second aperture, and said first aperture being radially outward from said first portion, and said first portion of said passageway having a second region of curvature with radius R2 proximate said throat; a plurality of raised ridges fixed to said second generally annular wall extending into said first portion of said passageway; and, a blocking ring extending from said aft end of said second generally annular wall to said first generally annular wall in sealing contact therewith, said blocking ring preventing cooling air that is in said first portion of said passageway from flowing directly into said combustion chamber without flowing through said second portion of said passageway; wherein said passageway is in fluid communication with said at least one first aperture and said at least one second aperture, said passageway communicates with said premix chamber through said at least one second aperture, and cooling air, after being heated by cooling said venturi, exits from said passageway into the premix chamber thereby increasing the efficiency of the combustion process and reducing NOx emissions. 2. The low emission combustor of claim 1 wherein said plurality of raised ridges are round in cross section and have a diameter D1. 3. The low emission combustor of claim 2 wherein said raised ridges have a diameter D1 of at least 0.031 inches. 4. The low emission combustor of claim 3 wherein said plurality of raised ridges are spaced along said second generally annular wall by a distance L1. 5. The low emission combustor of claim 4 wherein said distance L1 is between 4 and 15 times diameter D1. 6. The low emission combustor of claim 1 wherein said raised ridges immediately adjacent said throat are spaced a distance L2 from said throat. 7. The low emission combustor of claim 6 wherein said distance L2 is between 5 and 25 times diameter D1. 8. The low emission combustor of claim 1 wherein said angles .alpha..sub.1 and .alpha..sub.3 are at least 40 degrees. 9. The low emission combustor of claim 1 wherein said angle .alpha..sub.2 equals said angle .alpha..sub.4. 10. The low emission combustor of claim 1 wherein said first radius R1< said second radius R2. 11. The low emission combustor of claim 10 wherein said second radius is at least 0.150 inches. 12. The low emission combustor of claim 1 wherein said first reduced cross sectional area A1 is substantially the same as said second reduced cross sectional A2. 13. The low emission (NOx) combustor of claim 1 further including a substantially annular bellyband wall radially outward from the first annular wall, and at least one third aperture in said first annular wall, said first portion of said passageway communicating with said second portion of said passageway through said third aperture, wherein said bellyband wall defines a radially outer boundary of the second portion of the passageway. 14. The low emission (NOx) combustor as in claim 13 wherein said at least one first aperture comprises a plurality of first apertures spaced circumferentially about the first annular wall, and each of said first apertures is radially outward of the first portion of the passageway. 15. The low NOx emission combustor of claim 14 wherein said at least one second aperture comprises a plurality of second apertures spaced circumferentially about the first generally annular wall, and each of said second apertures is radially outward of the premix chamber. 16. The low NOx emission combustor as in claim 15 wherein said at least one third aperture comprises a plurality of third apertures spaced circumferentially about the first annular wall, and each of said third apertures is radially outward of the venturi. | F23R3/005 | F23R3/06 | F23R3/286 | NA | NA | NA | NA | NA | NA | NA
US6568188 | Bypass air injection method and apparatus for gas turbines | A bypass air injection scheme for a combustor of a gas turbine. Combustor includes a body with an inner liner and a casing enclosing the body with a passageway defined therebetween. A predetermined amount of the compressor discharge air passing through the passageway is extracted through a manifold. A conduit feeds the extracted air into an injection manifold having a plurality of injection tubes for injecting the extracted air into the combustor bypassing the reactor. The injection tubes and the injection manifold are disposed in a substantially common axial plane. | 2002 | GENERAL ELECTRIC | KOLMAN, KEVIN MICHAEL ¦ STOREY, JAMES MICHAEL | 2 | NIXON & VANDERHYE P.C. | GARTENBERG, EHUD | - | 6 | 6 | What is claimed is: 1. A combustor for a gas turbine, comprising: a combustor body; a casing enclosing said combustor body and defining an annular passageway therebetween for carrying compressor discharge air into said combustor body at one end thereof; a reaction zone within said combustor body for main combustion of fuel and air; a first annular manifold surrounding said casing and arranged to extract a predetermined amount of compressor discharge air from said annular passageway; a second annular manifold surrounding said casing manifold and arranged to receive the extracted air, said second manifold located downstream of said first manifold in a combustion flow direction; a conduit for supplying the extracted air from said first manifold to said second manifold; and a plurality of injection tubes in communication with said second manifold for injecting the extracted air into said combustor body downstream of said reaction zone in the combustion flow direction to quench combustion, said injection tubes and said second manifold being disposed in a substantially common radial plane. 2. The combustor of claim 1, further comprising: an array of openings disposed in said casing to permit the compressor discharge air to flow through said openings into said first manifold; and a conduit for supplying the extracted air from said first manifold to said second manifold. 3. The combustor of claim 2, wherein said second manifold includes an access flange for each injection tube. 4. The combustor of claim 3, wherein the injection tubes are equally spaced from one another about said second manifold. 5. The combustor of claim 1, wherein said conduit includes a control valve to regulate air flowing from said first manifold to said second manifold. 6. A gas turbine comprising: a compressor section for pressurizing air; a combustor for receiving the pressurized air; and turbine section for receiving hot gases of combustion from the combustor, said combustor including a combustor body with an inner liner, a casing enclosing said body and defining a passageway therebetween for carrying compressor discharge air, a reaction zone within said combustor body for combustion of fuel and air, a first manifold surrounding said casing and arranged to extract a predetermined amount of compressor discharge air from said passageway, a second manifold surrounding said casing and arranged to receive the extracted air, said second manifold located downstream of said first manifold in a combustion flow direction; a conduit for supplying the extracted air from said first manifold to said second manifold, and a plurality of injection tubes in communication with said second manifold for injecting the extracted air into said combustor body downstream of said reaction zone in the combustion flow direction to quench combustion, said injection tubes and said second manifold being disposed in a substantially common radial plane. 7. A gas turbine according to claim 6, wherein said casing further includes an array of openings adjacent to said first manifold to enable the compressor discharge air to flow through said openings into said first manifold. 8. The gas turbine of claim 7, wherein said second manifold includes an access flange for each injection tube. 9. The gas turbine of claim 8, wherein the injection tubes are equally spaced from one another about said second manifold. | F23R3/40 | F23C13/00 | NA | NA | NA | NA | NA | NA | NA | NA
US6837053 | Gas turbine combustion chamber and air guidance method therefore | In order to provide a method of air guidance and a design for a gas turbine combustion chamber which permits improved cooling and reduced pressure losses and which avoids the overcooling phenomena by specific reaction to hot spots, a gas turbine combustion chamber includes a casing and at least one hollow element. The at least one hollow element is in connection with air guidance regions of the combustion chamber via at least two openings. As such, a tangential through-flow exists with a subsequent axial flow to the burner. | 2002 | TIEMANN PETER | TIEMANN, PETER | 1 | HARNESS,DICKEY & PIERCE,P.L.C. | KIM, TED | - | 0 | 4 | 1. A gas turbine combustion chamber, comprising: a casing, wherein at least one burner is arranged in an end region of the casing; and at least one hollow element, said hollow element being configured as a closed radial segment, and being in connection with air guidance regions via at least two openings, wherein a plurality of hollow elements are arranged both within and outside the combustion chamber, the hollow elements being in connection with intermediately located air guidance regions via the at least two openings. 2. The gas turbine combustion chamber as claimed in claim 1, wherein the at least one hollow element is configured as a tangential segment. 3. The gas turbine combustion chamber as claimed in claim 1, wherein the at least one hollow element covers a part of an inner surface of the combustion chamber as a tangential segment. 4. The gas turbine combustion chamber as claimed in claim 1, wherein the at least one hollow element covers a part of an outer surface of the combustion chamber as a tangential segment. 5. The gas turbine combustion chamber as claimed in claim 1, wherein the air guidance regions, which are connected to the at least one hollow element via the two openings, are configured as air guidance regions which are separate from one another. 6. The gas turbine combustion chamber as claimed in claim 1, wherein at least one of the two opening of the at least one hollow element is used for the air supply from a first air guidance region of the combustion chamber to the at least one hollow element and at least one second opening is used for the removal of air from the at least one hollow element into a second air guidance region of the combustion chamber. 7. The gas turbine combustion chamber as claimed in claim 1, wherein the at least one hollow element is ceramic. 8. The gas turbine combustion chamber as claimed in claim 1, wherein the at least one hollow element is hollow brick. 9. A gas turbine combustion chamber, comprising: a casing, wherein at least one burner is arranged in an end region of the casing; and at least one hollow element, said hollow element being configured as a closed radial segment, and being in connection with air guidance regions via at least two openings, wherein the at least one hollow element is connected with the air guidance regions via the at least two openings, which are arranged in such a way that there is forced tangential air guidance in the peripheral direction inside the hollow element, wherein the air guidance regions of the combustion chamber are formed by ribs which essentially extend axially, and wherein air from a region between two ribs, which are not connected by a cover, is guided through a first opening into a hollow element and is guided back through at least one second opening into the region between two ribs connected by a cover and is guided to the burner. 10. The gas turbine combustion chamber as claimed in claim 9, wherein the at least one hollow element is metallic. 11. The gas turbine combustion chamber as claimed in claim 9, wherein the at least one hollow element is arranged within the combustion chamber and is in connection with an outer region of the combustion chamber via the at least two openings. 12. The gas turbine combustion chamber as claimed in claim 9, wherein the at least one hollow element is arranged outside the combustion chamber and is in connection with an inner region of the combustion chamber via the at least two openings. 13. The gas turbine combustion chamber as claimed in claim 9, wherein the at least one hollow element is configured as a tangential segment. 14. The gas turbine combustion chamber as claimed in claim 9, wherein the at least one hollow element covers a part of an inner surface of the combustion chamber as a tangential segment. 15. The gas turbine combustion chamber as claimed in claim 9, wherein the at least one hollow element covers a part of an outer surface of the combustion chamber as a tangential segment. 16. The gas turbine combustion chamber as claimed in claim 9, wherein the air guidance regions, which are connected to the at least one hollow element via the at least two openings, are configured as air guidance regions which are separate from one another. 17. The gas turbine combustion chamber as claimed in claim 9, wherein at least one of the two openings of the at least one hollow element is used for the air supply from a first air guidance region of the combustion chamber to the at least one hollow element and at least one second opening is used for the removal of air from the at least one hollow element into a second air guidance region of the combustion chamber. 18. The gas turbine combustion chamber as claimed in claim 9, wherein the ribs are integrally configured with the casing. 19. The gas turbine combustion chamber as claimed in claim 9, wherein the casing includes a single-shell configuration. 20. The gas turbine combustion chamber as claimed in claim 9, wherein the combustion chamber includes at least a plurality of hollow elements. 21. The gas turbine combustion chamber as claimed in claim 1, wherein the at least one hollow element is metallic. 22. The gas turbine combustion chamber as claimed in claim 9, wherein the at least one hollow element is ceramic. 23. The gas turbine combustion chamber as claimed in claim 9, wherein the at least one hollow element is hollow brick. 24. The gas turbine combustion chamber as claimed in claim 1, wherein the at least two openings are in the casing. 25. The gas turbine combustion chamber as claimed in claim 9, wherein the at least two openings are in the casing. 26. A gas turbine combustion chamber, comprising: a casing, wherein at least one burner is arranged in an end region of the casing; and at least one hollow element, said hollow element being configured as a closed radial segment, and being in connection with air guidance regions via at least two openings, wherein the air guidance regions of the combustion chamber are formed by ribs which essentially extend axially, and wherein air from a region between two ribs, which are not connected by a cover, is guided through a first opening into a hollow element and is guided back through at least one second opening into the region between two ribs connected by a cover and is guided to the burner. 27. The gas turbine combustion chamber as claimed in claim 26, wherein the ribs are integrally configured with the casing. 28. The gas turbine combustion chamber as claimed in claim 1, wherein the casing includes a single-shell configuration. 29. A gas turbine combustion chamber, comprising: a casing, wherein at least one burner is arranged in an end region of the casing; and at least one hollow element, said hollow element being configured as a closed radial segment, and being in connection with air guidance regions, wherein an air guidance region of the combustion chamber is formed by ribs, essentially extending axially from the casing, and wherein air from a region between two ribs, which are not connected by a cover, is guided through a first opening into a hollow element and is guided back through at least one second opening into the region between two ribs connected by a cover and is guided to the burner. 30. The gas turbine combustion chamber of claim 29, wherein at least two hollow elements are included, each in connection with an air guidance region of the combustion chamber via at least one separate opening in the casing. 31. The gas turbine combustion chamber as claimed in claim 30, wherein the air guidance regions, which are each connected to one hollow element via one of the at least two openings, are configured as air guidance regions which are separate from one another. 32. The gas turbine combustion chamber as claimed in claim 29, wherein the ribs are integrally configured with the casing. | F23R3/002 | F23D14/66 | Y02E20/348 | NA | NA | NA | NA | NA | NA | NA
US6826912 | Design of adiabatic combustors | An adiabatic combustor for a gas turbine including: (a) a combustion chamber designed and configured to produce high-pressure combustion gases for the turbine, the combustion chamber having a primary combustion zone containing a substantially vitiated-air zone; (b) at least one primary air inlet providing air to the primary combustion zone, and (c) a fuel injector for injecting fuel, disposed such that the fuel is directly introduced to the vitiated-air zone, wherein the primary air inlet is positioned and directed, and the combustion chamber is designed and configured, so as to produce an internal recirculation that generates a toroidal vortex within the primary combustion zone, thereby producing therein the vitiated-air zone and maintaining therein a state of flameless oxidation. | 2002 | YESHAYAHOU LEVY | LEVY, YESHAYAHOU ¦ ARFI, PATRICK | 2 | FRIEDMAN, MARK M. | KIM, TED | - | 5 | 8 | What is claimed is: 1. A system comprising: an adiabatic combustor for a gas turbine, said combustor including: a) a combustion chamber designed and configured to produce high-pressure combustion gases for said turbine, said combustion chamber having a primary combustion zone containing a substantially vitiated-air zone; b) at least one primary air inlet providing air to said primary combustion zone, and c) a fuel injector for injecting fuel, disposed such that said fuel is directly introduced to said vitiated-air zone, said primary air inlet being positioned and directed, and said combustion chamber being designed and configured, so as to produce an internal recirculation that generates a toroidal vortex within said primary combustion zone, thereby producing therein said vitiated-air zone and maintaining therein a state of flameless oxidation. 2. The system of claim 1, wherein said toroidal vortex is disposed throughout said primary combustion zone. 3. The system of claim 1, wherein said primary air inlet is positioned so as to direct air away from said fuel injector. 4. The system of claim 2, wherein said fuel injector is designed and disposed so as to inject all of said fuel into said vortex disposed throughout said primary combustion zone. 5. The system of claim 1, wherein said fuel injector is designed and disposed such that all said fuel is directly introduced into said vitiated-air zone. 6. The system of claim 1, wherein said primary air inlet is designed and disposed such that said air is directly introduced to the periphery of said vitiated-air zone. 7. The system of claim 1, wherein said fuel injector and said primary air inlet are disposed along a perimeter of said primary combustion zone. 8. The system of claim 1, wherein said fuel injector and said primary air inlet injector are removed from one another and are disposed on opposing sides of said primary combustion zone. 9. The system of claim 1, wherein said toroidal vortex separates between said fuel injector and each said primary air inlet. 10. The system of claim 1, wherein said fuel injector and said primary air inlet are disposed such that said fuel is mixed and combusted solely with vitiated air. 11. The system of claim 5, wherein said primary air inlet is designed and disposed such that said air is directly introduced to the periphery of said vitiated-air zone. 12. The system of claim 7, wherein said fuel injector and said primary air inlet are remote from one another and are disposed on opposite sides of said primary combustion zone. 13. The system of claim 1, wherein said primary air inlet is designed and disposed such that said air is directly and tangentially introduced into said vitiated-air zone. 14. The system of claim 1, wherein said primary air inlet is disposed and designed such that said air is directly and tangentially introduced to said toroidal vortex. 15. The system of claim 14, wherein said primary air inlet is further disposed such that an initial path of said air is directed away from said fuel. 16. The system of claim 15, wherein said internal recirculation is attained by means of a first vortex, and wherein said fuel injected into said vitiated-air zone has momentum, said momentum being used to augment and stabilize the circulation of said first vortex. 17. The system of claim 15, wherein said primary air inlet provides substantially all of the air introduced to said combustion chamber. 18. The system of claim 15, wherein at least one secondary air inlet is positioned and directed to maintain a second vortex. 19. The system of claim 18, said secondary air inlet being further positioned and directed so as to help maintain said first vortex. 20. The system of claim 12, said adiabatic combustor further including: d) an exhaust port for discharge of exhaust gases from said combustion chamber, said discharge port being disposed along a periphery of said first vortex, said discharge port and said primary air inlet being disposed on opposite sides of said primary combustion zone. 21. The system of claim 12, wherein said first vortex and said exhaust gases discharged from said combustor have a substantially identical flow direction. 22. The system of claim 18, wherein said secondary air inlet is disposed on a wall of said combustion chamber, said secondary air inlet being positioned and directed so as to maintain a second vortex within said combustion chamber. 23. The system of claim 12, said adiabatic combustor further including: d) an exhaust port for discharge of exhaust gases from said combustion chamber, wherein said exhaust port is disposed adjacent to said primary combustion zone, and wherein said exhaust port is and directed such that said toroidal vortex and said exhaust gases discharged from said exhaust port have a substantially identical flow direction. 24. The system of claim 1, wherein said combustion chamber for producing said pressurized combustion gases for said turbine is designed and configured to maintain a pressure of from about 4 bar to about 40 bar within said chamber. 25. The system of claim 1, wherein said primary air inlet is further positioned and directed, and said combustion chamber is further designed and configured, so as to direct a cool gas stream towards a root of blades of said turbine, thereby cooling said root. 26. The system of claim 25, wherein said cool gas stream is directed along an interior wall of said combustion chamber. 27. The system of claim 1, wherein said fuel injector is disposed near an inlet of said gas turbine and within said chamber, such that said fuel is directly introduced to said vitiated-air zone. 28. The system of claim 1, wherein said fuel injector and said primary air inlet are further disposed such that said fuel is mixed and combusted solely with vitiated air, and wherein said primary air inlet is positioned and directed, and said combustion chamber is designed and configured, so as to produce an internal recirculation that generates a toroidal vortex within said primary combustion zone, thereby producing therein said vitiated-air zone and maintaining therein a state of flameless oxidation. 29. The energy-production system of claim 28, wherein said high-pressure combustion gases are discharged from said combustion chamber at a temperature of at least 1800.degree. K and have a NO.sub.x level below 20 ppmv. 30. The energy-production system of claim 28, wherein said high-pressure combustion gases are discharged from said combustion chamber at a temperature of at least 1600.degree. K and have a NO.sub.x level below 20 ppmv. 31. The energy-production system of claim 28, wherein said high-pressure combustion gases are discharged from said combustion chamber at a temperature of at least 1600.degree. K and have a NO.sub.x level below 10 ppmv. 32. A system comprising: an adiabatic combustor for a gas turbine, said combustor including: a) a high-pressure combustion chamber designed and configured to produce high-pressure combustion gases for said turbine, said combustion chamber having a primary combustion zone containing a substantially vitiated-air zone, b) a primary air inlet providing all primary air to said primary combustion zone; said primary air inlet being disposed in a first side of said combustion chamber, and c) a fuel injector for injecting fuel, said fuel injector being disposed in a second side of said combustion chamber, said second side being opposite to said first side, said primary air inlet being positioned and directed, and said combustion chamber being designed and configured, so as to produce an internal recirculation that generates a toroidal vortex within said primary combustion zone, thereby producing therein said vitiated-air zone and maintaining therein a state of flameless oxidation. 33. The system of claim 32, wherein said primary air inlet is disposed so as to tangentially introduce said air along a periphery of said vortex. | F23C9/006 | F23R3/54 | F23R3/52 | F23C2900/99001 | Y02E20/342 | F23R2900/00002 | NA | NA | NA | NA
US6594999 | Combustor, a gas turbine, and a jet engine | A combustor can simultaneously reduce the amount of NOx exhaust and combustion oscillation. The combustor has an internal cylinder which accommodates a premixing nozzle and an external cylinder which accommodates the internal cylinder, and includes an air flow passage which supplies air from a compressor to the premixing nozzle. The air flow passage is provided with a punched metal plate near the maximum velocity fluctuation position whereat the velocity fluctuation of the air flow increases to a maximum. | 2001 | MANDAI SHIGEMI ¦ KAWATA YUTAKA ¦ MAEKAWA ATSUSHI ¦ TANAKA KATSUNORI ¦ NISHIMURA MASAHARU ¦ TOMIMOTO SOICHIRO | MANDAI, SHIGEMI ¦ KAWATA, YUTAKA ¦ MAEKAWA, ATSUSHI ¦ TANAKA, KATSUNORI ¦ NISHIMURA, MASAHARU ¦ TOMIMOTO, SOICHIRO | 6 | WENDEROTH,LIND & PONACK,L.L.P. | KOCZO, MICHAEL | - | 24 | 29 | What is claimed is: 1. An apparatus comprising: a combustor comprising: a combustion unit; an air flow passage through which air is supplied from a compressor to said combustion unit; wherein said air flow passage is structured and arranged so that air supplied from the compressor to said combustion unit through said air flow passage has a maximum velocity fluctuation position in said air flow passage at which velocity fluctuation of the air flow becomes maximum; and a velocity fluctuation absorption member provided in said air flow passage near said maximum velocity fluctuation position. 2. The apparatus of claim 1, wherein said velocity fluctuation absorption member is disposed in the vicinity of said maximum velocity fluctuation position in said air flow passage in a range of +/-1/8.lambda. from said position, wherein .lambda. is a wavelength of the velocity fluctuation. 3. The apparatus of claim 1, said velocity fluctuation absorption member comprises a member operable to cause a pressure loss in the air flow and selected from the group consisting of a punched metal plate, a net member and a porous plate. 4. The apparatus of claim 1, wherein said velocity fluctuation absorption member has apertures therein and wherein an aperture ratio of said velocity fluctuation absorption member is no less than 35% with respect to the cross-sectional area of said velocity fluctuation absorption member in which said apertures are formed. 5. The apparatus of claim 1, wherein said apparatus is a gas turbine comprising: a compressor which compresses air to generate high-pressure gas; said combustor being connected to said compressor so as to be supplied with the high-pressure gas from said compressor, said combustor being operable to heat the high-pressure gas to generate a high-temperature and high-pressure gas; and a turbine connected to said combustor so as to be supplied with the high-temperature and high-pressure gas from said combustor, said turbine being operable to rotate an output shaft by expanding the high-temperature and high-pressure gas to generate shaft output. 6. The apparatus of claim 1, wherein said apparatus is a jet engine comprising: a compressor which compresses air to generate a high-pressure gas; said combustor being connected to said compressor so as to be supplied with the high-pressure gas from said compressor, said combustor being operable to heat the high-pressure gas to generate a high-temperature and high-pressure gas; and a turbine connected to said combustor so as to be supplied with the high-temperature and high-pressure gas from said combustor. 7. An apparatus comprising: a combustor comprising: a premixing nozzle; a first cylindrical member having said premixing nozzle therein; a second cylindrical member having said first cylindrical member therein; an air flow passage through which air is supplied from a compressor to said premixing nozzle, wherein said air flow passage is located in said second cylindrical member and is structured and arranged so that air supplied from the compressor to said premixing nozzle through said air flow passage has a maximum velocity fluctuation in said air flow passage at which velocity fluctuation of the air flow becomes maximum; and a velocity fluctuation absorption member provided in said air flow passage near said maximum velocity fluctuation position. 8. The apparatus of claim 7, wherein said velocity fluctuation absorption member is disposed in the vicinity of said maximum velocity fluctuation position in said air flow passage in a range of +/-1/8.lambda. from said position, wherein .lambda. is a wavelength of the velocity fluctuation. 9. The apparatus of claim 7, wherein said air flow passage has an inlet and said velocity fluctuation absorption member is disposed at said inlet. 10. The apparatus of claim 7, said velocity fluctuation absorption member comprises a member operable to cause a pressure loss in the air flow and selected from the group consisting of a punched metal plate, a net member and a porous plate. 11. The apparatus of claim 7, wherein said velocity fluctuation absorption member has apertures therein and wherein an aperture ratio of said velocity fluctuation absorption member is no less than 35% with respect to the cross-sectional area of said velocity fluctuation absorption member in which said apertures are formed. 12. The apparatus of claim 7, wherein said air flow passage comprises a straightening member in said air flow passage operable to make the air flow uniform in said air flow passage. 13. The apparatus of claim 7, wherein said premixing nozzle comprises a fuel discharge member fixed on a fuel supply conduit in said air flow passage, said fuel discharge member comprising: a main body having an internal space communicating with a fuel passage in said fuel supply conduit; fuel discharge outlets communicating with said internal space; and a characteristic selected from the group consisting of having a thickness of a trailing edge of said fuel discharge member be no more than 5 mm and a flow passage blocking ratio that is no more than 10% with respect to the cross-sectional area of said air flow passage. 14. The apparatus of claim 7, wherein said premixing nozzle comprises a fuel discharge member fixed on a fuel supply conduit, said fuel discharge member comprising: a main body having an internal space communicating with a fuel passage in said fuel supply conduit; fuel discharge outlets communicating with said internal space; and a trailing edge, wherein said main body is a flat tube. 15. The apparatus of claim 7, wherein said apparatus is a gas turbine comprising: a compressor which compresses air to generate high-pressure gas; said combustor being connected to said compressor so as to be supplied with the high-pressure gas from said compressor, said combustor being operable to heat the high-pressure gas to generate a high-temperature and high-pressure gas; and a turbine connected to said combustor so as to be supplied with the high-temperature and high-pressure gas from said combustor, said turbine being operable to rotate an output shaft by expanding the high-temperature and high-pressure gas to generate shaft output. 16. The apparatus of claim 7, wherein said apparatus is a jet engine comprising: a compressor which compresses air to generate a high-pressure gas; said combustor being connected to said compressor so as to be supplied with the high-pressure gas from said compressor, said combustor being operable to heat the high-pressure gas to generate a high-temperature and high-pressure gas; and a turbine connected to said combustor so as to be supplied with the high-temperature and high-pressure gas from said combustor. | F23R3/14 | F23R3/26 | F23R3/54 | F23D2210/00 | F23D2900/00008 | F23D2900/14004 | F23R2900/00014 | Y02T50/675 | NA | NA
US6430932 | Low NOx combustion liner with cooling air plenum recesses | A combustion liner assembly for reducing nitric oxide (NOx) emissions is disclosed. This combustion liner utilizes an annular plenum outside the liner shell for the purpose of containing cooling air that has been heated and reintroducing it into the combustion process. The air plenum can be enlarged to increase the amount of cooling air contained within and still allow for installation of the liner assembly into the combustor by utilizing recesses that locally reduce the diameter of the air plenum to allow it to pass by liner mounting pegs within the combustor assembly. | 2001 | POWER SYST MFG | MARTLING, VINCENT C. ¦ MACK, BRIAN R. ¦ KRAFT, ROBERT J. ¦ MINNICH, MARK A. | 4 | MACK, BRIAN R. | GARTENBERG, EHUD | - | 4 | 8 | What we claim is: 1. A combustion liner assembly for use with industrial gas turbine engines comprising: a substantially cylindrical outer shell having a shell inlet end and a shell exit end, and a longitudinal axis defined therethrough, a premixing chamber for mixing fuel and air located adjacent said shell inlet end, a combustion chamber located between said premixing chamber and said exit end and in communication therewith, a plurality of tabs located near said shell inlet end for positioning said shell within a combustor, and a plurality of holes spaced around the circumference of said shell for introducing air into said shell; a cap assembly positioned within said shell inlet end for regulating the amount of air introduced into said premixing chamber, said cap assembly having receptacles for a plurality of fuel nozzles; a venturi assembly containing a cooling channel with at least one venturi inlet aperture for permitting cooling air to enter said venturi, and at least one venturi exit aperture for permitting cooling air to exit said venturi; a plenum having a radially outer surface, relative to said axis, of larger diameter than said outer shell and fixed to said outer shell at a first location between said shell inlet end and said plurality of holes and at a second location between said at least one venturi exit aperture and said shell exit end for directing cooling air exiting said at least one venturi exit aperture into said plurality of holes; and, a plurality of recesses located along the radially outer surface of said plenum. 2. The combustion liner of claim 1 where in said recesses extend the full axial length of said plenum. 3. The combustion liner of claim 2 where in each of said combustion liner tabs is axially aligned with one of said recesses. 4. The combustion liner of claim 2 in which said recesses are circumferentially offset from said combustion liner tabs. 5. The combustion liner of claim 2 in which said air plenum and recesses are fabricated from material similar to that of said outer shell. 6. The combustion liner of claim 2 in which said air plenum extends radially outward from said outer shell a distance equal to the radially outer most surface of said combustion liner tabs. 7. The combustion liner of claim 2 in which said air plenum is generally trapezoidal in cross section. | F23R3/002 | F23R3/04 | F23R3/60 | F05B2220/302 | NA | NA | NA | NA | NA | NA
US6553765 | Turbojet engine | The present invention deals with a turboreactor comprising at least a precombustion chamber, a combustion chamber, means for directing combustion gases from the precombustion chamber into the combustion chamber, an air compressor, and means for dividing the air flow from the air compressor while guiding it in the combustion chamber. The turboreactor comprises advantageously a contrarotating stator. The invention relates also to a process in which the blades are heated and pushed in a thermoplastic layer of the body of the rotor and/or stator. | 2001 | BREGENTZER DANIEL | BREGENTZER, DANIEL | 1 | HOVEY WILLIAMS LLP | CASAREGOLA, LOUIS J. | - | 4 | 4 | What I claim is: 1. A turbojet engine comprising a compressor sucking and compressing air in order to form at least one main stream of compressed air, at least one combustion chamber, at least one turbine receiving the combustion gases from the at least one combustion chamber, at least one precombustion chamber including at least means for supplying an oxidizing medium and a fuel therein, means for directing the combustion gases from the precombustion chamber into the combustion chamber, means for directing at least a portion of the main stream of compressed air from the compressor in the combustion chamber, said means having a series of passages dividing the main stream into a series of compressed air flows flowing in the combustion chamber, in which said passages are designed with respect to the means directing the combustion gases from the precombustion chamber to the combustion chamber so that each means directing the combustion gases from the precombustion chamber into the combustion is located between two passages dividing the main stream of compressed air and so that the compressed air flows issued from the division of the main air flow creates a depression in the combustion chamber with respect to the precombustion chamber and a suction of the combustion gases from the precombustion chamber into the combustion chamber. 2. The turbojet engine of claim 1, in which the compressor and the means for directing at least a portion of the main stream of compressed air from the compressor into the combustion chamber are arranged to ensure for the portion of the main stream entering the chamber a velocity which is at least higher than the velocity of the gases flowing out of the precombustion chamber, ensuring that the combustion chamber is in depression at least in relation to the precombustion chamber. 3. The turbojet engine of claim 1, in which the compressor and the means for directing at least a portion of the main stream of compressed air from the compressor into the combustion chamber are arranged to ensure for the portion of the main stream entering the chamber a velocity which is at least two times as high as the velocity of the gases flowing out of the precombustion chamber, ensuring that the combustion chamber is in depression at least in relation to the precombustion chamber. 4. The turbojet engine of claim 1, in which the compressor and the means for directing at least a portion of the main stream of compressed air from the compressor into the combustion chamber are arranged to ensure for the portion of the main stream entering the chamber a velocity which is at least five times as high as the velocity of the gases flowing out of the precombustion chamber, ensuring that the combustion chamber is in depression at least in relation to the precombustion chamber. 5. The turbojet engine of claim 1, in which, in relation to the position of the means for directing the combustion gases from the precombustion chamber into the combustion chamber, the means for supplying fuel and oxidizing medium in the precombustion chamber are located closer to the turbine of the turbojet engine with respect to the means directing the combustion gases from the precombustion chamber into the combustion chamber. 6. The turbojet engine of claim 1, in which the means for directing at least a portion of the main stream of compressed air from the compressor in the combustion chamber defines at least four passages dividing the main stream into a series of compressed air flows flowing in the combustion chamber. 7. The turbojet engine of claim 1, which further comprises means ensuring a passage for compressed air flowing from the compressor into the precombustion chamber, said means being adapted so that the ratio between the stream of compressed air flowing from the compressor into the precombustion chamber and the stream of compressed air flowing from the compressor into the combustion chamber is smaller than 1/5. 8. The turbojet engine of claim 1, which further comprises means ensuring a passage for compressed air flowing from the compressor into the precombustion chamber, said means being adapted so that the ratio between the stream of compressed air flowing from the compressor into the precombustion chamber and the stream of compressed air flowing from the compressor into the combustion chamber is smaller than 1/10. 9. The turbojet engine of claim 1, which further comprises means ensuring a passage for gas from the combustion chamber into the precombustion chamber, said means being arranged so that gases from the combustion chamber flow into the precombustion chamber between the fuel supply means in the precombustion chamber and the means directing the combustion gases from the precombustion chamber into the combustion chamber. 10. The turbojet engine of claim 1, in which the means directing the combustion gases of the precombustion chamber into the combustion chamber include means dividing the stream of compressed air flowing from the compressor in a series of first streams flowing into the combustion chamber and in a second, stream, said second stream having a lower flow rate than the sum of said first streams, and in which the engine includes means directing at least a portion of said second stream in an element selected from the group consisting of the precombustion chamber, means for directing the combustion gases from the precombustion chamber in the chamber, and their combination. 11. The turbojet engine of claim 9, in which the means ensuring a passage for gases from the combustion chamber into the precombustion chamber are arranged such as not to be located in the wake or extension of the stream of gases leaving the means guiding the gases from the precombustion chamber into the combustion chamber. 12. The turbojet engine of claim 1, in which the compressor includes a stator selected among the group consisting of at least partially rotatable stator and at least partially contrarotatable stator in relation to the rotor. 13. The turbojet engine of claim 1, in which the compressor includes a stator comprising a body provided with blades and a rotor comprising a body provided with blades, at least one body selected from the group consisting of the body of the rotor and the body of the stator comprising at least a layer of thermoplastic material in which the blade bases made of a heat conductive material are embedded. 14. The turbojet engine of claim 1, in which at least one element selected from the group consisting of the precombustion chamber and the means guiding the combustion gases from the precombustion chamber into the combustion chamber is provided at least partially with a coating containing at least one combustion catalyst. | F01D1/24 | F02C3/145 | F23R3/40 | F23R3/54 | F23R3/346 | F05D2260/601 | NA | NA | NA | NA
US6553766 | Cooling structure of a combustor tail tube | A cooling structure of a combustor tail tube is capable of avoiding the formation of cracks in the tail tube by lessening thermal stress and preventing thermal deformation, thus extending the service life. A multiplicity of cooling jackets (5) extend in the longitudinal direction of the tail tube of a gas turbine combustor along the entire circumference of the tail tube wall. The passage sectional area of the cooling jackets (5) is varied depending on the metal temperature of parts of the tail tube (4). For example, the passage sectional area of the cooling jackets (5) formed at the rotor side wall and the mutually opposite side walls of the adjacent tail tube is larger than the passage sectional area of the cooling jackets (5) formed at the casing side wall. | 2001 | SHIMIZU TAKEHIKO ¦ HADA SATOSHI ¦ AKAGI KOUICHI ¦ TANAKA KATSUNORI ¦ MAGOSHI RYOTARO ¦ HASEGAWA MITSUO ¦ MANDAI SHIGEMI ¦ KONDO MITSURU | SHIMIZU, TAKEHIKO ¦ HADA, SATOSHI ¦ AKAGI, KOUICHI ¦ TANAKA, KATSUNORI ¦ MAGOSHI, RYOTARO ¦ HASEGAWA, MITSUO ¦ MANDAI, SHIGEMI ¦ KONDO, MITSURU | 8 | WENDEROTH,LIND & PONACK,L.L.P. | KIM, TED | - | 2 | 2 | What is claimed is: 1. A cooling structure of a combustor tail tube for a gas turbine, the combustor tail tube extending in a longitudinal direction and having a circumferential wall comprising a rotor side wall, mutually opposite side walls and a casing side wall which together extend circumferentially about the tail tube, said cooling structure comprising a plurality of cooling jackets extending in the longitudinal direction of the combustor tail tube at each of said rotor side wall, said mutually opposite side walls and said casing side wall, said plurality of cooling jackets having cooling passages extending in the longitudinal direction of said tail tube at each said side wall, and said cooling passages having a sectional area such that the sectional area of said cooling passages at said rotor side wall and said mutually opposite side walls is larger than the sectional area of said cooling passages at said casing side wall in order to prevent thermal deformation due to temperature differences. 2. The cooling structure of claim 1, wherein the combustor tail tube has a flange attached to a peripheral edge of an outlet thereof, the flange having a root and extending in a flange height direction, and said cooling structure further comprises a manifold connected with said cooling jackets and a passage extending in the flange, in the flange height direction, said passage being connected with each of said cooling passages of said plurality of cooling jackets and with said manifold. 3. The cooling structure of claim 1, wherein the combustor tail tube has a flange attached to a peripheral edge of an outlet thereof, and said cooling structure further comprises an annular cooling passage surrounding the peripheral edge and in front of the flange and a bypass cooling jacket which directly supplies cooling medium into said annular cooling passage without cooling of said circumferential wall. 4. The cooling structure of claim 3, wherein said bypass cooling jacket branches into four lines in a peripheral direction along the peripheral edge of the outlet of the combustor tail tube at four corners thereof so that cooling medium is guided to a manifold of said plurality of cooling jackets through said four lines. 5. The cooling structure of claim 2, wherein said cooling structure further comprises an annular cooling passage surrounding the peripheral edge and in front of the flange and a bypass cooling jacket which directly supplies cooling medium into said annular cooling passage without cooling of said circumferential wall. 6. The cooling structure of claim 5, wherein said bypass cooling jacket branches into four lines in a peripheral direction along the peripheral edge of the outlet of the combustor tail tube at four corners thereof so that cooling medium is guided to a manifold of said plurality of cooling jackets through said four lines. 7. The cooling structure of claim 1, wherein said plurality of cooling jackets are formed in a double wall structure including grooves in one wall of said double wall structure, said grooves having a depth greater than a width thereof, said one wall being bonded to the other wall of said double wall structure on a side of said one wall in which said grooves are formed so as to form said cooling passages, and said one wall being disposed on an inner side so as to be exposed to combustion gas. 8. The cooling structure of claim 1, wherein the combustor tail tube has a combustion gas outlet end and a combustion gas inlet end, and wherein a cooling medium supply is connected with said cooling passages at the inlet end of the combustor tail tube so that the cooling medium is collected at the outlet end of the combustor tail tube. 9. A cooling structure of a combustor tail tube for a gas turbine, comprising: a circumferential wall of the combustor tail tube, said circumferential wall comprising a rotor side wall to be directed toward a rotor of the gas turbine, mutually opposite side walls, and a casing side wall to be directed toward a casing of the gas turbine; said rotor side wall, said opposite side walls and said casing side wall comprising respective cooling jackets extending in a longitudinal direction of said combustor tail tube; cooling passages extending in the longitudinal direction of said tail tube in each of said cooling jackets such that each sectional area of said cooling passages of said cooling jackets of said rotor side wall and said opposite side walls is larger than the sectional area of said cooling passages of said casing side wall in order to prevent thermal deformation due to temperature differences. 10. The cooling structure of claim 9, wherein the sectional area of said cooling passages of said casing side wall is smaller at a central part of said casing side wall than at an outer part of said casing side wall. 11. The cooling structure of claim 10, wherein the sectional area of said cooling passages of said opposite side walls at an upstream part thereof is greater than that of a downstream part thereof and greater than that of said rotor side wall. 12. The cooling structure of claim 9, wherein the sectional area of said cooling passages of said opposite side walls at an upstream part thereof is greater than that of a downstream part thereof and greater than that of said rotor side wall. 13. The cooling structure of claim 9, and further comprising a flange attached to a peripheral edge of an outlet of said tail tube and extending in a flange height direction, a manifold connected with said cooling passages of said cooling jackets, and a passage extending in the flange, in the flange height direction, said passage being connected with each of said cooling passages of said plurality of cooling jackets and with said manifold. 14. The cooling structure of claim 9, wherein said combustor tail tube has a flange attached to a peripheral edge of an outlet thereof, and said cooling structure further comprises an annular cooling passage surrounding said peripheral edge and in front of said flange and a bypass cooling jacket which directly supplies cooling medium into said annular cooling passage without cooling of said circumferential wall. 15. The cooling structure of claim 14, wherein said bypass cooling jacket branches into four lines in a peripheral direction along said peripheral edge of said outlet of said combustor tail tube at four corners thereof so that cooling medium is guided to a manifold of said plurality of cooling jackets through said four lines. 16. The cooling structure of claim 13, wherein said cooling structure further comprises an annular cooling passage surrounding said peripheral edge and in front of said flange and a bypass cooling jacket which directly supplies cooling medium into said annular cooling passage without cooling of said circumferential wall. 17. The cooling structure of claim 16, wherein said bypass cooling jacket branches into four lines in a peripheral direction along said peripheral edge of said outlet of said combustor tail tube at four comers thereof so that cooling medium is guided to a manifold of said plurality of cooling jackets through said four lines. 18. The cooling structure of claim 9, wherein said plurality of cooling jackets are formed in a double wall structure including grooves in one wall of said double wall structure, said grooves having a depth greater than a width thereof, said one wall being bonded to the other wall of said double wall structure on a side of said one wall in which said grooves are formed so as to form said cooling passages, and said one wall being disposed on an inner side so as to be exposed to combustion gas. 19. The cooling structure of claim 9, wherein said combustor tail tube has a combustion gas outlet end and a combustion gas inlet end, and wherein a cooling medium supply is connected with said cooling passages at said inlet end of said combustor tail tube so that the cooling medium is collected at said outlet end of the combustor tail tube. | F01D9/023 | F02C7/16 | F23R3/002 | F23M5/08 | F05D2260/2322 | NA | NA | NA | NA | NA
US6681558 | Method of increasing engine temperature limit margins | A method of extending a useful serviceable life of a gas turbine engine by increasing a limiting exhaust gas temperature margin degraded by engine use without replacing engine hardware. The method includes adjusting at least one engine parameter selected from a first group of engine parameters including a nozzle area and a rotor speed. | 2001 | ORLANDO ROBERT JOSEPH ¦ COOKER PAUL | ORLANDO, ROBERT JOSEPH ¦ COOKER, PAUL | 2 | HERKAMP, NATE SONNENSCHEIN NATH & ROSENTHAL LLP | GARTENBERG, EHUD | - | 4 | 12 | What is claimed is: 1. A method of extending a useful serviceable life of a gas turbine engine by increasing a limiting gas temperature margin degraded by engine use without replacing engine hardware, said method comprising adjusting at least one engine parameter selected from a first group of engine parameters including a nozzle area and a rotor speed. 2. A method as set forth in claim 1 wherein the first group of engine parameters includes a fan exhaust nozzle area, a core exhaust nozzle area, a high pressure turbine inlet area and a low pressure turbine inlet area. 3. A method a set forth in claim 1 wherein the first group of engine parameters includes a fan speed. 4. A method as set forth in claim 1 wherein the nozzle area is adjusted by pivoting at least a portion of a corresponding nozzle. 5. A method as set forth in claim 1 wherein the nozzle area is adjusted by installing an insert in a corresponding nozzle. 6. A method as set forth in claim 1 wherein the nozzle area is adjusted by removing an insert from a corresponding nozzle. 7. A method as set forth in claim 1 wherein the nozzle area is adjusted by removing an ablatable material from a corresponding nozzle. 8. A method as set forth in claim 1 wherein the limiting gas temperature margin is a high pressure turbine exhaust gas temperature margin. 9. A method as set forth in claim 1 further comprising assessing an affect adjusting said engine has on at least one engine parameter selected from a second group of engine parameters including a total net engine thrust, a low pressure turbine inlet temperature, a booster stall margin, a high pressure compressor stall margin, a high pressure turbine inlet temperature, a high pressure rotor speed, a high pressure compressor exit temperature, and a specific fuel consumption. 10. A method as set forth in claim 9 wherein assessing the affect the adjusting step has on the parameter selected from said second group of engine parameters includes: mathematically modeling engine performance to calculate an anticipated affect adjusting the parameter in said first group will have on the parameter in said second group; and selecting an amount to adjust the parameter in said first group based on said anticipated affect. 11. A method as set forth in claim 10 further comprising: monitoring at least one engine parameter selected from a third group of engine parameters including a fan speed, a compressor inlet pressure, a compressor outlet pressure, and a compressor outlet temperature; and adjusting the mathematically modeled engine performance to account for the monitored engine parameter. 12. A method as set forth in claim 11 further comprising: running the engine after adjusting the parameter selected from the first group; monitoring the parameter selected from the third group; re-adjusting the mathematically modeled engine performance to account for the monitored parameter; and re-selecting the amount to adjust the parameter in said first group based on the anticipated affect provided by the re-adjusted modeled engine. 13. A method as set forth in claim 10 further comprising adjusting the mathematically modeled engine performance to account for assumed variations in engine parameters caused by engine use. 14. A method as set forth in claim 10 further comprising: iteratively calculating the anticipated affect adjusting the parameter in said first group will have on the parameter in said second group; and optimizing the amount the parameter in said first group is adjusted based on said interative calculations. | F01D9/041 | F01D17/162 | F02C9/00 | F02K1/06 | F05D2270/11 | NA | NA | NA | NA | NA
US6609376 | Device in a burner for gas turbines | Device in a burner for gas turbines, comprising a cylindrical housing (10) and a fuel inlet tube (16) arranged centrally within said housing, said housing (10) and fuel inlet tube (16) mutually defining an annular chamber (28). The annular chamber (28) extending into an extended diameter combustion chamber (18), having means (25) for supplying combustion air to said annular chamber (28). Radial flow swirlers (14) are provided for creating a rotational movement of the combustion air in said annular chamber. The housing (10) has a downstream restriction (20) in front of the free end of the centrally located fuel inlet tube (16), at the entrance of the combustion chamber (18), for creating a rich combustion spinning tubular swirl dominated flow of a mixture of air and fuel, with a recirculation central core, said tubular spinning flow extending into the combustion chamber (18). The fuel inlet tube (16) has a multiple of inlet nozzles (15) in an array at a distance from the free end of the tube of at least approximately 1,5 times the diameter of the fuel inlet tube. This enable low emissions of NOx and CO over a wide operating range in a low complexity, cost effective configuration. | 2001 | ROKKE NILS A | ROKKE, NILS A. | 1 | DENNISON,SCHULTZ & DOUGHERTY | GARTENBERG, EHUD | - | 10 | 14 | What is claimed is: 1. Device in a burner for gas turbines, comprising a cylindrical housing (10) and a fuel inlet tube (16) arranged centrally within said housing, said housing (10) and fuel inlet tube (16) mutually defining an annular chamber (28), said annular chamber (28) extending into an extended diameter combustion chamber (18), having means (25) for supplying combustion air to said annular chamber (28), radial flow swirlers (14) being provided at this means, for creating a rotational movement of the combustion air in said annular chamber, characterized in that the housing (10) providing the annular chamber (28) has a downstream restriction (20) in front of the free end of the centrally located fuel inlet tube (16), at the entrance of the combustion chamber (18), for creating a rich combustion spinning tubular swirl dominated flow of a mixture of air and fuel, with a recirculation central core, said tubular spinning flow extending into the combustion chamber (18), and that the fuel inlet tube (16) has a multiple of inlet nozzles (15) in an array at a distance from the free end of the tube of at least approximately 1,5 times the diameter of the fuel inlet tube. 2. Device according to claim 1, characterized in that the restriction (20) at the end of the annular chamber (28) is in ratio of 0.6-0.9 of the diameter of the chamber, to create a spinning tubular swirl dominated flow extending into the combustion chamber (18). 3. Device according to claim 1, characterized in that the axial distance of the restriction (20) from the free end of the fuel inlet tube (16) is in the ratio of 0,2-3 of the diameter of said restriction. 4. Device according to claim 1, characterized in that a series of axial spokes (32) with fuel inlet nozzles, said spokes crossing the to annular chamber (28), are arranged at varying radial positions to decouple any pulses of the parallel air inlet elements, for reducing the noise of the burner. 5. Device according to claim 1, characterized in that the downstream sides of the inlet nozzles (15) of the fuel inlet tube (16) are merging into the surface of the inlet tube to provide an exit film of fluid fuel on the surface of the fuel inlet tube. 6. Device according to claim 5, characterized in that the distance of the array of nozzles (15) from the free end of the fuel inlet tube (16) is 1.5-5 times the diameter of the tube. 7. Device according to claim 1, characterized in that a venturi air mixing device (40) is arranged tangentially to the main combustion chamber (18) adjacent the downstream end (20) of the cylindrical housing (10). 8. Device according to claim 1, characterized in that a second housing (62) is coaxially enclosing the first cylindrical housing (10) and extending a distance further in downstream direction, beyond the restricted end portion (20) of the first housing (10), and the downstream end portion of the second housing (62) extending into an inwardly tapering portion (64), defining a cone section (64), said first and second housings (10,62) mutually defining a second annular chamber (68), the upstream end of the second housing (62) comprising means (66) for supplying combustion air or a fuel/air-mixture into the second annular chambers. 9. Device according to claim 1, characterized in that the restriction (20) of the annular chamber (28) has a conical taper. | F23R3/286 | F23R3/346 | F23R3/42 | F23C2900/07001 | NA | NA | NA | NA | NA | NA
US6494044 | Aerodynamic devices for enhancing sidepanel cooling on an impingement cooled transition duct and related method | A transition piece assembly for a gas turbine includes a transition duct having one end adapted for connection to a gas turbine combustor and an opposite end adapted for connection to a first turbine stage, and a pair of side panels. The assembly also includes an impingement sleeve surrounding the transition duct and establishing a cooling path therebetween. The impingement sleeve is formed with a plurality of rows of cooling holes therein; and a plurality of flow catcher devices on an external surface of the impingement sleeve, each flow catcher device at least partially surrounding one of the cooling holes. | 2000 | GENERAL ELECTRIC | BLAND, ROBERT JAMES | 1 | NIXON & VANDERHYE P.C. | KIM, TED | - | 20 | 38 | What is claimed is: 1. A transition piece assembly for a gas turbine comprising: a transition duct having one end adapted for connection to a gas turbine combustor and an opposite end adapted for connection to a first turbine stage, and a pair of side panels; an impingement sleeve surrounding said transition duct and establishing a cooling path therebetween, said impingement sleeve formed with a plurality of rows of cooling holes therein; and a plurality of flow catcher devices, each flow catcher device comprising a scoop fixed to an outside surface of the impingement sleeve about a portion of a respective one of said cooling holes and having an open side defined by an edge of the scoop lying in a plane substantially normal to said outside surface and arranged to face a direction of cooling air flow, such that said flow catcher devices redirect said cooling air flow through said impingement sleeve and onto said transition duct. 2. The transition piece assembly of claim 1 wherein said plurality of flow catcher devices are welded to said impingement sleeve. 3. A transition piece assembly for a gas turbine comprising: a transition duct having one end adapted for connection to a gas turbine combustor and an opposite end adapted for connection to a first turbine stage, and a pair of side panels; an impingement sleeve surrounding said transition duct and establishing a cooling path therebetween, said impingement sleeve formed with a plurality of rows of cooling holes therein; and a plurality of flow catcher devices, each flow catcher device at least partially surrounding a respective one of said cooling holes, wherein each flow catcher device has an open side facing a direction of cooling air flow, such that said flow catcher devices redirect said cooling air flow through said impingement sleeve and onto said transition duct; and further comprising at least one solid strip of material extending along said external surface between at least one row of cooling holes having flow catcher devices and a row of cooling holes without flow catcher devices. 4. The transition piece assembly of claim 3 wherein said solid strip is located outboard of a line of minimum area between the impingement sleeve and an adjacent impingement sleeve. 5. An impingement sleeve for cooling a gas turbine transition piece, the impingement sleeve surrounding the transition piece and comprising a tubular body formed with a plurality of rows of cooling holes therein, and a plurality of flow catcher devices attached to an external surface of said impingement sleeve, such that each flow catcher device at least partially surrounds a respective one of said cooling holes, with an open side defined by an edge lying in a plane substantially normal to said external surface and arranged to face a direction of cooling air flow; and wherein each flow catcher device is generally part-spherical in shape. 6. The impingement sleeve of claim 5 wherein said flow catcher devices are arranged along at least some of said rows of cooling holes in axial or circumferential directions. 7. The impingement sleeve of claim 5 wherein said plurality of flow catcher devices are welded to said impingement sleeve. 8. An impingement sleeve for cooling a gas turbine transition piece, the impingement sleeve comprising a tubular body formed with a plurality of rows of cooling holes therein, and a plurality of flow catcher devices attached to an external surface of said impingement sleeve, each flow catcher device at least partially surrounding one of said cooling holes; and wherein each flow catcher device is generally part-spherical in shape; and further comprising at least one solid strip of material extending along said external surface between at least one row of cooling holes having flow catcher devices and a row of cooling holes without flow catcher devices. 9. A method of impingement cooling a transition duct connected between a gas turbine combustor and a first turbine stage with air discharged from a compressor comprising: a) surrounding the transition duct with an impingement sleeve provided with a plurality of cooling holes; b) establishing a flow path for compressor discharge air along said impingement sleeve; and c) providing flow catcher devices on an external surface of said impingement sleeve, said flow catcher devices having respective open sides defined by edges lying in planes substantially normal to said external surface, said open sides arranged to face a direction of cooling air flow so as to catch and redirect the compressor discharge air through the impingement holes and onto said transition duct. 10. The method of claim 9 wherein said flow catcher device are arranged along opposite side panels of said impingement sleeve, substantially adjacent corresponding side panels of said transition duct. 11. A method of impingement cooling a transition duct connected between a gas turbine combustor and a first turbine stage with air discharged from a compressor comprising: a) surrounding the transition duct with an impingement sleeve provided with a plurality of cooling holes; b) establishing a flow path for compressor discharge air along said impingement sleeve; and c) providing flow catcher devices on an external surface of said impingement sleeve to catch and redirect the compressor discharge air through the impingement holes and onto said transition duct; and further comprising providing flow separator strips on said impingement sleeve, between a row of said cooling holes with flow catcher devices and a row of cooling holes without flow catcher devices. | F01D9/023 | F01D25/12 | F02C7/18 | F23M5/08 | F23R3/005 | F23R3/002 | F05D2250/241 | F23R2900/00005 | F23R2900/03044 | F05D2260/201
US6446438 | Combustion chamber/venturi cooling for a low NOx emission combustor | A method and apparatus for providing air cooling to the venturi and the combustion chamber in a low NOx emission combustor as used in a gas turbine engine that includes providing an annular air passage surrounding said combustion chamber and venturi where said cooling air enters the combustion chamber/venturi near the aft portion of the combustion chamber passing the air along the combustion chamber, past the venturi where the air exits near the front portion of the convergent area of the venturi. The structure prevents any channel/passage cooling air from being received into the combustion chamber at the same time introducing the outlet of the cooling air after it has passed over the combustion chamber of the venturi and been heated back into the premix chamber thereby improving the efficiency of the combustor while reducing and lowering NOx emission in the combustion process. | 2000 | POWER SYST MFG | KRAFT, ROBERT J. ¦ MARTLING, VINCENT C. ¦ MACK, BRIAN R. ¦ MINNICH, MARK A. | 4 | MALIN,HALEY & DIMAGGIO,P.A. | CASAREGOLA, LOUIS J. | - | 16 | 24 | What we claim is: 1. An improved low emission (NOx) combustor for use with gas turbine engine comprising: a liner having a first generally annular wall and including a premix chamber for mixing fuel and air and a combustion chamber for combusting said fuel and air, said premix chamber in communication with said combustion chamber, said first generally annular wall having at least one first aperture and at least one second aperture, said second aperture being radially outward of said premix chamber; a venturi having a second generally annular wall that includes a converging wall and a diverging wall, said converging wall connected to said diverging wall thereby defining a throat portion of the venturi, said throat portion being positioned between said premix chamber and said combustion chamber, said second generally annular wall being radially inward from said first generally annular wall and having an aft end adjacent said at least one first aperture; a passageway for flowing cooling air through said venturi, said passageway extending from said at least one first aperture to said at least one second aperture, said passageway including a first portion radially inward from said first generally annular wall and radially outward from said second generally annular wall, and said passageway including a second portion radially outward from said first portion of said passageway, said second portion extending from said passageway first portion to said at least one second aperture, and said first aperture being radially outward from said first portion; and, a blocking ring extending from said aft end of said second generally annular wall to said first generally annular wall and sealingly connected thereto, said blocking ring preventing cooling air that is in said first portion of said passageway from flowing directly into said combustion chamber without flowing through said second portion of said passageway; wherein said passageway is in fluid communication with said at least one first aperture and said at least one second aperture, said passageway communicates with said premix chamber through said at least one second aperture, and cooling air, after being heated by cooling said venturi, exits from said passageway into the premix chamber thereby increasing the efficiency of the combustion process and reducing NOx emissions. 2. The low emission (NOx) combustor of claim 1 further including a substantially annular bellyband wall radially outward from the first annular wall, and at least one-third aperture in said first annular wall, said first portion of said passageway communicating with said second portion of said passageway through said third aperture, wherein said bellyband wall defines a radially outer boundary of the second portion of the passageway. 3. The low emission (NOx) combustor as in claim 2 wherein said at least one first aperture comprises a plurality of first apertures spaced circumferentially about the first annular wall, and each of said first apertures is radially outward of the first portion of the passageway. 4. The low NOx emission combustor of claim 3 wherein said at least one second aperture comprises a plurality of second apertures spaced circumferentially about the first generally annular wall, and each of said second apertures is radially outward of the premix chamber. 5. The low NOx emission combustor as in claim 4 wherein said at least one-third aperture comprises a plurality of third apertures spaced circumferentially about the first annular wall, and each of said third apertures is radially outward of the venturi. | F23R3/005 | F23R3/06 | F23R3/286 | NA | NA | NA | NA | NA | NA | NA
US6341485 | Gas turbine combustion chamber with impact cooling | A combustion chamber has an outer wall for mechanically supporting the combustion chamber and an inner wall forming an internal space through which combustion gases flow from a chamber inlet to a chamber outlet. An envelope is defined between the inner and outer walls and an intermediate wall divides the envelope into inner and outer cooling spaces. The cooling steam enters the outer space and exits the inner space, and the intermediate wall has a plurality of orifices through which cooling steam passes for impact cooling the inside of the inner wall. The inner wall is imperforate so that the cooling steam does not enter the internal combustion chamber space. The cooling steam flow in accordance with the invention increases cooling efficiency. | 2000 | SIEMENS | LIEBE, ROLAND | 1 | QUINLAN,P.C., DAVID M. | FREAY, CHARLES G. | GARTENBERG, EHUD | 12 | 21 | What is claimed is: 1. A combustion chamber comprising: a wall structure having an inner wall forming an internal space through which combustion gases flow from a chamber inlet to a chamber outlet and an outer wall, said inner wall and said outer wall defining an envelope therebetween; an intermediate wall disposed in said envelope and defining an inner cooling space between said inner wall and said intermediate wall and an outer cooling space between said intermediate wall and said outer wall; and a cooling fluid inlet in said outer space proximate to said chamber inlet and a cooling fluid outlet in said inner space proximate to said chamber inlet, wherein said intermediate wall has a plurality of orifices for permitting the flow of cooling fluid therethrough for impact cooling said inner wall. 2. A combustion chamber according to claim 1, wherein: said outer cooling space has an outer cooling space cross-sectional flow area that is variable along a direction of flow of cooling fluid, said outer cooling space cross-sectional flow area being in a substantially constant first ratio to the sum the areas of all of said orifices downstream of a given outer cooling space cross-sectional location; said inner cooling space has an inner cooling space cross-sectional flow area that is variable along a direction of flow of cooling fluid, said inner cooling space cross-sectional area being in a substantially constant second ratio to the sum the areas of all of said orifices upstream of a given inner cooling space cross-sectional location; and said first and second ratios are substantially the same. 3. A combustion chamber according to claim 2, wherein said first and second ratios are about 0.08. 4. A combustion chamber according to claim 1, wherein said inner wall and said intermediate wall are mounted on said outer wall by a plurality of elastic fastenings. 5. A combustion chamber according to claim 4, wherein each said fastening comprises: a bolt extending through an opening in said outer wall, said bolt being rigidly fastened to said inner wall; a connector elastically attaching said bolt to said outer wall; and a seal for providing a fluid-tight seal between sealing said bolt and said opening. 6. A combustion chamber according to claim 1, wherein said inner wall has a thickness of between 4.0 mm and 8.0 mm. 7. A combustion chamber according to claim 1, wherein at least one of said inner wall and said intermediate wall has a bent portion proximate to said chamber inlet for absorbing thermomechanical deformations. 8. A combustion chamber according to claim 7, wherein said inner wall and said intermediate wall each have a bent portion proximate to said chamber inlet for absorbing thermomechanical deformations. 9. A combustion chamber according to claim 1, wherein said wall structure includes a cavity surrounding said chamber outlet, said cavity being in fluid communication with said outer cooling space and said inner cooling space. 10. A combustion chamber according to claim 1, wherein said wall structure includes a cavity surrounding said chamber inlet, said cavity having an inlet in fluid communication with said inner cooling space outlet and having a cavity outlet for cooling fluid. 11. A combustion chamber according to claim 1, further comprising a heat insulating layer on an inner surface of said inner wall. 12. A combustion chamber according to claim 1, wherein said combustion chamber is an annular combustion chamber for a gas turbine. 13. A combustion chamber according to claim 12, further comprising an inner shell encircling a turbine shaft and a plurality of outer-shell parts enclosing said inner shell. 14. A combustion chamber according to claim 13, wherein said outer-shell parts include flange-like connecting regions for connecting said outer-shell parts together, and at least one of said inner wall and said intermediate wall has a bent portion proximate to said flange-like portions for absorbing thermomechanical deformations. 15. A combustion chamber according to claim 14, wherein said inner wall and said intermediate wall each have a bent portion proximate to said flange-like portions for absorbing thermomechanical deformations. 16. A method for steam cooling a combustion chamber having an inner wall for exposure on one side thereof to combustion gases flowing through said chamber, said method comprising the steps of: providing an intermediate wall between said inner wall and an outer wall to form an outer cooling space bounded by said intermediate wall and said outer wall and an inner cooling space bounded by said intermediate wall and said outer wall, said intermediate wall having therein a plurality of orifices; flowing cooling steam in said outer space in a direction generally the same as a direction of flow of said combustion gases and at a substantially constant velocity in at least a portion of said outer space; flowing the cooling steam in said inner space in a direction generally opposite to a direction of flow of said combustion gases and at a substantially constant velocity in at least a portion of said inner space; and passing the cooling steam through said orifices and impacting said steam against another side of inner wall facing away from the combustion gases. 17. A method according to claim 15, wherein the cooling steam exerts on said inner wall a pressure that approximates a pressure exerted by the combustion gases on said inner wall. 18. A method according to either one of claims 16 and 17, wherein the cooling steam does not pass through said inner wall. 19. A combustion chamber according to claim 1, wherein said inner wall is imperforate. 20. A combustion chamber according to claim 1, wherein said outer wall mechanically supports said combustion chamber. | F23R3/002 | F23R3/005 | F05B2260/201 | Y02T50/675 | F23R2900/03044 | Y02T50/67 | Y02T50/6765 | NA | NA | NA
US6397603 | Conbustor having a ceramic matrix composite liner | A combustor having liners made from ceramic matrix composite materials (CMC's) that are capable of withstanding higher temperatures than metallic liners. The ceramic matrix composite liners are used in conjunction with mating components that are manufactured from superalloy materials. To permit the use of a combustor having liners made from CMC materials in conjunction with metallic materials used for the mating forward cowls, and aft seals with attached seal retainer over the broad range of temperatures of a combustor, the combustor is designed to allow for the differential thermal expansion of the differing materials at their interfaces in a manner that does not introduce stresses into the liner as a result of thermal expansion and also balances the flow of cooling air as a result of the thermal expansion. | 2000 | AIR FORCE US | EDMONDSON, WAYNE GARCIA ¦ STEIBEL, JAMES DALE ¦ HANSEL, HAROLD RAY | 3 | - | KIM, TED | - | 35 | 68 | What is claimed is: 1. A combustor for use in a gas turbine engine, comprised of: a forward cowl made from a metallic material capable of withstanding elevated temperatures of combustion in an oxidative and corrosive atmosphere having a first coefficient of thermal expansion; an aft seal attached to a seal retainer, the aft seal having a second coefficient of thermal expansion and the seal retainer having a third coefficient of thermal expansion, each made from a metallic material capable of withstanding elevated temperatures of combustion in an oxidative and corrosive atmosphere; and a combustion liner made from a ceramic matrix composite material capable of withstanding elevated temperatures of combustion in an oxidative and corrosive atmosphere having a fourth coefficient of thermal expansion less than the first coefficient of thermal of the forward cowl and less than the second coefficient of thermal expansion of the aft seal and less than the third coefficient of thermal expansion of the seal retainer, the combustor liner positioned between the forward cowl and aft seal with attached seal retainer in a manner to permit differential thermal expansion of the ceramic combustor liner, the forward cowl and the aft seal with attached seal retainer without introducing stresses into the liner sufficient to fracture the liner as a result of differential thermal expansion at elevated temperatures. 2. The combustor of claim 1 wherein the combustor includes an inner combustor liner and an outer combustor liner. 3. The combustor of claim 1 wherein the combustor liner is a CMC material in which the matrix includes at least a silicon carbide ceramic. 4. The combustor of claim 3 wherein the combustor liner further includes a CMC material having silicon carbide fiber embedded in the matrix. 5. The combustor of claim 1 wherein the combustor liner is a CMC material having a matrix that includes at least an alumina. 6. The combustor of claim 5 wherein the combustor liner further includes a CMC material having sapphire fiber embedded in the matrix. 7. A combustor for use in a gas turbine engine, comprised of: at least one metallic forward cowl at a fore end of the combustor; a metallic inner dome support including an inner liner support attached to the at least one forward cowl, the inner liner support including an expansion aperture; a metallic outer dome support including an outer liner support attached to the at least one forward cowl, the outer liner support including an expansion aperture; a fuel nozzle swirler attached to the a dome supports to mix fuel and air to initiate combustion of fuel and direct hot gases of combustion into a combustion chamber and then into a turbine portion of the gas turbine engine; at least one metallic aft seal at the aft end of the combustor; a metallic aft seal retainer attached to the aft seal so that a gap is created between the aft seal and the at least one aft seal retainer; a ceramic inner combustion liner forming the inner wall of the combustor chamber and having a forward attachment and an aft attachment in the form of a flange extending away from a centerline of the combustor, the liner extending between the inner dome support and the at least one aft seal, the forward attachment of the combustion liner assembled into the expansion aperture in the inner liner support, and the aft attachment fitting into the gap between the aft seal and the at least one aft seal retainer; a ceramic outer combustion liner forming an outer wall of the combustor chamber and having a forward attachment and an aft attachment in the form of a flange extending away from a centerline of the combustor, the liner extending between the outer dome support and the at least one aft seal, the forward attachment of the combustion liner assembled into the expansion aperture of the liner support, and the aft attachment fitting into the gap between the aft seal and the at least one aft seal retainer; and means for attaching the combustor liners to the liner supports. 8. The combustor of claim 7 wherein the means for attaching combustor liners to the liner supports includes fasteners that extend through an aperture in the combustor liners that permit movement of the liners in the axial direction of the fasteners to compensate for differential thermal growth between the liner support domes and the liners due to temperature changes. 9. The combustor of claim 8 wherein the fasteners include pins. 10. The combustor of claim 8 wherein the fasteners included threaded members. 11. The combustor of claim 7 wherein air is introduced into the expansion gap in the liner supports to provide film cooling to an inner surface of the ceramic liners. 12. The combustor of claim 7 wherein the flange of the inner liner includes a plurality of radial slots to position the inner liner between the aft seal and aft seal retainer and to allow for movement of the aft seal and aft seal retainer with respect to the liner to compensate for differential thermal growth between the aft seal, the aft seal retainer and the liner due to temperature changes. 13. The combustor of claim 12 wherein the inner liner is retained in position within the gap between the aft seal and aft seal retainer by a fastener extending through each aperture in the aft seal, each aperture in the aft seal retainer and the radial slot in the inner liner flange. 14. The combustor of claim 12 wherein the aft seal retainer includes a gap to permit movement among the inner liner, the aft retainer and the aft seal retainer. 15. The combustor of claim 7 wherein the flange of the outer liner includes a plurality of radial slots to position the inner liner between the aft seal and aft seal retainer and to allow for movement of the aft seal and aft seal retainer with respect to the liner to compensate for differential thermal growth between the aft seal, the aft seal retainer and the liner due to temperature changes. 16. The combustor of claim 15 wherein the outer liner is retained in position within the gap between the aft seal and aft seal retainer by a fastener extending through each aperture in the aft seal, each aperture in the aft seal retainer and the radial slot in the outer liner flange. 17. The combustor of claim 12 wherein the aft seal retainer includes a gap to permit movement among the outer liner, the aft retainer and the aft seal retainer. 18. The combustor of claim 7 wherein the ceramic inner and outer liners are ceramic matrix composite material. 19. The combustor liner of claim 18 wherein the ceramic matrix composite is capable of withstanding elevated temperatures and corrosive and oxidative environments. 20. The combustor liners of claim 18 wherein the ceramic matrix composite material is comprised of a fiber-reinforced silica matrix material. 21. The combustor liners of claim 20 wherein the ceramic matrix composite material further includes ceramic particles. 22. The combustor liners of claim 20 wherein the fiber reinforcement is an oxidation stable monofilament. | F23R3/60 | F23R3/007 | F05B2230/606 | F23D2212/103 | NA | NA | NA | NA | NA | NA
US6973419 | Method and system for designing an impingement film floatwall panel system | A method and system for designing an impingement film floatwall panel system for a combustion chamber for a gas turbine engine comprising the steps of creating an impingement film floatwall panel knowledge base of information. The knowledge base has a plurality of design rule signals with respect to a corresponding plurality of parameter signals of associated elements of impingement film floatwall panels for a combustion chamber, wherein the knowledge base comprises at least one data value signal for each one of the plurality of design rule signals. The steps also include entering a desired data value signal for a selected one of the plurality of parameter signals of an associated element of the impingement film floatwall panels and comparing the entered desired data value signal for the selected one of the plurality of parameters with the corresponding at least one data value signal in the knowledge base for the corresponding one of the plurality of design rule signals. If the result of the step of comparing is such that the entered desired data value signal for the selected one of the plurality of parameter signals is determined to have a first predetermined relationship with respect to the corresponding at least one data value signal in the knowledge base for the selected one of the plurality of design rule signals, create signals representative of a geometric representation of the selected one of the plurality of parameter signals of the associated element of the impingement film floatwall panels. | 2000 | UNITED TECHNOLOGIES CORPORATION | FORTIN, THOMAS B. ¦ CHETTA, GREGORY E. ¦ LEUNG, DAVID W. ¦ MEYERS, DUNCAN C. ¦ BELSON, KEITH C. ¦ DIAZ, JOHN V. ¦ HOLLADAY, THOMAS E. ¦ LADD, SCOTT A. ¦ MCKINNEY, RANDALL G. ¦ RINELLA, SERGIO ¦ SADIL, ANDREAS ¦ TITTERTON, III, GEORGE F. | 12 | MCCORMICK,PAULDING & HUBER LLP | TESKA, KEVIN J. | STEVENS, TOM | 16 | 16 | 1. A method of designing an impingement film floatwall panel system model for a combustion chamber for a gas turbine engine, comprising the steps of: creating signals representing an impingement film floatwall panel knowledge base of information having a plurality of design rule signals with respect to a corresponding plurality of parameter signals of associated elements of impingement film floatwall panels, wherein the knowledge base comprises at least one data value signal for each one of the plurality of design rule signals; entering a data value signal for a selected one of the plurality of parameter signals of an associated element of the impingement film floatwall panels; comparing the entered data value signal for the selected one of the plurality of parameter signals with the corresponding at least one data value signal in the knowledge base for the corresponding one of the plurality of design rule signals; and creating signals representative of a geometric representation of the selected one of the plurality of parameter signals of the associated element of the impingement film floatwall panels if the result of the step of comparing is such that the entered data value signal for the selected one of the plurality of parameter signals is determined to have a first predetermined relationship with respect to the corresponding at least one data value signal in the knowledge base for the selected one of the plurality of design rule signals. 2. The method of claim 1, wherein the step of creating the signals representative of a geometric representation of the selected one of the plurality of parameter signals of the associated element of the impingement film floatwall panels further comprises the step of updating signals representing the model of the impingement film floatwall panel system with the selected one of the plurality of parameter signals of the associated element of the impingement film floatwall panels. 3. The method of claim 1, further comprising the step of modifying the entered data value signal for the selected one of the plurality of parameter signals if the result of the step of comparing is such that the entered data value signal for the selected one of the plurality of parameter signals is determined to have a second predetermined relationship with respect to the corresponding at least one data value signal in the knowledge base for the selected one of the plurality of design rule signals. 4. The method of claim 3, further comprising the steps of: comparing the modified data value signal for the selected one of the plurality of parameter signals with the corresponding at least one data value signal in the impingement film floatwall panel knowledge base for the corresponding one of the plurality of design rule signals; and creating signals representative of a second geometric representation of the selected one of the plurality of parameter signals of the associated element of the impingement film floatwall panels if the result of the step of comparing is such that the modified data value signal for the selected one of the plurality of parameter signals is determined to be of the first predetermined relationship with respect to the corresponding at least one data value signal in the knowledge base for the corresponding one of the plurality of design rule signals. 5. The method of claim 1, further comprising the step of storing the signals representative of the created knowledge base of information. 6. The method of claim 1, further comprising the step of displaying the signals representative of the created geometric representation of the selected one of the plurality of parameter signals of the associated element of the impingement film floatwall panels. 7. The method of claim 1, further comprising the step of generating shell of a combustion chamber design signals representing a model of a shell, including aligning elements of the model of the shell with signals representing elements of a model of a panel. 8. The method of claim 7, wherein the step of aligning elements includes aligning panel combustion and dilution holes with shell combustion and dilution holes. 9. The method of claim 1, further including the steps of: receiving signals representing flowpath parameters for entering aerodynamic and thermodynamic parameter signals; and creating a default geometric representation of the impingement film floatwall panels utilizing the flowpath parameter signals and the design rule signals. 10. The method of claim 1, further comprising the step of analyzing the signals representative of the geometric representation of the selected one of the plurality of parameter signals of the associated element of the impingement film floatwall panels. 11. The method of claim 10, wherein the step of analyzing the signals representative of the geometric representation of the selected one of the plurality of parameter signals of the selected element of the impingement film floatwall panels further comprises the step of performing a weight analysis on the signals representative of the geometric representation of the selected one of the plurality of parameter signals of the associated element of the impingement film floatwall panels. 12. The method of claim 1, wherein the step of creating the signals representative of the geometric representation of the selected one of the plurality of parameter signals of the associated element of the floatwall panels further comprises the step of creating signals representative of the model of the floatwall panels. 13. The method of claim 1, wherein the at least one data value signal for each one of the plurality of design rule signals in the knowledge base comprises a numerical value. 14. The method of claim 1, wherein the at least one data value signal for each one of the plurality of design rule signals in the knowledge base comprises a range of values. 15. The method of claim 1, wherein the step of entering a desired data value signal for a selected one of the plurality of parameter signals of a selected element of the floatwall panels comprises the steps of: making available at least one data value signal for each one of the plurality of parameter signals of the selected element of the floatwall panels; and selecting a desired data value signal for the selected one of the plurality of parameter signals of the selected element of the floatwall panel from the made available at least one data value signal for each one of the plurality of parameter signals of the selected element of the floatwall panel. 16. The method of claim 15, wherein the step of making available at least one data value signal for each one of the plurality of parameter signals of the selected element of the floatwall panel comprises the step of providing a visual display containing signals representative of a graphic depiction of the at least one data value signal for each one of the plurality of parameter signals of the selected element of the floatwall panel. 17. The method of claim 1, further comprising the step of providing a file listing of a selected one or more of the plurality of parameter signals of the impingement film floatwall panels, wherein the file listing includes at least one of the entered data value signals for each one of the corresponding plurality of parameter signals of the impingement film floatwall panel, wherein the file listing represents a parametrical listing of each element of the signals representing the model of the impingement film floatwall panel. 18. The method of claim 17, wherein the step of providing a file listing of a selected one or more of the plurality of parameter signals of the impingement film floatwall panels further comprises the step of providing the file listing as an output from a knowledge-based engineering system. 19. A computerized system for designing an impingement film floatwall panel system for a combustion chamber of a gas turbine engine, comprising: an impingement film floatwall panel knowledge base for storing a plurality of impingement film floatwall panel design parameter signals corresponding to a plurality of design rule signals for creating a geometric representation of an impingement film floatwall panel; selection means for receiving a parameter value signal corresponding to at least one of the design parameter signals; processing means for comparing the parameter value signal with the at least one of the design parameter signals stored in the knowledge base; and means for creating the geometric representation of the impingement film floatwall panel if the parameter value signal has a first predetermined relationship with the design parameter signal and at least one of the design rule signals. 20. A computerized system for designing an impingement film floatwall panel system for a combustion chamber of a gas turbine engine, comprising: an impingement film floatwall panel knowledge base including a plurality of design rule signals for generating impingement film floatwall panel model configuration signals, wherein each of the design rule signals has a first relationship with at least one of a plurality of design parameter signals; input means for receiving a design parameter value signal corresponding to one of the plurality of design parameter signals; evaluation means for comparing the design parameter value signal with the plurality of design rule signals; adjustment means for modifying impingement film floatwall panel model configuration signals utilizing the design parameter value signal and the plurality of design rule signals; and creation means for generating signals representative of a geometric representation of the impingement film floatwall panel model configuration signals. 21. The computerized system of claim 20, wherein the design parameter signals include flowpath parameter signals received from the input means. 22. The computerized system of claim 21, further including means, utilizing the design rule signals, for creating the impingement film floatwall panel model configuration signals utilizing the flowpath parameter signals. 23. The computerized system of claim 20, further including: cautionary means for generating a warning signal if the parameter value signal does not satisfy the plurality of the design rule signals; and means for displaying the warning signal. 24. The computerized system of claim 20, further including: panel material parameter signals received from the input means; shell material parameter signals received from the input means; and means for generating weight signals for a panel model and a shell model utilizing shell material parameter signals and panel material parameter signals and impingement film floatwall panel model configuration signals. 25. The computerized system of claim 20, wherein the design parameter signals include performance parameter signals for generating analysis signals of the impingement film floatwall panel model configuration signals, and manufacturing parameter signals for establishing manufacturing constraints and preferences for the impingement film floatwall panel model configuration signals. | F23R3/002 | F23R2900/00018 | Y10T477/40 | Y02T50/675 | F23R2900/03044 | NA | NA | NA | NA | NA
US6484505 | Combustor liner cooling thimbles and related method | A combustor for a turbine includes a combustor liner; a first flow sleeve surrounding the liner, the flow sleeve having a plurality of rows of cooling holes formed about a circumference of the flow sleeve; and a transition piece connected to the combustor liner and the flow sleeve and adapted to carry hot combustion gases to a stage of the turbines. The transition piece is surrounded by a second flow sleeve which directs cooling air to the transition piece. One of the plurality of rows of cooling holes in the first flow sleeve is located adjacent the transition piece, and cooling conduits are mounted in the cooling holes of at least the first of the plurality of rows of cooling holes to direct impingement cooling air against the surface of the liner while diverting crossflow cooling air around the impingement cooling air. A related method of cooling a combustor liner of a gas turbine combustor with a flow sleeve surrounding the liner in substantially concentric relationship therewith includes the steps of a) providing a plurality of axially spaced rows of cooling holes in the flow sleeve, each row extending circumferentially of the flow sleeve, a first of the rows adjacent a forward or downstream end of the flow sleeve; b) locating a plurality of cooling conduits in the cooling holes of at least the first of the rows, the cooling conduits extending radially towards, but not engaging, the liner; and c) supplying cooling air to the annulus such that the cooling conduits direct the cooling air against the liner. | 2000 | GENERAL ELECTRIC | BROWN, DANIEL MARK ¦ FITTS, DAVID ORUS ¦ BLACK, STEPHEN HUGH | 3 | NIXON & VANDERHYE P.C. | KOCZO, MICHAEL | - | 8 | 28 | What is claimed is: 1. In a combustor for a turbine: a combustor liner; a first flow sleeve surrounding said combustor liner with a first flow annulus therebetween, said first flow sleeve having a plurality of rows of cooling holes formed about a circumference of said first flow sleeve for directing cooling air into said first flow annulus; a transition piece connected to said combustor liner and said first flow sleeve and adapted to carry hot combustion gases to a stage of the turbine; said transition piece surrounded by a second flow sleeve formed with an array of cooling apertures for directing cooling air into a second flow annulus between the second flow sleeve and the transition piece, said first flow annulus connecting to said second flow annulus; wherein a first of said plurality of rows of cooling holes in said first flow sleeve is located adjacent said transition piece; and further wherein one or more cooling conduits are mounted in the cooling holes of at least said first of said plurality of rows of cooling holes in said first flow sleeve for directing cooling air into said first flow annulus to impingement cool the combustor liner and mix with cooling air from said second flow annulus. 2. The combustor of claim 1 wherein said cooling conduits each include a tube with a radial flange at one end thereof. 3. The combustor of claim 2 wherein each said cooling conduit is welded to said flow sleeve, with an opposite end of said tube spaced from said liner by a predetermined space. 4. The combustor of claim 2 wherein one of said plurality of cooling conduits are circular in cross-section. 5. A method of cooling a combustor liner of a gas turbine combustor, said combustor liner having a substantially circular cross-section, and a first flow sleeve surrounding said liner in substantially concentric relationship therewith creating a first flow annulus therebetween for feeding air to the gas turbine combustor, and wherein a transition piece is connected to said combustor liner, with the transition piece surrounded by a second flow sleeve, thereby creating a second flow first annulus in communication with said first flow first annulus; the method comprising: a) providing a plurality of axially spaced rows of cooling holes in said flow sleeve, each row extending circumferentially of said flow sleeve, a first of said rows adjacent said transition piece and said second flow sleeve; b) locating a plurality of cooling conduits in the cooling holes of at least said first of said rows, said cooling conduits extending radially inwardly towards, but not engaging, said combustor liner; c) supplying cooling air to said cooling holes such that said cooling conduits direct said cooling air against said combustor liner; and d) thereafter, directing said cooling air axially within said first flow annulus. 6. The method of claim 5 wherein said cooling conduits each include a tube with a radial flange at one end thereof. 7. The method of claim 6 wherein said tube has a circular cross section. 8. A gas turbine combustor assembly comprising a combustor liner and a transition piece connected to a downstream end of the combustor liner, the transition piece adapted to carry hot combustion gases in a first flow direction to a first stage of a gas turbine; a first flow sleeve surrounding the combustor liner with a first flow annulus radially therebetween; a second flow sleeve surrounding the transition piece with a second flow annulus radially therebetween, with said first annulus communicating directly with said second flow annulus; a plurality of rows of impingement cooling holes in said first flow sleeve, at least one of said plurality of rows located adjacent said transition piece at said downstream end of the combustor liner with a plurality of cooling conduits located in the impingement cooling holes of at least a first of said plurality of rows in said first flow sleeve and projecting toward said combustor liner; wherein, in use, cooling air flows through said cooling conduits to impinge on said combustor liner and mix with cooling air flowing through said first and second flow annuli in a second flow direction counter to said first flow direction. | F23R3/002 | F23R3/06 | F23R2900/03044 | NA | NA | NA | NA | NA | NA | NA
US6282905 | Gas turbine combustor cooling structure | Cooling structure of gas turbine combustor in which cooling medium flows through grooves in wall is improved so that adjustment of flow velocity, pressure loss and heat transfer rate of cooling medium flow in the wall becomes possible and cooling effect thereof is enhanced. Wall of combustor tail tube is made in double structure in which outer plate (1) and inner plate (4) are jointed together being lapped one on another. The outer plate (1) has air inlet hole (3) and groove (2) formed therein. The groove (2) is closed by jointing of the inner plate (4) to the outer plate (1). The inner plate (4) has air outlet hole (5) formed therein. The groove (2) communicates with the air inlet hole (3) and the air outlet hole (5). Cross sectional shape of the groove (2) is changed two-dimensionally or three-dimensionally such that width enlarges toward the hole (5) from the hole (3) or depth is constant or changed in tapered form. Cooling air flows into the groove (2) from the air inlet hole (3) of tail tube surface to flow toward both sides along the groove (2) for cooling of the wall. The air is thereby heated to expand to increase flow velocity and pressure loss, but flow passage enlarges toward the hole (5) and flow velocity is suppressed and pressure loss is reduced. | 1999 | MITSUBISHI HEAVY INDUSTRIES | SATO, YOSHICHIKA ¦ NISHIDA, KOICHI | 2 | WENDEROTH,LIND & PONACK,L.L.P. | THORPE, TIMOTHY S. | HAYES, ERIC D. | 5 | 21 | What is claimed is: 1. A gas turbine combustor cooling structure comprising a combustor pilot cone which is constructed such that said combustor pilot cone at its circumferential periphery is supported by a guide ring and a plurality of projecting fins are provided along a front and rear direction of said combustor pilot cone on an outer wall surface of said combustor pilot cone between said guide ring and said combustor pilot cone. 2. A gas turbine combustor cooling structure comprising: an inner plate of one of a combustor wall and a pilot cone wall; and an outer plate of the one of the combustor wall and the pilot cone wall, said outer plate having an inner surface and a plurality of grooves along said inner surface, said inner plate being joined to said outer plate such that an outer surface of said inner plate is arranged against said inner surface of said outer plate and covers said grooves in said inner surface of said outer plate, whereby said grooves form a plurality of rows of cooling medium passages arranged along a combustion gas flow direction; wherein each of said cooling medium passages has a cooling medium supply port and a cooling medium recovery port spaced apart so as to form a connection section therebetween, wherein said cooling medium supply port communicates with said cooling medium recovery port such that a cooling medium can flow into said cooling medium passage through said cooling medium supply port and can flow out of said cooling medium passage through said cooling medium recovery port; and wherein said connection section of each of said cooling medium passages has a passage cross-sectional area gradually changing along an entire length of said connection section between said cooling medium supply port and said cooling medium recovery port so that a flow velocity of the cooling medium may be gradually changed. 3. The gas turbine combustor cooling structure of claim 1, wherein each of said cooling medium passages has a passage cross-sectional width and a passage cross-sectional depth, at least one of said passage cross-sectional width and said passage cross-sectional depth gradually changing along an entire length of said connection section. 4. The gas turbine combustor cooling structure of claim 1, wherein said cooling medium passages are adapted to receive air as the cooling medium whereby said cooling medium supply port comprises an air supply port and said cooling medium recovery port comprises an air recovery port, each of said cooling medium passages having a passage cross-sectional width and a passage cross-sectional depth, at least one of said passage cross-sectional width and said passage cross-sectional depth gradually changing along an entire length of said connection section. 5. The gas turbine combustor cooling structure of claim 3, wherein each of said cooling medium passages has a plurality of turbulators in said connection section, said turbulators projecting inwardly toward a central axis of each of said cooling medium passages from an inner wall surface of each of said cooling medium passages. 6. The gas turbine combustor cooling structure of claim 3, wherein each of said cooling medium passages has a plurality of recess portions in an inner wall of said connection section, said recess portions being arranged orthogonally with respect to a cooling medium flow direction. 7. The gas turbine combustor cooling structure of claim 3, wherein each of said cooling medium passages has a passage cross-sectional area gradually increasing along an entire length of said connection section from said air supply port toward said air recovery port. 8. The gas turbine combustor cooling structure of claim 3, wherein said air recovery port of each of said cooling medium passages is formed at an oblique angle with respect to the combustion gas flow direction. 9. The gas turbine combustor cooling structure of claim 3, further comprising a cover at an outlet end of said air recovery port of each of said cooling medium passages, said cover being arranged so as to direct air exiting said air recovery port in the combustion gas flow direction. 10. The gas turbine combustor cooling structure of claim 3, wherein adjacent cooling medium passages are arranged such that air flowing through said connection section of each of said cooling medium passages from said air supply port to said air recovery port flows in opposite directions in said adjacent cooling medium passages. 11. The gas turbine combustor cooling structure of claim 3, further comprising a plurality of through-holes extending through said inner plate and said outer plate so as to connect an inner surface and an outer surface of one of the combustor wall and the pilot cone wall, wherein each of said cooling medium passages has an end portion communicating with one of said through-holes, each of said through-holes having a cover inserted into one end of each of said through-holes so as to close said one end of each of said through-holes. 12. The gas turbine combustor cooling structure of claim 3, wherein a diameter of said air recovery port of each of said cooling medium passages is larger than a diameter of said air supply port of each of said cooling medium passages. 13. The gas turbine combustor cooling structure of claim 1, wherein said cooling medium passages are adapted to receive steam as the cooling medium whereby said cooling medium supply port comprises a steam supply port and said cooling medium recovery port comprises a steam recovery port, each of said cooling medium passages having a passage cross-sectional width and a passage cross-sectional depth, at least one of said passage cross-sectional width and said passage cross-sectional depth gradually changing along an entire length of said connection section. 14. The gas turbine combustor cooling structure of claim 12, wherein each of said cooling medium passages has a plurality of turbulators in said connection section, said turbulators projecting inwardly toward a central axis of each of said cooling medium passages from an inner wall surface of each of said cooling medium passages. 15. The gas turbine combustor cooling structure of claim 12, wherein each of said cooling medium passages has a plurality of recess portions in an inner wall of said connection section, said recess portions being arranged orthogonally with respect to a cooling medium flow direction. 16. The gas turbine combustor cooling structure of claim 12, wherein adjacent cooling medium passages are arranged such that steam flowing through said connection section of each of said cooling medium passages from said steam supply port to said steam recovery port flows in opposite directions in said adjacent cooling medium passages. 17. The gas turbine combustor cooling structure of claim 12, further comprising a connecting portion groove at a wall connecting portion, each of said cooling medium passages communicating with said connecting portion groove. 18. A gas turbine combustor cooling structure comprising: a combustor pilot cone including a wall having dimples, each of said dimples having a conical shape and projecting toward an inner side of said wall and into a combustion gas flow, each of said dimples having a hole in a conical sidewall thereof so that cooling air can be injected from an outer side of said wall to the inner side of said wall through said hole. 19. A gas turbine combustor cooling structure comprising: an inner plate of one of a combustor wall and a pilot cone wall; and an outer plate of the one of the combustor wall and the pilot cone wall, said outer plate having an inner surface and a plurality of grooves along said inner surface, said inner plate being joined to said outer plate such that an outer surface of said inner plate is arranged against said inner surface of said outer plate and covers said grooves in said inner surface of said outer plate, whereby said grooves form a plurality of rows of cooling medium passages arranged along a combustion gas flow direction; wherein each of said cooling medium passages has a cooling medium supply port and a cooling medium recovery port spaced apart so as to form a connection section therebetween, wherein said cooling medium supply port communicates with said cooling medium recovery port such that a cooling medium can flow into said cooling medium passage through said cooling medium supply port and can flow out of said cooling medium passage through said cooling medium recovery port; and wherein each of said cooling medium passages has a first portion having a constant cross-sectional area, and has a second portion, said first portion having a larger cross-sectional area than said second portion, and said first portion and said second portion being arranged alternately along said connection section so as to communicate with each other. 20. The gas turbine combustor cooling structure of claim 18, wherein said cooling medium recovery port of each of said cooling medium passages is formed at an oblique angle with respect to the combustion gas flow direction. 21. The gas turbine combustor cooling structure of claim 18, further comprising a cover at an outlet end of said cooling medium recovery port of each of said cooling medium passages, said cover being arranged so as to direct cooling medium exiting said cooling medium recovery port in the combustion gas flow direction. 22. The gas turbine combustor cooling structure of claim 18, wherein adjacent cooling medium passages are arranged such that cooling medium flowing through said connection section of each of said cooling medium passages from said cooling medium supply port to said cooling medium recovery port flows in opposite directions in said adjacent cooling medium passages. 23. The gas turbine combustor cooling structure of claim 18, further comprising a plurality of through-holes extending through said inner plate and said outer plate so as to connect an inner surface and an outer surface of one of the combustor wall and the pilot cone wall, wherein each of said cooling medium passages has an end portion communicating with one of said through-holes, each of said through-holes having a cover inserted into one end of each of said through-holes so as to close said one end of each of said through-holes. 24. A gas turbine combustor cooling structure comprising: an inner plate of one of a combustor wall and a pilot cone wall; and an outer plate of the one of the combustor wall and the pilot cone wall, said outer plate having an inner surface and a plurality of grooves along said inner surface, said inner plate being joined to said outer plate such that an outer surface of said inner plate is arranged against said inner surface of said outer plate and covers said grooves in said inner surface of said outer plate, whereby said grooves form a plurality of rows of cooling medium passages arranged along a combustion gas flow direction; wherein each of said cooling medium passages has a cooling medium supply port and a cooling medium recovery port spaced apart so as to form a connection section therebetween, wherein said cooling medium supply port communicates with said cooling medium recovery port such that a cooling medium can flow into said cooling medium passage through said cooling medium supply port and can flow out of said cooling medium passage through said cooling medium recovery port; and wherein each of said cooling medium passages has a wave shape. 25. The gas turbine combustor cooling structure of claim 23, wherein said cooling medium recovery port of each of said cooling medium passages is formed at an oblique angle with respect to the combustion gas flow direction. 26. The gas turbine combustor cooling structure of claim 23, further comprising a cover at an outlet end of said cooling medium recovery port of each of said cooling medium passages, said cover being arranged so as to direct cooling medium exiting said cooling medium recovery port in the combustion gas flow direction. 27. The gas turbine combustor cooling structure of claim 23, wherein adjacent cooling medium passages are arranged such that cooling medium flowing through said connection section of each of said cooling medium passages from said cooling medium supply port to said cooling medium recovery port flows in opposite directions in said adjacent cooling medium passages. 28. The gas turbine combustor cooling structure of claim 23, further comprising a plurality of through-holes extending through said inner plate and said outer plate so as to connect an inner surface and an outer surface of one of the combustor wall and the pilot cone wall, wherein each of said cooling medium passages has an end portion communicating with one of said through-holes, each of said through-holes having a cover inserted into one end of each of said through-holes so as to close said one end of each of said through-holes. | F23R3/002 | F23D2206/10 | F23D2214/00 | NA | NA | NA | NA | NA | NA | NA
US6282886 | Gas turbine combustor | In a central portion of inner tube 28 of combustor 20, pilot fuel nozzle 22 and pilot cone 33 are arranged and main fuel nozzles 21 and main swirlers 32 therearound. Air intake portion (X-1) is provided with rectifier tube 11 for making air intake uniform. In air intake portion (X-2), air holes of appropriate number of pieces are provided in circumferential wall of the inner tube 28. In main swirler portion (X-3) and pilot cone portion (X-4), bolt joint of the main swirlers 32 is employed and optimized welded structure having less influence of thermal stress of the pilot swirler 33 is employed, respectively. Tail tube cooling portion (X-5) is provided with cooling structure having less influence of thermal stress to cool flange 71 portion of tail tube 24 uniformly. By the improvements in the portions (X-1) to (X-5), obstacles in attaining higher temperature in the combustor 20 is dissolved and combustor performance is enhanced. | 1999 | MITSUBISHI HEAVY INDUSTRIES | SATO, YOSHICHIKA ¦ KOCHI, YOJI ¦ AKAGI, KOICHI ¦ KOBAYASHI, KAZUYA ¦ NISHIDA, KOICHI ¦ AKAMATSU, SHINJI ¦ HARUTA, HIDEKI ¦ MIYAUCHI, KOTARO ¦ CHIKAMI, RINTARO ¦ MANDAI, SHIGEMI ¦ OTA, MASATAKA | 11 | WENDEROTH,LIND & PONACK,L.L.P. | THORPE, TIMOTHY S. | ARTENBERG, EHUD G | 8 | 13 | What is claimed is: 1. A gas turbine combustor constructed within a turbine casing wall, comprising: an inner tube having a fuel inlet side, a central portion and an inner circumferential surface; a connecting tube and a tail tube sequentially connected to said inner tube such that said inner tube, said connecting tube and said tail tube are sequentially arranged from said fuel inlet side of said inner tube, wherein said tail tube has an outlet portion connected to a gas turbine inlet portion; and a cooling means for attaining uniform cooling in said outlet portion of said tail tube; wherein said inner tube comprises a pilot swirler arranged in said central portion of said inner tube, a plurality of main swirlers arranged around said pilot swirler, a circular base plate fixed to said inner circumferential surface of said inner tube, wherein said pilot swirler and each of said main swirlers have respective end portions passing through said circular base plate so as to be supported thereby, a plurality of spaced supports supporting said inner tube on said turbine casing wall and forming an air intake, a rectifier tube for making air taken in to said inner tube through said air intake uniform, said rectifier tube comprising a sloping end fixed to said turbine casing wall, said sloping end comprising a sloping portion having a contracting diameter, and said sloping portion extending around said supports, and said rectifier tube further comprising an other end forming an opening such that the other end maintains a predetermined spacing from said inner tube, and a holding means for holding at least one of said pilot swirler and said main swirlers so as to mitigate thermal stress. 2. The gas turbine combustor of claim 1, and further comprising a plurality of air holes in a circumferential wall of said inner tube, said plurality of holes being arranged in a plurality of rows in a flow direction of combustion gas flowing from upstream to downstream in said inner tube such that, wherein an amount of air supplied through said air intake, an amount of air supplied for cooling of said gas turbine combustor and an amount of air supplied through said plurality of rows comprises a total quantity of air, the amount of air supplied through the one of said plurality of rows that is further downstream comprises 7 to 12% of the total quantity of air. 3. The gas turbine combustor of claim 1, wherein said holding means comprises fitting members through which respective said main swirlers, at respective inlet portions thereof, are fixed to said inner circumferential surface of said inner tube, said main swirlers and the respective said fitting members being fixed to said inner tube by a bolt joint. 4. The gas turbine combustor of claim 2, wherein said holding means comprises fitting members through which respective said main swirlers, at respective inlet portions thereof, are fixed to said inner circumferential surface of said inner tube, said main swirlers and the respective said fitting members being fixed to said inner tube by a bolt joint. 5. The gas turbine combustor of claim 1, wherein: a pilot cone is arranged on an outlet side of said pilot swirler, said pilot cone having an inlet end portion; and said holding means comprises an outer diameter of said inlet end portion of said pilot cone being approximately equal to an outer diameter of an outlet end portion of said pilot swirler, said inlet end portion of said pilot cone abutting on said outlet end portion of said pilot swirler, and a weld joining said pilot swirler and said pilot cone together applied from inside of said pilot cone. 6. The gas turbine combustor of claim 2, wherein: a pilot cone is arranged on an outlet side of said pilot swirler, said pilot cone having an inlet end portion; and said holding means comprises an outer diameter of said inlet end portion of said pilot cone being approximately equal to an outer diameter of an outlet end portion of said pilot swirler, said inlet end portion of said pilot cone abutting on said outlet end portion of said pilot swirler, and a weld joining said pilot swirler and said pilot cone together applied from inside of said pilot cone. 7. The gas turbine combustor of claim 1, wherein said cooling means comprises: a steam manifold that is formed and closed by a covering member to cover an outer circumference of said outlet portion of said tail tube and an end flange of said outlet portion of said tail tube; a cavity formed in an entire circumferential portion of said outlet portion of said tail tube adjacent to said end flange; a plurality of steam passages provided in a wall of said tail tube extending from said connecting tube to near said end flange of said tail tube, wherein said plurality of steam passages communicate with said steam manifold and with said cavity; and a rib that partitions said steam manifold so as to form two hollows, one of said two hollows being adjacent to said end flange and covering at least an outer side of said cavity and the other of said two cavities communicating with said plurality of steam passages. 8. A gas turbine combustor arrangement of a gas turbine, comprising: a turbine casing having a turbine casing wall; an inner tube having a field inlet side, wherein said inner tube is connected at a downstream side thereof to a tail tube, and wherein said tail tube has an outlet portion connected to a gas turbine inlet portion; wherein said inner tube comprises a pilot swirler arranged in a central portion of said inner tube, a plurality of main swirlers arranged around said pilot swirler, a plurality of spaced supports supporting said inner tube on said turbine casing wall and forming an air intake, and a rectifier tube for making air taken in to said inner tube through said air intake uniform, said rectifier tube comprising a sloping end fixed to said turbine casing wall, said sloping end comprising a sloping portion having a contracting diameter, and said sloping portion extending around said supports, and said rectifier tube further comprising an other end forming an opening such that the other end maintains a predetermined spacing from said inner tube. 9. The gas turbine combustor arrangement of claim 8, and further comprising a plurality of air holes in a circumferential wall of said inner tube, said plurality of holes being arranged in a plurality of rows in a flow direction of combustion gas flowing from upstream to downstream in said inner tube such that, wherein an amount of air supplied through said air intake, an amount of air supplied for cooling of said gas turbine combustor and an amount of air supplied through said plurality of rows comprises a total quantity of air, the amount of air supplied through the one of said plurality of rows that is further downstream comprises 7 to 12% of the total quantity of air. 10. The gas turbine combustor arrangement of claim 8, and further comprising fitting members through which respective said main swirlers, at respective inlet portions thereof, are fixed to an inner circumferential surface of said inner tube, said main swirlers and the respective said fitting members being fixed to said inner tube by a bolt joint. 11. The gas turbine combustor arrangement of claim 8, wherein: a pilot cone is arranged on an outlet side of said pilot swirler, said pilot cone having an inlet end portion; and an outer diameter of said inlet end portion of said pilot cone is approximately equal to an outer diameter of an outlet end portion of said pilot swirler, said inlet end portion of said pilot cone abuts on said outlet end portion of said pilot swirler, and a weld joins said pilot swirler and said pilot cone together, having been applied from inside of said pilot cone. 12. The gas turbine combustor arrangement of claim 8, and further comprising: a steam manifold that is formed and closed by a covering member to cover an outer circumference of said outlet portion of said tail tube and an end flange of said outlet portion of said tail tube; a cavity formed in an entire circumferential portion of said outlet portion of said tail tube adjacent to said end flange; a plurality of steam passages provided in a wall of said tail tube extending to near said end flange of said tail tube, wherein said plurality of steam passages communicate with said steam manifold and with said cavity; and a rib that positions said stem manifold so as to form two hollows, one of said two hollows being adjacent to said end flange and covering at least an outer side of said cavity and the other of said two cavities communicating with said plurality of steam passages. 13. The gas turbine combustor arrangement of claim 8, wherein: said supports have a connection end at which said supports are connected to said turbine casing and an opposite end connected with an intake end of said inner tube; and said sloping portion of said rectifier tube is located completely upstream of said intake end of said inner tube with respect to the direction of flow through said inner tube. 14. The gas turbine combustor arrangement of claim 8, wherein: said turbine casing has a portion surrounding said inner tube having a first central axis; said inner tube has a second central axis at an angle to said first central axis; and said rectifier tube has a third central axis coincident with said second central axis. | F23C9/00 | F23L7/00 | F23R3/60 | F23R3/005 | F23R3/14 | F23R3/343 | F23D2900/00008 | F23L2900/07002 | NA | NA
US6430933 | Oscillation attenuation in combustors | The devices and methods according to the invention are used to attenuate acoustic and/or thermoacoustic oscillations in a combustor. The combustor may be, in most cases, constructed as a premixing combustor with low emissions of noxious substances and includes a fluid supply device, an antechamber, a premixing device, and a combustion chamber. The fluid is supplied to the combustion chamber completely or almost completely through the front panel located in the front. The combustion chamber has at least one recirculation opening for attenuating the oscillations. It is furthermore advantageous that an attenuation volume and an injector be provided. The recirculation opening preferably merges at least in part with the attenuation volume. By means of the injector, the combustor is supplied with a more compressed fluid in order to ensure an adequate and clear pressure drop across the combustor. | 1999 | ALSTOM TECHNOLOGY | KELLER, JAKOB | 1 | BURNS,DOANE,SWECKER & MATHIS,L.L.P. | FREAY, CHARLES G. | - | 9 | 15 | I claim: 1. A combustor for a turbo machine, comprising: a fluid supply device for a combustion air flow; and a combustion chamber comprising an upstream end and a downstream end, with a front panel arranged at the upstream end, at least one burner arranged at said front panel, said at least one burner being adapted and arranged to receive essentially the full combustion air flow from the fluid supply device; said burner providing a fluid communication for the combustion air flow which is directed from the fluid supply device into the combustion chamber; at least one opening providing fluid communication between the combustion chamber and the fluid supply device; wherein a contour of a flow cross section of the fluid supply device is chosen to provide at least one point where the static pressure, under full load conditions, is essentially balanced with respect to a static pressure inside the combustion chamber; and wherein the at least one opening merges with the fluid supply device at said at least one point of balanced static pressure, such that an inflow of fluid from the fluid supply device into the combustion chamber through said at least one opening is essentially avoided. 2. The combustor as claimed in claim 1, wherein the combustor further comprises an antechamber that is located between the fluid supply device and the combustion chamber. 3. The combustor as claimed in claim 1, wherein the combustor is constructed as a premixing combustor and has a premixing device. 4. The combustor as claimed in claim 1, wherein at least part of the fluid supply device is arranged for cooling a combustion chamber wall in counterflow arrangement to the combustion chamber through-flow so as to immediately adjoin the combustion chamber wall. 5. The combustor as claimed in claim 1, wherein the at least one opening is constructed as a nozzle. 6. The combustor as claimed in claim 1, wherein the at least one opening is located on an upstream end of the combustion chamber. 7. The combustor as claimed in claim 1, wherein a narrowest cross-section of the at least one opening is larger than a narrowest cross-section of a corresponding Helmholtz resonator. 8. The combustor as claimed in claim 7, wherein the narrowest cross-section of the at least one opening corresponds at least to ten times the cross-section area of the narrowest cross-section of the Helmholtz resonator with a same sound attenuation performance. 9. The combustor as claimed in claim 1, wherein fluid in an area of a merging point of the opening at least one, has at a base load a compensated static pressure, and at full load a lower static pressure when compared to fluid in the combustion chamber. 10. The combustor as claimed in claim 1, wherein an injector is located so that it merges in an area downstream from the at least one opening, with respect to a supply fluid flow in the fluid supply device, with at least one of the fluid supply device and an antechamber. 11. The combustor as claimed in claim 10, wherein the injector is constructed as a nozzle. 12. The combustor as claimed in claim 10, wherein both the fluid supply device and the injector are connected at a respective free end to a common fluid reservoir. 13. The combustor as claimed in claim 1, wherein an attenuation volume is provided, whereby the attenuation volume is located such that at least part of the fluid flowing from the combustion chamber through the at least one opening flows into the attenuation volume. 14. The combustor as claimed in claim 13, wherein the attenuation volume merges with at least one of the fluid supply device and an antechamber. 15. The combustor as claimed in claim 13, wherein the attenuation volume has a volume of approximately the same size as a primary zone of the combustor. 16. The combustor as claimed in claim 13, wherein a volume of the attenuation volume is adjustable. 17. The combustor as claimed in claim 13, wherein the fluid supply device is constructed in an area of the merging point of the attenuation volume as a Venturi nozzle, whereby a narrowest cross-section of the Venturi nozzle is located in an immediate area of the merging point of the attenuation volume. 18. The combustor as claimed in claim 1, wherein the fluid supply device is constructed in the area of a merging point of the recirculation opening as a Venturi nozzle, whereby a narrowest cross-section of the Venturi nozzle is located in an immediate area of the merging point of the recirculation opening. 19. The combustor as claimed in claim 1, wherein the burner is a premix burner. 20. A method for attenuating at least one of acoustic and thermoacoustic oscillations in the flow of a fluid in a combustor of a turbo machine, wherein the combustor comprises at least one fluid supply device and one combustion chamber, said method comprising: recirculating a part of the fluid flowing through the combustor and thereby attenuating at least one of the acoustic and thermoacoustic oscillations in the fluid; wherein at least part of the fluid flowing from the combustion chamber through a recirculation opening is passed first into an attenuation volume and then into at least one of the fluid supply device and an antechamber of the combustor. 21. Method as claimed in claim 20, wherein, in order to produce a clear pressure drop across at least one burner of the combustor, fluid is supplied to the flow by means of an injector that merges downstream from the recirculation opening with at least one of the fluid supply device and an antechamber. 22. Method as claimed in claim 20, wherein a clear pressure drop is produced across at least one burner of the combustor by means of a Venturi nozzle which is located in an area of at least one of a merging point of the recirculation opening and a merging point of the attenuation volume in the fluid supply device. 23. Method as claimed in claim 22, wherein the pressure loss of the combustor is increased by means of the arrangement of the Venturi nozzle. | F23C9/006 | F23R3/02 | F23M20/005 | F23R3/54 | F23R3/286 | F05B2260/96 | F23R2900/00014 | NA | NA | NA
US6047552 | Heat-shield component with cooling-fluid return and heat-shield configuration for a component directing hot gas | A heat-shield component with a cooling-fluid return, a hot-gas wall to be cooled, an inlet duct for conducting a cooling fluid and an outlet duct for returning the cooling fluid. The inlet duct is directed towards the hot-gas wall and widens in a direction of the hot-gas wall. Furthermore, the invention relates to a heat-shield configuration which lines a component directing a hot gas, in particular a combustion chamber of a gas-turbine plant. The heat-shield configuration and has a plurality of the heat-shield components. | 1999 | SIEMENS | GROSS, HEINZ-JURGEN ¦ SCHULTEN, WILHELM | 2 | LERNER, HERBERT L. GREENBERG, LAURENCE A. STEMER, WERNER H. | FREAY, CHARLES G. | - | 8 | 18 | We claim: 1. A heat-shield component, comprising: a component body having an interior space formed therein and a hot-gas wall to be cooled partially defining said interior space; an inlet duct fluidically communicating with and conducting an inflow of cooling fluid to said interior space, said inlet duct directed towards and widening towards said hot-gas wall; an outlet duct fluidically communicating with said interior space for conducting the cooling fluid from said interior space; and a discharge duct connected to said outlet duct for receiving and discharging the cooling-fluid. 2. The heat-shield component according to claim 1, wherein said outlet duct substantially surrounds said inlet duct. 3. The heat-shield component according to claim 1, wherein said inlet duct has an end and a cover wall covering said end, said cover wall disposed adjacent said hot-gas wall and has passages formed therein for directing a flow of the cooling fluid. 4. The heat-shield component according to claim 1, wherein said component body, said inlet duct, said outlet duct and said discharge duct are formed from a material selected from the group consisting of a metal, a metal alloy, a cast metal and a cast metal alloy. 5. The heat-shield component according to claim 1, wherein said inlet duct is fed air as the cooling fluid from a compressor, and the air is fed via said outlet duct to at least one of a combustion chamber and the compressor of a gas-turbine plant. 6. The heat-shield component according to claim 1, wherein said component body has a corrugated outer wall adjoining said hot-gas wall. 7. The heat-shield component according to claim 1, including a fastening part surrounding said inlet duct and said outlet duct for fastening to a supporting structure. 8. The heat-shield component according to claim 1, wherein said hot-gas wall has an inner surface and cooling-ribs disposed on said inner surface. 9. The heat-shield component according to claim 1, wherein said inlet duct widens into a funnel shape. 10. The heat-shield component according to claim 1, wherein said component body has an outer wall with a retaining step and adjoins said hot-gas wall. 11. The heat-shield component according to claim 1, wherein said hot-gas wall has, at least regionally, a wall thickness of less than 10 mm. 12. The heat-shield component according to claim 1, wherein said hot-gas wall has, at least regionally, a wall thickness of between 3 mm and 5 mm. 13. A heat-shield configuration for lining a combustion chamber directing a hot gas of a gas-turbine plant, comprising: a plurality of heat-shield components having a cooling-fluid return, each of said heat-shield components having a hot-gas wall to be cooled for forming a lining, an inlet duct for conducting a cooling fluid, and an outlet duct for conducting the cooling fluid, said inlet duct directed towards and widening in a direction of said hot-gas wall; a feed duct connected to said inlet duct for supplying the cooling fluid; and a discharge duct connected to said outlet duct for discharging the cooling fluid. 14. The heat-shield configuration according to claim 13, wherein said feed duct is led through a guide blade of a gas-turbine plant. 15. The heat-shield configuration according to claim 13, wherein at least one of said feed duct and said discharge duct is directed essentially perpendicularly to a shaft of a gas-turbine plant. 16. The heat-shield configuration according to claim 13, wherein each of said heat-shield components has an outer wall with a retaining step, and including fastening components each having a head part and a shank part provided for fastening to a supporting structure, said shank part of each of said fastening components are fastened to the supporting structure, and said head part of each of said fastening components bearing on said retaining step so as to retain each of said heat-shield components. 17. The heat-shield configuration according to claim 16, wherein each of said fastening components has a cooling passage formed therein for receiving the cooling fluid to cool each of said fastening components. | F23R3/005 | F23R3/002 | F05B2260/201 | F05B2260/222 | Y10S165/908 | F23R2900/03044 | NA | NA | NA | NA
US6378310 | Combustion chamber of a gas turbine working on liquid fuel | A combustion chamber of a gas turbine working on liquid fuel includes a tubular enclosure (2) having at least one pressurized air inlet, a liquid fuel injection means (6) positioned on or in proximity to the longitudinal axis (XX') of the tubular enclosure, and an outlet to the turbine. The fuel injection means (6) includes a series of orifices (62) arranged so as to create separate fuel jets, the jets being arranged in the direction of the generatrices of a cone with an angle ranging between 30° and 60° at the vertex thereof. The chamber includes at least two types of pressurized air inlets placed close to each other, the first one (7) taking in the air helically around the longitudinal axis of the combustion chamber, the second air inlet (8) being tangential to enclosure (2) so as to create, around the fuel jets, counterrotating flows intended to improve mixing of the air and of said fuel. The assembly preferably works at a pressure ranging between 2 and 30 bars and with a fuel/air ratio ranging between 0.4 and 0.8. | 1999 | LE GAL JEAN HERVE ¦ FLAMENT PATRICK ¦ MARTIN GERARD ¦ GRIENCHE GUY ¦ SCHOTT GERARD | LE GAL, JEAN-HERVE ¦ FLAMENT, PATRICK ¦ MARTIN, GERARD ¦ GRIENCHE, GUY ¦ SCHOTT, GERARD | 5 | ANTONELLI,TERRY,STOUT & KRAUS,LLP | FREAY, CHARLES G. | SOLAK, TIMOTHY P. | 0 | 6 | What is claimed is: 1. A combustion chamber of a gas turbine working on liquid fuel, comprising a tubular enclosure (2) having at least one air inlet, a liquid fuel injection means (6) producing fuel jets and being positioned on or in proximity to the longitudinal axis (XX') of the tubular enclosure, an outlet to the turbine, a first pressurized air inlet (7) connected to a source of pressurized air and not being connected to a source of liquid fuel and taking in the air helically around the longitudinal axis of the combustion chamber, a second pressurized air inlet (8) connected to a source of pressurized air and not being connected to a source of liquid fuel and taking in the air tangentially to enclosure (2) so as to create, around the fuel jets, counterrotating flows intended to improve mixing of the air and of said fuel, wherein said fuel injection means (6) comprises a series of orifices arranged so as to create separate fuel jets, said jets being positioned along the generatrices of a cone with an angle ranging between 30.degree. and 60.degree. at the vertex thereof, in that the assembly operates at a pressure ranging between 2 and 30 bars and with a global mixture strength ranging between about 0.4 and 0.8, and in that the residence time of the fluids in enclosure (2) is less than 50 milliseconds. 2. A combustion chamber as claimed in claim 1, characterized in that first air inlet (7) allows to introduce 30% to 70% of the total amount of pressurized air used for combustion, the rest being injected through second pressurized air inlets (8). 3. A combustion chamber as claimed in claim 1, characterized in that said injection means (6) has 5 to 12 orifices (62) intended for injection of the liquid fuel. 4. A combustion chamber as claimed in claim 1, characterized in that air inlets (7, 8) and injection means (6) are so positioned that swirl ratio N ranges between 0.2 and 0.4, N being defined by: where: ##EQU2## R.sub.1 and R.sub.2 are respectively the inner radius and the outer radius of air inlet (7), expressed in meters, .rho. is the density of the air in kg/m.sup.3, Vax is the axial velocity of the fluid at the outlet of inlet (7), V.sub.tg is the tangential velocity of the fluid at the outlet of inlet (7), the velocities being expressed in m/s. 5. A combustion chamber as claimed in claim 3, characterized in that injection means (6) comprises a central disk (61) positioned on the longitudinal axis XX' of the tubular enclosure, around which a ring pierced with said orifices (62) is arranged, the surface of the ring being a truncated cone. 6. A combustion chamber as claimed in claim 1, characterized in that said second pressurized air inlet (8) comprises a series of inserts distributed on the periphery of the enclosure (2), which lead the air tangentially to the wall of the enclosure (2), in the opposite direction of rotation to the direction of flow from the first pressurized air inlet (7). 7. A combustion chamber as claimed in claim 1, characterized in that the air inlets are so dimensioned that the velocity of the air in the combustion chamber ranges between 20 and 120 m/s. 8. A combustion chamber as claimed in claim 1, characterized in that the angle at the vertex of the injection cone ranges between 35.degree. and 45.degree.. 9. A combustion chamber as claimed in claim 1, characterized in that said injection means (6) has 6 to 10 orifices (62) intended for injection of the liquid fuel. 10. A combustion chamber as claimed in claim 9, characterized in that injection means (6) comprises a central disk (61) positioned on the longitudinal axis XX' of the tubular enclosure, around which a ring pierced with said orifices (62) is arranged, the surface of the ring being a truncated cone. | F23C7/004 | F23D11/38 | F23R3/58 | F23R3/28 | F23R3/44 | F23R3/14 | NA | NA | NA | NA
US6158223 | Gas turbine combustor | In gas turbine combustor in which combustion air flows on outer periphery of cylinder body and turns to enter the cylinder body while being mixed with fuel in main burner to form pre-mixture, there is provided upstream of the main burner 101 in the combustor 103 a rectifier 106 or 108 for rectifying the combustion air so as to make flow velocity of the combustion air uniform, thereby shortcomings in the prior art of concentration non-uniformity of the pre-mixture of main fuel and combustion air, high concentration of NOx generated from the main burner 101 in combustion, etc. are eliminated and larger combustion range to maintain stable combustion is attained. | 1998 | MITSUBISHI HEAVY INDUSTRIES | MANDAI, SHIGEMI ¦ OTA, MASATAKA ¦ TANIMURA, SATOSHI ¦ HARUTA, HIDEKI | 4 | WENDEROTH,LIND & PONACK,L.L.P. | CASAREGOLA, LOUIS J. | - | 9 | 11 | What is claimed is: 1. A gas turbine combustor comprising: a cylinder body having an upstream side; a pilot fuel nozzle disposed along a central axis of said cylinder body; a pilot swirler disposed around said pilot fuel nozzle; a plurality of main burners disposed about an outer periphery of said pilot swirler, wherein combustion air flows along an outer periphery of said cylinder body and turns to enter said cylinder body from the upstream side of said cylinder body so as to flow into said pilot fuel nozzle and said main burners, and then the combustion air is to be mixed with a fuel to effect combustion; and an air flow adjusting device disposed on the upstream end of said cylinder body, said air flow adjusting device being capable of adjusting the flow of combustion air such that a flow velocity of the combustion air in said main burners and said air flow adjusting device is made uniform, wherein said air flow adjusting device is adapted to cause a flow rate of the combustion gas flowing into said main burners and a flow rate of the combustion gas flowing into said pilot swirler to become nearly equal. 2. A gas turbine combustor as claimed in claim 1, wherein said air flow adjusting device defines an annular opening so that a central portion of said cylinder body is closed by said air flow adjusting device to prevent combustion air from flowing in the central portion of said cylinder body, and the flow adjusting device permits the combustion air to flow in a peripheral portion of said cylinder body that corresponds to the locations of said main burners. 3. A gas turbine combustor as claimed in claim 1, wherein said air flow adjusting device defines a plurality of openings located in a portion of air flow adjuster that is intermediate a central axis and an outer periphery of said air flow adjusting device, and said openings are aligned with central axes of said main burners, respectively. 4. A gas turbine combustor as claimed in claim 3, wherein each of said openings has a round shape. 5. A gas turbine combustor comprising: a cylindrical body having a central axis; a pilot fuel nozzle positioned in said cylindrical body and aligned with the central axis thereof; a pilot air swirler surrounding said pilot fuel nozzle; a plurality of axially extending main burners disposed within said cylindrical body and around said pilot air swirler; and an air flow adjuster disposed in an upstream end of said cylinder body, said air flow adjuster being capable of modifying a flow of combustion air turned 180 degrees into the upstream end of said cylinder body such that the flow of combustion air downstream of said air flow adjuster is uniform across the cylinder body and the rate of flow into said pilot fuel nozzle is nearly equal to the rate of flow into said main burners. 6. A gas turbine combustor as claimed in claim 5, wherein said air flow adjuster defines an annular opening and a closed central portion to block the flow of combustion air toward the central axis of said cylinder body. 7. A gas turbine combustor as claimed in claim 5, wherein said air flow adjuster defines a plurality of openings located in an intermediate portion of air flow adjuster, and each of said openings is aligned with a central axis of one of said main burners. 8. A gas turbine combustor as claimed in claim 7, wherein each of said openings has a round shape. | F23D23/00 | F23R3/54 | F23R3/286 | F23R3/02 | NA | NA | NA | NA | NA | NA
US6134877 | Combustor for gas-or liquid-fuelled turbine | A combustor for a gas-or liquid-fuelled turbine having a compressor to supply air to the combustor for combustion and cooling, comprises a radially inner member which defines a combustion chamber and a radially outer member, a passage for said air being defined between the inner member and the outer member so as to extend alongside the combustion chamber over at least part of the length thereof and a fuel/air mixer 14 being provided at the upstream end of the combustion chamber, the cross-sectional area of the passage between the two members increasing over at least part of the length of the passage in a direction from the downstream end to the upstream end of the combustion chamber, the passage having an inlet adjacent to the downstream end of the combustion chamber whereby air from the compressor enter the passage at the inlet, and flows in a direction toward the mixer. | 1998 | EURPOEAN GAS TURBINES | ALKABIE, HISHAM S | 1 | KIRSCHSTEIN ET AL. | FREAY, CHARLES G. | - | 31 | 56 | What is claimed is: 1. A combustor for a gas turbine engine in which a compressor supplies air to the combustor for cooling thereof and combustion therein, the combustor comprising: a) a radially inner member being of generally cylindrical formation and defining a combustion chamber, b) a radially outer member, c) a fuel/air mixer provided at an upstream end of the combustor as referred to a direction of flow of combustion products therethrough, d) said radially inner and outer members defining therebetween a cooling passage extending generally axially alongside the combustion chamber over at least part of a length thereof, the cooling passage having air inlet means comprising a plurality of inlets adjacent to a downstream end of the combustor for entry of air into the cooling passage from the compressor, the air flowing towards the mixer to cool the combustor and then entering the mixer to mix with fuel to provide a combustible mixture, the cross-sectional area of the cooling passage increasing over at least part of a length of the cooling passage in a direction from the downstream end to the upstream end of the combustion chamber, e) the formation of the radially inner member having a portion of reduced diameter at the upstream end affixed to the mixer, the reduced diameter portion being shaped to provide an annular chamber, and f) a sealing means in the annular chamber for sealing engagement with the mixer. 2. A-combustor as claimed in claim 1 wherein resilient means are provided to bias the said sealing means generally radially inwardly into engagement with the mixer. 3. A combustor as claimed in claim 1 wherein said sealing means comprises an annular piston ring arranged so as to be capable of axial sliding movement. 4. A combustor for a gas turbine engine in which a compressor supplies air to the combustor for cooling thereof and combustion therein, the combustor comprising: a) a radially inner member defining a combustion chamber, b) a radially outer member having a flexible portion, and c) a fuel/air mixer provided at an upstream end of the combustor as referred to a direction of flow of combustion products therethrough, d) said radially inner and outer members defining therebetween a cooling passage extending generally axially alongside the combustion chamber over at least part of a length thereof, the cooling passage having air inlet means comprising a plurality of inlets adjacent to a downstream end of the combustor for entry of air into the cooling passage from the compressor, the air flowing towards the mixer to cool the combustor and then entering the mixer to mix with fuel to provide a combustible mixture, the cross-sectional area of the cooling passage increasing over at least part of a length of the cooling passage in a direction from the downstream end to the upstream end of the combustion chamber. 5. A combustor as claimed in claim 4 wherein the flexible portion is corrugated to allow for thermal movement of the wall without stress. 6. A combustor as claimed in claim 5 wherein the corrugated portion causes turbulence in the airflow through said passage. 7. A combustor for a gas turbine engine in which a compressor supplies air to the combustor for cooling thereof and combustion therein, the combustor comprising: a) a member defining a combustion chamber, b) a fuel/air mixer provided at an upstream end of the combustor as referred to a direction of flow of combustion products therethrough, and c) a sealing arrangement provided between the member and the mixer, the arrangement including a substantially annular sealing means received in a recess formed in one of the member and the mixer, and a resilient means acting on and moving the sealing means generally radially relative to the member, the resilient means constituting at least one annular spring having a wave-like configuration. 8. A combustor for a gas turbine engine in which a compressor supplies air to the combustor for cooling thereof and combustion therein, the combustor comprising: a) a member defining a combustion chamber, b) a fuel/air mixer provided at an upstream end of the combustor as referred to a direction of flow of combustion products therethrough, and c) a sealing arrangement provided between the member and the mixer, the arrangement including a substantially annular sealing means received in a recess formed in one of the member and the mixer, and a resilient means acting on and moving the sealing means generally radially relative to the member, the sealing means constituting a flexible piston ring arranged for axial sliding movement. 9. A lean-burn, low emissions combustor for a gas turbine engine in which a compressor supplies air to the combustor for cooling thereof and combustion therein, the combustor comprising: a) a radially inner member defining a combustion chamber, b) a radially outer member, and c) a fuel/air mixer provided at an upstream end of the combustor as referred to a direction of flow of combustion products therethrough, d) said radially inner and outer members defining therebetween a cooling passage extending alongside the combustion chamber, the cooling passage having air inlet means and air outlet means, the air inlet means comprising a plurality of inlets provided in the radially outer member adjacent to a downstream end of the combustor for entry of air into the cooling passage from the compressor, the air outlet means comprising inlet passage means of the fuel/air mixer, the cross-sectional area of the cooling passage increasing from the air inlet means to the air outlet means to provide a cooling effect by expansion of air in the passage as the air flows from the air inlet means to the air outlet means, wherein air for combustion enters the combustion chamber solely through the fuel/air mixer after flowing through the cooling passage, the fuel/air mixer being adapted to mix the air with fuel to produce a fuel-lean fuel/air mixture before entry of the mixture to the combustion chamber. 10. A combustor as claimed in claim 9 wherein the inlets are provided in a transition portion of the outer member and, in use, the air passing through the inlets impinges on a transition portion of the inner member to give impingement cooling. 11. A combustor as claimed in claim 9 wherein the radially inner member is of generally cylindrical formation with a portion of reduced diameter at its upstream end which is affixed to the mixer. 12. A combustor as claimed in claim 9 wherein turbulence inducing means are provided in the cooling passage to produce turbulence in the flow of cooling air therethrough. 13. A combustor as claimed in claim 12 wherein said turbulence inducing means comprises at least one turbulator affixed to a said member to extend into said cooling passage. 14. A combustor as claimed in claim 9 wherein the mixer is affixed in position by fixing means which are removable to allow axial movement of the mixer in a direction away from the combustion chamber. 15. A combustor for a gas turbine engine in which a compressor supplies air to the combustor for cooling thereof and combustion therein, the combustor comprising: a) a member defining a combustion chamber, b) a fuel/air mixer provided at an upstream end of the combustor as referred to a direction of flow of combustion products therethrough, and c) a sealing arrangement provided between the member and the mixer, the arrangement including a substantially annular sealing means received in a recess formed in one of the member and the mixer, and a resilient means acting on and moving the sealing means generally radially relative to the member. 16. A combustor as claimed in claim 15 wherein the recess is defined by a pair of spaced generally radially extending wall portions of the member and a generally axially extending portion of the member extending between said radially extending portions. 17. A combustor as claimed in claim 15 wherein the resilient means is in the form of at least one spring. | F23R3/002 | F23R3/54 | F05B2260/201 | F05B2260/222 | F23R2900/03044 | F23M2900/05004 | NA | NA | NA | NA
US6148617 | Natural gas fired combustion system for gas turbine engines | A fuel-air distribution manifold for a gas turbine engine having an annular combustor surrounds the shaft of the engine and comprises a gas distribution annulus surrounding an air distribution annulus having a plurality of fuel-air mixing channels radially aligned with nozzles on the gas annulus, respectively, and communicating with the engine combustor. A fuel duct conducts a gaseous fuel only to the gas distribution annulus and an air duct conducts air only to the air annulus. | 1998 | WILLIAMS INTERNATIONAL | WILLIAMS, SAMUEL B. | 1 | LYON,P.C. | FREAY, CHARLES G. | - | 3 | 7 | I claim: 1. In a gas turbine engine comprising an air compressor, a high pressure turbine, a rotatable shaft driven by said turbine for driving said air compressor, a gaseous fuel combustion system comprising: an annular fuel-air distribution manifold surrounding the shaft of said engine in radially outwardly spaced relation thereto, said fuel air distribution manifold comprising a gas distribution annulus adjacent the shaft of said engine having a plurality of gas ejection nozzles extending radially outwardly from a radially outer wall thereof, and an air distribution annulus surrounding said gas annulus in radially outwardly spaced relation thereto, said air annulus of the fuel-air distribution manifold having a radially outer wall with a plurality of radially opening fuel-air mixing channels therein radially aligned with the nozzles on the gas annulus of said fuel-air manifold, respectively; an annular combuster surrounding said fuel-air distribution manifold in radially outwardly spaced relation thereto; a fuel duct for conducting a gaseous fuel to the gas annulus of said fuel-air manifold; an air duct for conducting compressed air from said air compressor to the air annulus of said fuel-air manifold and to plurality of apertures in a wall of said combustor, each aperture respectively spaced radially outwardly from the air-fuel mixing channels in said fuel-air distribution's manifold, whereby the gaseous fuel and air are mixed in the fuel-air mixing channels and air only is injected into the combustor radially outwardly from said fuel-air mixing channels so as to produce a lean fuel-air mixture in said combustor radially outwardly from the fuel-air mixing channels. 2. The combustion system of claim 1 wherein mixing of the fuel and air is initiated in said fuel-air distribution manifold externally of the combustor of said engine. 3. The combustion system of claim 1 wherein said air-fuel manifold extends between the combustor and shaft of the engine so as to isolate the shaft from heat generated in said combustor. 4. The combustion system of claim 1 wherein said gas ejection nozzles form a radially outer wall of said gas distribution annulus and a radially inner wall of said air distribution annulus. 5. The combustion system of claim 1 wherein said mixing channels form a radially inner wall of said combustor and a radially outer wall of the air distribution annulus of said fuel-air manifold. | F23R3/52 | F23R3/286 | NA | NA | NA | NA | NA | NA | NA | NA
US6122917 | High efficiency heat transfer structure | A heat transfer structure for the efficient cooling of a heated surface such as the combustor wall of a gas turbine has a high heat transfer coefficient and can therefore operate at a relatively low pressure loss. A cooling jacket is formed around the heated surface by means of an apertured wall parallel to and spaced from the heated surface. Cooling fluid such as air flows into the cooling jacket through the apertures and impinges as air jets on the heated surface. The heat transfer coefficient is greatly increased by flow diversion features associated with the apertures which act as Coanda surfaces to divert the air jets so that they impinge obliquely and turbulently on the heated surface and establish subsequent turbulent sinuous cross-flows of the cooling air on the heated surface. | 1998 | ALSTOM GAS TURBINES | SENIOR, PETER | 1 | KIRCHSTEIN,ET AL. | THORPE, TIMOTHY S. | GARTENBERG, EHUD | 1 | 7 | I claim: 1. A heat transfer structure comprising: an impingement surface from which heat is to be removed by a coolant impinging thereon; outer wall means having an outer surface which acts as a boundary of a plenum chamber containing pressurized coolant and an inner surface confronting and spaced from the impingement surface to define a cavity between the impingement surface and the outer wall means; coolant inlet means; coolant outlet means; the coolant inlet means comprising an array of apertures in the outer wall means for generating a corresponding array objects of coolant fluid for impingement on the impingement surface, thereby establishing a flow of coolant fluid from the plenum chamber into the heat transfer structure and over the impingement surface to the coolant outlet means; and flow diversion means associated with each of the apertures in the outer wall means to divert the impingement jets and establish an oblique impingement of the coolant fluid upon the impingement surface, wherein each said flow diversion means has an exterior surface which protrudes into the cavity from a location on the inner surface of the outer wall means adjacent an associated aperture, each associated aperture being located outside of the respective flow diversion means to direct the coolant fluid over the exterior surface of the flow diversion means, each said flow diversion means being inclined away from each associated aperture. 2. A heat transfer structure according to claim 1, wherein the flow diversion means are formed as Coanda surfaces each of which induces a reduction in the air pressure on one side of an associated aperture so as to induce the oblique impingement of the coolant fluid. 3. A heat transfer structure according to claim 1, wherein each flow diversion means is formed by pressing a shaped dimple into the outer wall from its outer surface, the underside of the dimple thereby projecting from the inner surface of the outer wall immediately adjacent a respective aperture. 4. A heat transfer structure according to claim 1, wherein each aperture is elongated in a direction which is at right angles to the direction of deflection of the coolant by the flow diversion means. 5. A heat transfer structure according to claim 1, wherein the array of apertures in the outer wall comprises a plurality of rows of such apertures, the apertures in each row being equally spaced apart. 6. A heat transfer structure according to claim 1, wherein the apertures in each row are offset from the apertures in the adjacent rows. 7. A heat transfer structure according to claim 1, in which the heated surface of the heat transfer structure is a wall of a combustor in a gas turbine engine, the coolant is pressurized air, the plenum chamber is defined between the combustor and surrounding engine structure, the outer wall comprises a cooling jacket around the combustor and cooling air can pass from the plenum chamber into the cooling jacket through the apertures in the outer wall. 8. A heat transfer structure according to claim 7 in which the coolant outlet means is connected to an air inlet of the combustor, whereby the hot air exhausting from the cooling jacket can be used as preheated combustion air in the combustor. 9. A heat transfer structure for a gas turbine engine combustor, the heat transfer structure facilitating efficient heat transfer away from the combustor and comprising: a surface to be cooled comprising a wall of the combustor, cooling jacket means spaced from said surface to define a cavity between said surface to be cooled and an inner surface of said cooling jacket means, plenum chamber means surrounding said cooling jacket means, means connecting said plenum chamber means to a supply of pressurized coolant fluid comprising at least one of steam and air, rows of impingement cooling holes in said cooling jacket means for directing jets of coolant fluid from said plenum chamber means onto said surface, flow deflection means associated with each said impingement cooling hole for deflecting said jets of coolant fluid and establishing a turbulent flow of coolant fluid over said surface, said flow deflection means comprising Coanda surfaces each of which induces a reduction in pressure on one side of an associated impingement hole so as to induce oblique impingement of said jets of coolant fluid onto said surface, said impingement cooling holes and associated flow deflection means in each row being offset with respect to impingement cooling holes and flow deflection means in each adjacent row, whereby heat transfer is augmented by induced sinuous cross-flows of cooling air over said surface, and means connecting said cooling jacket to an inlet of said combustor, whereby during operation of said combustor, coolant fluid heated in said heat transfer structure is used in a combustion process, wherein each said flow deflection means has an exterior surface which protrudes into said cavity from a location on said inner surface of said cooling jacket means adjacent an associated impingement cooling hole, each associated impingement cooling hole being located outside of the respective flow deflection means to direct the coolant fluid over the exterior surface of the flow deflection means, each said flow deflection means being inclined away from each associated impingement cooling hole. | F23R3/002 | F23R3/08 | F23R3/44 | F28F13/02 | F23R2900/03044 | F28D2021/0078 | Y10S415/914 | Y10S165/908 | NA | NA
US6220036 | Cooling structure for combustor tail pipes | Gas turbine combustor tail tube cooling structure is improved so that temperature distribution along tail tube axial direction is made gentle and large thermal stress is prevented from occurring resulting in enhancement of safety and reliability of the combustor tail tube. Supply jacket (16) is disposed between upstream side discharge jacket (14) and downstream side discharge jacket (15). The upstream side discharge jacket (14) is disposed apart from tail tube inlet (2) at position close to by-pass passage (10) so as to form non-cooled zone (A) in the vicinity of the tail tube inlet (2). On the downstream side thereof, the supply jacket (16) is disposed at position in tail tube (1) contracting portion and near the downstream side discharge jacket (15) so as to shorten length of cooling pipes there. | 1998 | MITSUBISHI HEAVY INDUSTRIES | INADA, MITSURU ¦ AKAGI, KOUICHI ¦ KUBOTA, JUN ¦ WATANABE, KOJI ¦ SATO, YOSHICHIKA | 5 | WENDEROTH,LIND & PONACK,L.L.P. | KIM, TED | - | 2 | 3 | What is claimed is: 1. A combustor tail tube cooling structure comprising: a combustor tail tube provided with a tail tube inlet, a tail tube outlet, a tail tube contracted portion, and a plurality of cooling pipes for cooling an inner wall surface of said combustor tail tube; a supply jacket for supplying cooling steam into said plurality of cooling pipes; an upstream side discharge jacket communicating with said supply jacket via said cooling pipes; a first discharge pipe extending between said upstream side discharge jacket and a discharge port, wherein cooling steam flowing toward an upstream side of said tail tube via said plurality of cooling pipes is collected in said upstream side discharge jacket and is then sent to said discharge port via said first discharge pipe; a downstream side discharge jacket communicating with said supply jacket via said cooling pipes; a second discharge pipe extending between said downstream side discharge jacket and said discharge port, wherein cooling steam flowing toward an downstream side of said tail tube via said plurality of cooling pipes is collected in said downstream side discharge jacket and is then sent to said discharge port via said second discharge pipe, wherein said supply jacket is disposed between said upstream side discharge jacket and said downstream side discharge jacket, and said supply jacket is positioned in said tail tube contracted portion such that said supply jacket is positioned nearer to said downstream side discharge jacket than to said upstream side discharge jacket; and a by-pass passage for connecting to a compressed air chamber, wherein said upstream side discharge jacket is disposed apart from said tail tube inlet and close to said by-pass passsage so that a non-cooled zone is formed in a portion of said combustor tail tube extending from said tail tube inlet to said upstream side discharge jacket. 2. A combustor tail tube cooling structure as claimed in claim 1, wherein said downstream side discharge jacket is disposed at said tail tube outlet. 3. A combustor tail tube cooling structure comprising: a combustor tail tube provided with a tail tube inlet, a tail tube outlet, a tail tube contracted portion, and a plurality of cooling pipes for cooling an inner wall surface of said combustor tail tube; a supply jacket for supplying cooling steam into said plurality of cooling pipes; an upstream side discharge jacket communicating with said supply jacket via said cooling pipes; a first discharge pipe extending between said upstream side discharge jacket and a discharge port, wherein cooling steam flowing toward an upstream side of said tail tube via said plurality of cooling pipes is collected in said upstream side discharge jacket and is then sent to said discharge port via said first discharge pipe; a downstream side discharge jacket communicating with said supply jacket via said cooling pipes; a second discharge pipe extending between said downstream side discharge jacket and said discharge port, wherein cooling steam flowing toward an downstream side of said tail tube via said plurality of cooling pipes is collected in said downstream side discharge jacket and is then sent to said discharge port via said second discharge pipe, wherein said supply jacket is disposed between said upstream side discharge jacket and said downstream side discharge jacket, and said supply jacket is positioned in said tail tube contracted portion such that said supply jacket is positioned nearer to said downstream side discharge jacket than to said upstream side discharge jacket; and a by-pass passage for connecting to a compressed air chamber, wherein said upstream side discharge jacket is disposed immediately adjacent to said by-pass passage so as to establish a substantial non-cooled zone of said combustor tail tube that extends from said tail tube inlet to said upstream side discharge jacket. | F01D9/023 | F01D25/26 | F23R3/005 | Y02E20/16 | F05D2230/642 | F05D2260/2322 | Y02T50/676 | NA | NA | NA
US6173561 | Steam cooling method for gas turbine combustor and apparatus therefor | This invention concerns the use of pressurized steam as the cooling medium for a gas turbine combustor. It is distinguished by the following. Steam supply manifolds or ports for the cooling steam are provided on the gas inlet and outlet sides of the combustion chamber in the gas turbine combustor. A steam exhaust manifold or port for the cooling steam is provided between the gas inlet and outlet sides, in approximately the center of the chamber. Cooling channels for the steam are created in the external wall panel of the chamber between the steam supply manifolds and the exhaust manifold. The steam supplied into the wall panel through the steam supply manifolds on the gas inlet and outlet sides of the chamber is exhausted to the exterior via the steam exhaust manifold in the center of the chamber. This design allows pressurized steam with a high thermal capacity to be used to effectively cool the wall panels of the combustor, which are exposed to extremely hot combustion gases. | 1998 | TOHOKU ELECTRIC POWER ¦ MITSUBISHI HEAVY INDUSTRIES | SATO, MINORU ¦ KOBAYASHI, YUICHI ¦ AKAGI, KOUICHI ¦ INADA, MITSURU | 4 | EVENSON,MCKEOWN,EDWARDS & LENAHAN,P.L.L.C. | KIM, TED | - | 9 | 17 | What is claimed is: 1. A steam-cooling method for cooling an exterior wall of a gas turbine combustor having a combustion chamber with combustion gas inlet and outlet sides, said method using pressurized cooling steam as a cooling medium and comprising the steps of: supplying cooling steam into said exterior wall of said combustor at the combustion gas inlet and outlet sides of the combustion chamber of the combustor, and exhausting the cooling steam to an exterior from said wall of said combustor approximately centrally between said combustion gas inlet and outlet sides of said combustion chamber. 2. A steam-cooling structure for cooling an exterior wall of a gas turbine combustor having a combustion chamber with combustion gas inlet and outlet sides using pressurized cooling steam as a cooling medium, said structure comprising: a pair of supply manifolds for supplying the cooling steam into said wall at the combustion gas inlet and outlet sides of the combustion chamber of said combustor; at least one recovery manifold for recovering the cooling steam from said wall between said combustion gas inlet and outlet sides of said combustion chamber; and a plurality of cooling channels in said wall connecting said pair of supply manifolds and said at least one recovery manifold. 3. A steam-cooling gas turbine combustor having cooling channels according to claim 2, wherein said cooling channels are formed by attaching a plate to an exterior wall of said combustor over a plurality of cooling steam flow grooves or depressions formed in said exterior wall. | F02C7/18 | F23R3/005 | F05D2260/2322 | F05D2260/205 | NA | NA | NA | NA | NA | NA
US6018950 | Combustion turbine modular cooling panel | A modular cooling panel for cooling a turbine member is provided. The cooling panel comprises a first panel having a relative width, relative length, upper surface and lower surface. The upper surface defines at least one corrugated portion traversing along a portion of the relative width of the upper surface. The corrugated portion defines a cooling flow channel through which a cooling fluid can travel to cool the turbine member. The cooling flow channel has at least one inlet opening for enabling the cooling fluid to enter into the cooling flow channel. The lower portion surface of the first panel is adapted to be coupled in fluid communication with the turbine member. | 1997 | WESTINGHOUSE ELECTRIC CORP WE | MOELLER, SCOTT MICHAEL | 1 | ECKERT SEAMANS CHERIN & MELLOTT,LLC | KIM, TED | - | 19 | 31 | I claim: 1. A cooling panel for a gas turbine for enhancing cooling of a segment of a turbine member having a wall with an inner and outer surface, where in operation of the turbine the inner surface of the wall houses a working gas that travels along an axial dimension of the turbine member defining its length, which is perpendicular to its width, said cooling panel comprising: a first modular cooling panel having a relative width (W) and Length (L), which are substantially less than a corresponding dimension of the turbine member wall measured along the same line of measurement of the dimension of the cooling panel when the panel is positioned on the turbine member wall, an outer surface and an inner surface, said inner surface of the cooling panel defining at least one channeled portion traversing along a portion of the inner surface of the cooling panel, said channeled portion defining a cooling flow channel through which a cooling fluid can travel to cool the segment of the turbine member, said cooling flow channel having at least one inlet opening extending into the inner surface of the cooling panel for enabling the cooling fluid to enter into the cooling flow channel from a cooling gas plenum in the turbine that extends over at least a portion of the turbine member's wall, said inner surface of the cooling panel having a portion thereof adapted to be removably attached to the outer surface of the turbine member wall in a manner that does not obstruct the inlet opening from being in fluid communication with the cooling gas plenum, and the cooling panel having a closed end, spaced along said cooling flow channel from said inlet opening, to direct the cooling fluid to an outlet opening which is machined through the turbine member's wall and aligned with the cooling channel to permit the cooling fluid to be in fluid communication with the inner surface of the turbine member wall, the first cooling panel being capable of being replaced without materially affecting or requiring disassembly of the wall or requiring the dismantling of any other cooling panel affixed to the outer surface of the wall. 2. The cooling panel in claim 1, further comprising a plurality of parallel adjacent channels. 3. The cooling panel in claim 2, wherein said plurality of channels are formed from a corrugation. 4. The cooling panel in claim 2, wherein the inlet opening and closed end of one channel are located at opposite ends from the corresponding inlet opening and closed end of the adjacent channel. 5. The cooling panel in claim 2, wherein each channel comprises a relative peak radius (R.sub.p) and two leg radii (R.sub.L), said peak radius (R.sub.p) blending substantially smoothly with each one of said leg radii (R.sub.L). 6. The cooling panel in claim 5, wherein each channel is spaced equidistant apart from each neighboring channel. 7. The cooling panel in claim 5, wherein each leg radii (R.sub.L) extends into and blends generally smoothly with corresponding generally flat surface, said generally flat surface having an upper portion and bottom portion of each generally flat surface adapted to be removably attached to the turbine member. 8. The cooling panel in claim 1 wherein the inner surface of the cooling panel defines three sides or approximately three quarters of the circumference of the cooling flow channel and the remaining quarter is formed by the outer surface of the wall. 9. The cooling panel of claim 1 wherein the turbine member wall is a structural load bearing component of the turbine member and the modular cooling panel is not a load bearing component. 10. An improved gas turbine having a combustor transition member comprising: a side wall having an exterior surface and interior surface, said interior surface defining a working gas flow channel having an inlet end and outlet end; and at least one cooling panel having a finite dimension along the exterior surface of the side wall which is substantially less than the corresponding dimension of the side wall measured along the same line as the dimension on the cooling panel when the cooling panel is positioned on the side wall, said cooling panel comprising at least one channel which protrudes in a outwardly direction relative to said exterior surface of said side wall and defines a cooling flow channel having an open end which forms a cooling fluid inlet, adapted to be in fluid communication with a cooling gas plenum that extends over the side wall, and a closed end at an opposite end of the cooling flow channel spaced from the open end, said cooling panel mechanically coupled to said exterior surface of said side wall in a manner that can be removed and replaced without materially damaging the exterior surface of the side wall, or requiring disassembly of the side wall or any other cooling panel, and positioned such that said cooling flow channel is aligned with and in fluid communication with said working gas flow channel through an inlet port in the side wall positioned proximate said closed end. 11. A method of enhancing the cooling properties of a portion of a cooling fluid flow path within a gas turbine transition member enclosed within a shell that surrounds a transition member wall that funnels a working gas to a turbine section to produce mechanical work, wherein the area between the shell and an outer surface on the wall defines the cooling fluid flow path, and the working gas travels within the wall along an axial dimension of the transition member defining its length, which is perpendicular to its width, comprising the steps of: machining a predetermined sized wall port through the surface of the wall, that provides a cooling fluid flow path between the shell and the interior of the wall; positioning a discrete cooling panel on the outer surface of the wall, the cooling panel having a channeled portion that defines an elongated coolant flow channel with a cooling fluid inlet port at one end and a closed end spaced from the inlet port, and the cooling panel occupying an area on the outer surface of the wall that has a width and length which is substantially less than the corresponding dimension of the wall; aligning a portion of the cooling flow channel proximate the closed end with the wall port and the rest of the cooling flow channel with a portion of the surface of the wall to be cooled to form a heat transfer path between the surface of the wall and the cooling fluid; and fastening the cooling panel to the surface of the wall in a manner that enables the cooling panel to be replaced without materially affecting or requiring disassembly of the wall or requiring the dismantling of any other cooling panel affixed to the outer surface of the wall. 12. The method of claim 11 wherein a length of the cooling flow channel is a relatively small increment of the length of the transition. 13. The method of claim 11 wherein the cooling panel defines a plurality of distinct parallel cooling flow channels. 14. The method of claim 13 wherein adjacent parallel cooling flow channels direct the cooling fluid in opposite directions. 15. The method of claim 11 including the step of attaching a plurality of cooling panels to the turbine transition member. 16. The method of claim 15 including the step of removing one cooling panel from the surface of the liner and replacing the one cooling panel with a second cooling panel. | F01D9/023 | F23R3/002 | Y10T29/4932 | NA | NA | NA | NA | NA | NA | NA
US5850732 | Low emissions combustion system for a gas turbine engine | A low emissions combustion system for a gas turbine engine, including a generally annular combustor with a plurality of tangential fuel injectors (14) to introduce a fuel/air mixture. The annular combustor includes a skirt shaped flow control baffle (48) from the inner liner and air dilution holes (50-54) in the inner liner underneath the flow control baffle and also in the cylindrical outer liner. The fuel injectors (14) extend through the recuperator housing and into the combustor through an angled tube and then through a tangential guide in the cylindrical outer liner of the combustor housing. The fuel injectors generally comprise an elongated injector tube with the outer end including a coupler having at least one fuel inlet tube. Compressed combustion air is provided to the interior of the elongated injector tube from either holes or slits therein which receive compressed air from the angled tube around the fuel injector which is open to the space between the recuperator housing and the combustor. | 1997 | CAPSTONE TURBINE | WILLIS, JEFFREY W. ¦ PONT, GUILLERMO ¦ ALDER, JR., BRUCE L. | 3 | MILLER, ALBERT J. | THORPE, TIMOTHY S. | KIM, TED | 13 | 22 | What we claim is: 1. A low emissions combustion system for a gas turbine engine, comprising: an annular combustor having an outer liner, an inner liner, a closed upstream end, and an open discharge end; a plurality of tangential fuel injectors spaced around and mounted to the periphery of said closed end of said combustor; a curved, generally skirt-shaped, flow control baffle extending from said inner liner downstream into the annular combustor between said inner liner and said outer liner, said curved, generally skirt-shaped, flow control baffle projecting from generally one-third to two-thirds of the distance between said inner liner and said outer liner; a plurality of spaced air dilution openings in said inner liner beneath said curved, generally skirt-shaped, flow control baffle, said curved, generally skirt-shaped, flow control baffle directing the air from said plurality of spaced air dilution openings in a downstream direction; and a plurality of spaced air dilution openings in said outer liner of said annular combustor to inject additional dilution air into said annular combustor. 2. The low emissions combustion system of claim 1 wherein said plurality of spaced air dilution openings in said outer liner of said annular combustor are generally downstream of said curved, generally skirt-shaped, flow control baffle. 3. The low emissions combustion system of claim 1 wherein said annular combustor is generally expanding in annular area until the open discharge end thereof. 4. The low emissions combustion system of claim 3 wherein said outer liner is generally of a constant diameter until the discharge end of said annular combustor and said inner liner has a decreasing diameter from the closed upstream end of said annular combustor to the discharge end of said annular combustor. 5. The low emissions combustion system of claim 1 wherein the closed end of said annular combustor is generally dome-shaped. 6. The low emissions combustion system of claim 1 wherein said outer liner of said annular combustor includes a plurality of slanted fuel injector guides extending through said outer liner to tangentially position said plurality of fuel injectors. 7. The low emissions combustion system of claim 1 wherein said curved, generally skirt shaped, flow control baffle projects from generally one-third to one-half of the distance between said inner liner and said outer liner. 8. The low emissions combustion system of claim 1 wherein said curved, generally skirt shaped, flow control baffle projects from generally one-half to two-thirds of the distance between said inner liner and said outer liner. 9. The low emissions combustion system of claim 1 wherein said plurality of spaced air dilution openings in said inner liner beneath said curved, generally skirt shaped, flow control baffle include a plurality of rows of offset holes. 10. The low emissions combustion system of claim 9 wherein said plurality of rows of offset holes in said inner liner is three. 11. The low emissions combustion system of claim 10 wherein the two upstream rows of holes in said inner liner have the same size and are offset from one another and the third downstream row of holes in said inner liner are larger than the holes in said two upstream rows of holes in said inner liner. 12. The low emissions combustion system of claim 1 wherein said plurality of spaced air dilution openings in said outer liner include a plurality of rows of offset holes. 13. The low emissions combustion system of claim 12 wherein said plurality of rows of offset holes in said outer liner is two. 14. The low emissions combustion system of claim 13 wherein the upstream row of offset holes in said outer liner are larger than the holes in the downstream row of offset holes in said outer liner. 15. The low emissions combustion system of claim 1 wherein said plurality of spaced air dilution openings in said inner liner beneath said curved, generally skirt shaped, flow control baffle include a plurality of rows of offset holes and said plurality of spaced air dilution openings in said outer liner include a plurality of rows of offset holes. 16. The low emissions combustion system of claim 15 wherein said plurality of rows of offset holes in said inner liner is three and said plurality of rows of offset holes in said outer liner is two. 17. The low emissions combustion system of claim 16 wherein the two upstream rows of holes in said inner liner have the same size and are offset from one another and the third downstream row of holes in said inner liner are larger than the holes in said two upstream rows of holes, and the upstream row of offset holes in said outer liner are larger than the holes in the downstream row of offset holes in said outer liner. 18. A low emissions combustion system for a gas turbine engine having a compressor, a turbine for driving said compressor, and an annular recuperator, including a housing, for receiving exhaust gases from said turbine to heat the combustion air, said low emissions combustion system comprising: an annular combustor for producing hot combustion gases to drive said turbine, said annular combustor concentrically disposed within said annular recuperator housing with an annular space therebetween supplied with heated compressed air from said recuperator, said annular combustor having an outer liner, an inner liner, a generally dome-shaped closed upstream end, and an open discharge end, said outer liner including a plurality of slanted fuel injector guides tangentially extending therethrough; said recuperator housing including a plurality of spaced angled tubes extending therethrough and open to the annular space between said recuperator housing and said combustor; a plurality of tangential fuel injectors extending through said recuperator housing in said plurality of angled tubes and through said plurality of slanted fuel injector guides in said outer liner of said annular combustor to the closed end of said annular combustor, with one fuel injector extending through one angled tube and one slanted guide; a curved, generally skirt-shaped, flow control baffle extending from said inner liner downstream into the annular combustor between said inner liner and said outer liner, said curved, generally skirt-shaped, flow control baffle projecting from generally one-third to two-thirds of the distance between said inner liner and said outer liner; a plurality of spaced air dilution openings in said inner liner beneath said curved, generally skirt-shaped, flow control baffle, said curved, generally skirt-shaped, flow control baffle directing the air from said plurality of spaced air dilution openings in a downstream direction; a plurality of spaced air dilution openings in said outer liner of said annular combustor to inject additional dilution air into said annular combustor. 19. The low emissions combustion system of claim 18 wherein said plurality of spaced air dilution openings in said outer liner of said annular combustor are downstream of said curved, generally skirt-shaped, flow control baffle. 20. The low emissions combustion system of claim 18 wherein each of said plurality of tangential fuel injectors comprises: an elongated injector tube having an outer end and a discharge end; a fuel inlet tube; and a coupler joining the outer end of said elongated injector tube with said fuel inlet tube, said elongated injector tube having a plurality of openings therein intermediate said coupler and said discharge end thereof for the entry of compressed air from said angled tube into the interior of said elongated injector tube to mix with fuel from said fuel inlet tube in said elongated injector tube. 21. The low emissions combustion system of claim 20 wherein said plurality of openings in said elongated injector tube includes elongated slits. 22. The low emissions combustion system of claim 21 wherein said elongated slits have sidewalls which are radially angled for tangential entry of the compressed air into said injector tube. 23. The low emissions combustion system of claim 21 wherein said elongated slits are oriented parallel to the axis of said elongated injector tube. 24. The low emissions combustion system of claim 21 wherein said elongated slits are oriented at an angle with respect to the axis of said elongated injector tube. 25. The low emissions combustion system of claim 21 wherein said elongated slits have sidewalls which are radially angled for tangential entry of the compressed air into said injector tube, and said elongated slits are orientated parallel to the axis of said elongated injector tube. 26. The low emissions combustion system of claim 20 wherein said plurality of openings in said elongated injector tube includes at least one row of holes. 27. The low emissions combustion system of claim 26 wherein the number of rows of a plurality of holes is two and the holes of adjacent rows are offset. 28. The low emissions combustion system of claim 26 wherein the number of rows of a plurality of holes is three and the holes of adjacent rows are offset. 29. The low emissions combustion system of claim 26 wherein the number of rows of a plurality of holes is five and the holes of adjacent rows are offset. 30. The low emissions combustion system of claim 20 wherein said plurality of openings in said elongated injector tube includes a row of holes and a row of elongated slits. 31. The low emissions combustion system of claim 30 wherein said row of holes is upstream of said row of elongated slits. 32. The low emissions combustion system of claim 30 wherein said row of holes is downstream of said row of elongated slits. 33. The low emissions combustion system of claim 30 wherein said elongated slits have sidewalls which are radially angled for tangential entry of the compressed air into said injector tube. 34. The low emissions combustion system of claim 30 wherein said elongated slits are oriented parallel to the axis of said elongated injector tube. 35. The low emissions combustion system of claim 30 wherein said elongated slits are oriented at an angle with respect to the axis of said elongated injector tube. 36. The low emissions combustion system of claim 30 wherein said elongated slits have sidewalls which are radially angled for tangential entry of the compressed air into said injector tube, and said elongated slits are oriented parallel to the axis of said elongated injector tube. 37. The low emissions combustion system of claim 20 wherein said plurality of openings in said elongated injector tube includes at least one row of holes and in addition the discharge end of said elongated injector tube includes a vaned swirler. 38. The low emissions combustion system of claim 20 wherein each of said plurality of tangential fuel injectors includes a fuel distribution centering ring within said injector tube upstream of said plurality of openings in said injector tube, said centering ring having a sloped downstream face and including a plurality of spaced openings for the passage of fuel therethrough. 39. The low emissions combustion system of claim 38 wherein said plurality of openings in said elongated injector tube includes at least one row of holes. 40. The low emissions combustion system of claim 38 wherein said plurality of openings in said elongated injector tube includes elongated slits having sidewalls which are radially angled for tangential entry of the compressed air into said injector tube, and said elongated slits are oriented parallel to the axis of said elongated injector tube. 41. The low emissions combustion system of claim 38 wherein said plurality of openings in said elongated injector tube includes a row of holes and a row of elongated slits, with the row of holes disposed generally over the sloped downstream face of said fuel distribution centering ring and the row of elongated slits are downstream of said row of holes. 42. The low emissions combustion system of claim 18 and in addition a plurality of fuel control valves to modulate the flow of fuel to said plurality of fuel injectors, one fuel control valve associated with each of said plurality of fuel injectors. 43. The low emissions combustion system of claim 18 and in addition a plurality of fuel control valves to sequence the flow of fuel to said plurality of fuel injectors, one fuel control valve associated with each of said plurality of fuel injectors. 44. The low emissions combustion system of claim 18 and in addition a fuel control valve to control the flow of fuel to said plurality of fuel injectors. 45. The low emissions combustion system of claim 18 wherein each of said plurality of tangential fuel injectors includes a concentric inner injector tube within said outer injector tube and extending from said coupler to the discharge end of said elongated injector tube, and a fuel distribution centering ring between said concentric inner injector tube and said elongated injector tube disposed between said coupler and the discharge end of said elongated injector tube, said centering ring including a plurality of spaced openings for the passage of fuel therethrough, and said plurality of openings in said elongated injector tube are downstream of said centering ring. 46. The low emissions combustion system of claim 45 wherein the downstream face of said fuel distribution centering ring is sloped. 47. The low emissions combustion system of claim 45 wherein the discharge end of said elongated injector tube includes a swirler. 48. The low emissions combustion system of claim 47 wherein said swirler includes a plurality of vanes. 49. The low emissions combustion system of claim 45 wherein said coupler includes a pilot fuel inlet to said inner injector tube and the discharge end of said inner injector tube includes a pilot flame holder. 50. The low emissions combustion system of claim 18 wherein each of said plurality of tangential fuel injectors comprises: an elongated injector tube having an outer end and a discharge end; a gaseous fuel inlet tube; a liquid fuel inlet tube; and a coupler joining the outer end of said elongated injector tube with said gaseous fuel inlet tube and said liquid fuel inlet tube, said gaseous fuel inlet tube perpendicular to said elongated injector tube and said liquid fuel inlet tube concentric with said elongated injector tube, said elongated injector tube having a plurality of openings therein intermediate said coupler and said discharge end thereof for the entry of compressed air from said angled tube into the interior of said elongated injector tube to mix with gaseous fuel from said gaseous fuel inlet or liquid fuel from said liquid fuel inlet. 51. The low emissions combustion system of claim 50 wherein the discharge end of said elongated injector tube includes a swirler. 52. The low emissions combustion system of claim 50 wherein said plurality of openings in said elongated injector tube includes at least one row of a plurality of holes. 53. The low emissions combustion system of claim 52 wherein said plurality of rows of offset holes is two and the holes of adjacent rows are offset. 54. The low emissions combustion system of claim 50 wherein said plurality of openings in said elongated injector tube includes elongated slits. 55. The low emissions combustion system of claim 51 wherein said elongated slits have sidewalls which are radially angled for tangential entry of the compressed air into said injector tube, and said elongated slits are oriented parallel to the axis of said elongated injector tube. 56. The low emissions combustion system of claim 55 wherein said elongated slits have sidewalls which are radially angled for tangential entry of the compressed air into said injector tube, and said elongated slits are oriented parallel to the axis of said elongated injector tube. 57. The low emissions combustion system of claim 50 wherein said plurality of openings in said elongated injector tube includes a row of holes and a row of elongated slits. 58. The low emissions combustion system of claim 56 wherein said row of holes is upstream of said row of elongated slits. 59. The low emissions combustion system of claim 56 wherein said row of holes is downstream of said row of elongated slits. 60. The low emissions combustion system of claim 50 wherein each of said plurality of tangential fuel injectors includes a fuel distribution centering ring within said elongated injector tube disposed between said coupler and the discharge end of said elongated injector tube, said centering ring having a sloped downstream face and including a plurality of spaced openings for the passage of fuel therethrough, and a concentric inner injector tube disposed within said outer injector tube and extending from the liquid fuel inlet of said coupler to said fuel distribution centering ring, and said plurality of openings in said elongated injector tube are downstream of said fuel distribution centering ring. | F23R3/02 | F23R3/42 | F23R3/286 | F23R3/16 | NA | NA | NA | NA | NA | NA
US5802841 | Gas turbine cooling system | A gas turbine plant comprises a gas turbine system provided with a compressor, a gas turbine and a generator which are mounted on a common shaft and operatively connected in series to each other, a gas turbine combustor system including a gas turbine combustor composed of an outer casing and an inner cylinder accommodated in the casing, and a cooling air circulation system operatively connected to the gas turbine combustor system for circulating cooling air. A cooling passage structure is disposed along an outer peripheral surface of the inner cylinder and a circulation line is disposed for circulating cooling air in the cooling passage structure and balancing the inner pressure of the casing of the gas turbine combustor. The cooling air circulation system includes an equalizer header unit for supplying the cooling air in the cooling passage structure to the circulation line, a heat exchanger unit for re-cooling the cooling air from the equalizer header unit and a blower unit for returning the cooling air to the cooling passage structure after the re-cooling. | 1996 | TOSHIBA | MAEDA, FUKUO | 1 | OBLON,SPIVAK,MCCLELLAND,MAIER & NEUSTADT,P.C. | CASAREGOLA, LOUIS J. | - | 9 | 12 | What is claimed is: 1. A gas turbine plant comprising: a gas turbine system provided with a compressor, a gas turbine and a generator which are mounted on a common shaft and operatively connected in series to each other; a gas turbine combustor system including a gas turbine combustor composed of an outer casing and an inner cylinder accommodated in the casing; and a cooling air circulation system operatively connected to the gas turbine combustor system for circulating a cooling air, wherein a cooling passage means is disposed along an outer peripheral surface of the inner cylinder and a circulating line is disposed for circulating cooling air in the cooling passage means at sufficient pressure to balance the pressure within the casing of the gas turbine combustor and wherein said cooling air circulation system includes an equalizer header unit for supplying the cooling air in the cooling passage means to the circulation line, a heat exchanger unit for re-cooling the cooling air from the equalizer header unit and a blower unit for returning the cooling air to the cooling passage means after the re-cooling. 2. A gas turbine plant according to claim 1, wherein said inner cylinder is composed of a combustion section and a transition piece section and said cooling passage means is applied to at least one of said combustion section and said transition piece section of the inner cylinder. 3. A gas turbine plant according to claim 1, wherein said inner cylinder is formed with film cooling holes through which the cooling air in the cooling passage means and a high pressure air in the casing are guided in shape of film. 4. A gas turbine plant according to claim 1, wherein said equalizer header unit is composed of a closed chamber having one and another longitudinal end portions, an equalizer duct disposed to one end portion of the closed chamber so as to communicate with the casing of the gas turbine combustor, a cooling air duct disposed to one end portion the the closed chamber so as to communicate with the cooling passage means, and an outlet formed to the another end portion of the closed chamber so as to feed the cooling air passing through the cooling air duct to the circulation line. 5. A gas turbine plant according to claim 1, further comprising a steam turbine system operatively connected to the cooling air circulation system, wherein a cooling medium supplied, through the steam turbine system, to the heat exchanger unit of the cooling air circulation system is either one of condensed water, supply water, sea water and fuel. 6. A gas turbine plant according to claim 5, wherein said heat exchanger unit is operatively connected to the steam turbine system through a supply tube through which the cooling medium is supplied and a recovery tube through which a heated cooling medium is returned to the steam turbine system. 7. A gas turbine plant according to claim 1, wherein a cooling medium supplied to the heat exchanger unit of the cooling air circulation system is a cooling water from another gas turbine plant. 8. A gas turbine plant according to claim 1, wherein said cooling passage means is divided into an inlet chamber and an outlet chamber by a partition plate extending in a direction along the cooling air flow direction in the cooling passage means and formed with air jetting holes through which the cooling air flows from the inlet chamber towards the outlet chamber and the inlet and outlet chambers are mounted with manifolds, respectively. 9. A gas turbine plant according to claim 1, wherein said cooling passage means is divided into an inlet chamber and an outlet chamber by a partition plate extending in a direction along the cooling air flow in the cooling passage means so as to provide a reverse cooling passage in which the cooling air from the inlet chamber flows in the outlet chamber in a direction reverse to a flow direction in the inlet chamber and the inlet and outlet chambers are mounted with manifolds, respectively. 10. A gas turbine plant according to claim 1, wherein said cooling passage means is provided with turbulent flow accelerating means formed to an outer peripheral surface of the inner cylinder. 11. A gas turbine plant according to claim 10, wherein said turbulent flow accelerating means comprises either one of a plurality of ribs and fins disposed with a space from each other. 12. A gas turbine plant according to claim 11, wherein each of said ribs or fins has a tree-shaped structure, along the cooling air flow, composed of a main piece and a plurality of branched pieces branched from the main piece. 13. A gas turbine plant according to claim 1, wherein said cooling passage means is formed of a member expandable and contractible in accordance with thermal expansion and contraction of the inner cylinder and a seal ring is disposed to one end portion of the cooling passage means to be movable. 14. A gas turbine plant according to claim 1 wherein said equalizer header unit is provided with a closed chamber which is divided into a plurality of sections which are separated by perforated partition plates. 15. A gas turbine plant according to claim 1, wherein said blower unit is provided with a closed chamber for achieving a pressure balance to the equalizer header unit and a blower is disposed in said closed chamber. 16. A gas turbine plant according to claim 1, further comprising a pressure sensor disposed to said casing of the gas turbine combustor and a function generator operatively connected to said pressure sensor and said blower unit to operate said blower unit in response to a pressure change in said casing. 17. A gas turbine plant according to claim 16, wherein said pressure sensor is incorporated in said cooling air circulation line. | F23R3/005 | F02C7/185 | NA | NA | NA | NA | NA | NA | NA | NA
US5685156 | Catalytic combustion system | The present invention is directed to a catalytic combustion system having a gas turbine engine recuperator and an annular catalytic combustor. The annular catalytic combustor includes a pre-burner/pre-mixer which functions as a pre-burner during startup and as a pre-mixer for the fuel and air during catalytic operation. This pre-burner/pre-mixer includes a plurality of primary tangential air-fuel venturis each having a fuel injector, and a plurality of secondary tangential air dilution holes. The pre-burner/pre-mixer is joined to the annular in-line catalytic canister by a transition section which includes a plurality of tertiary air dilution holes which introduce air radially into the transition section from the inner liner thereof. The in-line annular catalyst canister includes a large plurality of microlith catalyst elements positioned between support tings and held at the open end thereof by a plurality of support spokes. | 1996 | CAPSTONE TURBINE | WILLIS, JEFFREY W. ¦ BELMONT, JAMES E. | 2 | MILLER, ALBERT J. | FREAY, CHARLES G. | - | 7 | 13 | What we claim is: 1. A catalytic combustion system for a recuperated gas turbine engine, comprising: an annular catalyst canister including a plurality of catalyst elements; an annular pre-burner/pre-mixer axially in line with said annular catalyst canister to supply combustion products to said annular catalyst canister during system startup and a vaporized fuel-air mixture to said annular catalyst canister during catalytic system operation, said annular pre-burner/pre-mixer including near a closed end thereof a plurality of primary tangential air-fuel venturis each having a fuel injector, and a plurality of secondary tangential air dilution holes downstream from said plurality of primary tangential air-fuel venturis; and an annular transition section connecting said annular pre-burner/pre-mixer to said annular catalyst canister, the inner diameter of said annular transition section including a plurality of tertiary air dilution holes. 2. The catalytic combustion system of claim 1 and in addition, means operably associated with said fuel injectors to pulse off the flow of fuel to quench the combustion flame in said annular pre-burner/pre-mixer once the light-off temperature of the catalyst elements is reached. 3. The catalytic combustion system of claim 1 wherein said annular pre-burner/pre-mixer has a smaller outer diameter than said annular catalyst canister. 4. A catalytic combustion system, comprising: a gas turbine engine including a compressor, a turbine, and a recuperator; an annular pre-burner/pre-mixer to receive heated compressed air from said gas turbine engine recuperator, said annular pre-burner/pre-mixer including near a closed end thereof a plurality of primary tangential air-fuel venturis each having a fuel injector, and a plurality of secondary tangential air dilution holes downstream from said plurality of primary tangential air-fuel venturis; an annular catalyst canister axially in-line with said annular pre-burner/pre-mixer and including a plurality of microlith catalyst elements; and an annular transition section connecting said annular pre-burner/pre-mixer to said annular catalyst canister, the inner diameter of said annular transition section including a plurality of tertiary air dilution holes, said annular pre-burner/pre-mixer to supply combustion products to said annular catalyst canister during system startup and a vaporized fuel-air mixture to said annular catalyst canister during catalytic system operation when said catalyst canister supplies combustion products to said turbine of said gas turbine engine. 5. The catalytic combustion system of claim 4 and in addition, means operably associated with said fuel injectors to pulse off the flow of fuel to quench the combustion flame in said annular pre-burner/pre-mixer once the light-off temperature of the catalyst elements is reached. 6. The catalytic combustion system of claim 4 wherein said annular catalyst canister has an outer diameter greater than said annular pre-burner/pre-mixer. 7. A catalytic combustion system, comprising: a gas turbine engine including a compressor and a turbine on a common shaft, and a recuperator heating the incoming air from said compressor with exhaust gases from said turbine, said turbine including a turbine exhaust tube; an inner liner disposed around said turbine exhaust tube; an annular catalyst canister formed around the turbine end of said inner liner, said catalyst canister including a plurality of microlith catalyst elements; an annular pre-burner/pre-mixer formed around the other end of said inner liner to receive heated compressed air from said recuperator, said annular pre-burner/pre-mixer having a smaller outer diameter than said annular catalyst canister and including near a closed end thereof a plurality of primary tangential air-fuel venturis each having a fuel injector, a plurality of secondary tangential air dilution holes downstream from said plurality of primary tangential air-fuel venturis, and an ignitor at the closed end thereof; and an annular transition section formed around the central portion of said inner liner to join said annular pre-burner/pre-mixer with said annular catalyst canister, the inner liner of said annular transition section including a plurality of tertiary radial air dilution holes, said annular pre-burner/pre-mixer to supply combustion products to said annular catalyst canister during system startup and a vaporized fuel-air mixture to said annular catalyst canister during catalytic system operation when said catalyst canister supplies combustion products to said turbine of said gas turbine engine. 8. The catalytic combustion system of claim 7 wherein said gas turbine engine recuperator is disposed around said turbine and compressor and said annular catalyst canister, said transition section and said annular pre-burner/pre-mixer, and the heated compressed air from said gas turbine recuperator passes over the annular catalyst canister, said annular transition section and said annular pre-burner/pre-mixer before being directed between said inner liner and said turbine exhaust tube. 9. The catalytic combustion system of claim 8 wherein approximately three percent of the heated compressed air from said recuperator is provided to said secondary tangential air dilution holes, approximately seven percent is provided to said primary tangential air-fuel venturis, and the remainder is provided to said tertiary air dilution holes. 10. The catalytic combustion system of claim 7 wherein said fuel injectors include means to pulse off the flow of fuel to quench the combustion flame in said annular pre- burner/pre-mixer once the light-off temperature of the catalyst elements is reached. 11. The catalytic combustion system of claim 7 wherein said means to pulse off the flow of fuel comprises a fuel control valve activated by a thermocouple disposed between said gas turbine recuperator and said annular catalytic canister. 12. The catalytic combustion system of claim 7 wherein said plurality of primary tangential air-fuel venturis is three. 13. The catalytic combustion system of claim 7 wherein said plurality of secondary tangential air dilution holes is six. 14. The catalytic combustion system of claim 7 wherein said plurality of tertiary radial air dilution holes is over one hundred. 15. The catalytic combustion system of claim 14 wherein said plurality of tertiary radial air dilution holes are in a plurality of rows. 16. The catalytic combustion system of claim 14 wherein said plurality of rows is four. 17. The catalytic combustion system of claim 7 wherein said plurality of primary tangential air-fuel venturis is three, said plurality of secondary tangential air dilution holes is six, and said plurality of tertiary radial air dilution holes is over one hundred in four rows. 18. The catalytic combustion system of claim 7 wherein said plurality of microlith catalyst elements is over one hundred and slidably supported within said catalyst canister amongst a plurality of support disks and held in place in said catalyst canister by support spokes at an end of said catalyst canister. | F23R3/40 | NA | NA | NA | NA | NA | NA | NA | NA | NA
US5647202 | Cooled wall part | In a cooled wall part having a plurality of separate convectively cooled longitudinally cooling ducts (2) running near the inner wall (1) and parallel thereto, adjacent longitudinal cooling ducts (2) being connected to one another in each case via intermediate ribs (3), there is provided at the downstream end of the longitudinal cooling ducts (2) a deflecting device (4) which is connected to at least one backflow cooling duct (6) which is arranged near the outer wall (5) in the wall part and from which a plurality of tubelets (7) extending to the inner wall (1) of the cooled wall part and arranged in the intermediate ribs (3) branch off. By means of this wall part, the cooling medium can be put to multiple use for cooling (convective, effusion, film cooling). | 1995 | ASEA BROWN BOVERI 6800 MANNHEIM DE | ALTHAUS, ROLF | 1 | BURNS,DOANE,SWECKER & MATHIS,L.L.P. | THORPE, TIMOTHY | KIM, TED | 3 | 6 | What is claimed is new and desired to be secured by Letters patent of the United States is: 1. A cooled wall part having an inner wall on a heat exposed side and an outer wall, and comprising: a plurality of individual longitudinally directed cooling ducts disposed in a first plane parallel to and proximate the inner wall to guide a cooling medium along the inner wall from a first end to a second end of the wall part, a plurality of longitudinally extending ribs, each rib positioned between adjacent longitudinal cooling ducts, at least one backflow cooling duct disposed proximate the outer wall and in a second plane parallel to said first plane, and a deflecting device positioned at the second end of the longitudinal cooling ducts to direct cooling medium from the longitudinal cooling ducts into the at least one backflow cooling duct, wherein each of said plurality of ribs includes a plurality of tubelets extending from the backflow cooling duct through the inner wall to guide cooling medium from the backflow duct through the inner wall. 2. The cooled wall part as claimed in claim 1, wherein the tubelets are oriented in the intermediate ribs at right angles to the inner wall. 3. The cooled wall part as claimed in claim 1, wherein the tubelets are oriented in the intermediate ribs at an acute angle to the inner wall. 4. The cooled wall part as claimed in claim 1, wherein the wall part is a combustion chamber cooling brick and arranged so that a combustion chamber flow flows around the inner wall of the cooled wall part. | F02K1/822 | F23R3/002 | F23R3/005 | Y02T50/675 | F23R2900/03041 | Y10S165/908 | NA | NA | NA | NA
US5680767 | Regenerative combustor cooling in a gas turbine engine | A combustor, for a gas turbine engine, employing regenerative combustor cooling. The combustion gas flow direction extends generally longitudinally aft of the combustor fuel nozzle. A coolant flowpath between the combustor casing and the combustor liner has: 1) a longitudinally aft inlet in fluid communication with a source of compressor-derived cooling air, of lower temperature and higher pressure than diffused air from the combustor diffuser; and 2) a longitudinally forward outlet in fluid communication with the combustor fuel nozzle for "spent" cooling air to be used for combustion. | 1995 | GENERAL ELECTRIC | LEE, CHING-PANG ¦ LEONARD, GARY L. ¦ COFFINBERRY, GEORGE A. | 3 | HESS, ANDREW C. SCANLON, PATRICK R. | FREAY, CHARLES G. | - | 1 | 7 | I claim: 1. A combustor for a gas turbine engine having a compressor, said combustor comprising: (a) a casing; (b) a liner disposed proximate said casing, at least partially bounding a combustion chamber, and having generally longitudinally forward and aft portions; (c) a fuel injector having a fuel nozzle disposed in said combustion chamber; (d) a combustion gas flow direction in said combustion chamber extending generally longitudinally aft from said fuel nozzle; (e) a diffuser disposed longitudinally forward of said fuel nozzle and having an inlet in fluid communication with said compressor and an outlet in fluid communication with said fuel nozzle; and (f) a coolant flowpath between said casing and said liner having an inlet proximate said longitudinally aft portion of said liner and having an outlet proximate said longitudinally forward portion of said liner, said inlet in fluid communication with a source of cooling air with said source having an input port in fluid communication with said compressor and with said cooling air of lower temperature and higher pressure than diffused air from said diffuser, and said outlet in fluid communication with said fuel nozzle, wherein said coolant flowpath includes a shield having a portion spaced apart from and disposed between said liner and said casing, and a plate having a portion with impingement cooling holes, said plate portion spaced apart from and disposed between said liner and said shield. 2. The combustor of claim 1, wherein said outlet of said coolant flowpath is disposed longitudinally forward of said fuel nozzle. 3. The combustor of claim 1, wherein said inlet receives said cooling air between said plate and said shield. 4. The combustor of claim 3, wherein said liner is an imperforate liner with respect to said cooling air. 5. The combustor of claim 3, wherein said casing is a combustor outer casing and said liner is a combustor outer liner. 6. The combustor of claim 3, wherein said casing is a combustor inner casing and said liner is a combustor inner liner. 7. The combustor of claim 3, also including an introductory flowpath between said casing and said shield having a longitudinally forward segment including an inlet in said casing and having a longitudinally aft segment disposed longitudinally aft of said inlet of said coolant flowpath, said introductory flowpath inlet in fluid communication with said source of cooling air and said longitudinally aft segment in fluid communication with said inlet of said coolant flowpath. 8. The combustor of claim 7, also including a row of nozzle vanes disposed proximate said longitudinally aft portion of said liner and having an internal coolant passageway with a coolant entrance in fluid communication with said longitudinally aft segment of said introductory flowpath and a coolant exit in fluid communication with said inlet of said coolant flowpath. | F23R3/005 | F23R3/02 | Y02T50/675 | NA | NA | NA | NA | NA | NA | NA
US5426943 | Gas turbine combustion chamber | In a gas turbine combustion chamber (1)-having environment-friendly burners (5) which consist of at least two hollow partial conical bodies which are positioned one upon the other in the flow direction and whose longitudinal axes of symmetry extend radially offset relative to one another, by which means tangential opposed-flow air inlet slots are produced for a combustion air flow, at least one nozzle for spraying in the fuel being placed in the hollow conical space formed by the cone-shaped partial conical bodies, and having a cooling duct (4), which is bounded by the combustion chamber inner wall (2) and the combustion chamber outer wall (3), along which the cooling air flows and in which longitudinal and transverse ribs (8) can be arranged-the cooling duct (4) has a continuously decreasing height and/or increasing surface roughness in the flow direction of the cooling air. The total mass flow coming from the compressor (7) is used for pure convective cooling of the combustion chamber inner wall (2) and takes part in the combustion. | 1994 | ASEA BROWN BOVERI 6800 MANNHEIM DE | ALTHAUS, ROLF ¦ SCHULTE-WERNING, BURKHARD | 2 | BURNS,DOANE,SWECKER & MATHIS | CASAREGOLA, LOUIS J. | - | 0 | 3 | What is claimed as new and desired to be secured by Letters Patent of the United States is: 1. A gas turbine combustion chamber, comprising: at least one environment-friendly burner positioned at an inlet end of the combustion chamber, the burner comprising at least two hollow partial conical bodies positioned one upon the other in a burner flow direction, longitudinal axes of symmetry of the partial conical bodies being radially offset relative to one another so that tangential opposed-flow air inlet slots are produced for a combustion air flow, the burner having at least one nozzle for spraying in a fuel disposed in a hollow conical space formed by the cone-shaped partial conical bodies; a cooling duct, bounded by a combustion chamber inner wall and a combustion chamber outer wall, the cooling duct connected to receive a total mass flow of compressed air from a compressor and lead the flow along the inner wall to the burner, wherein a surface roughness of the cooling duct increases in the flow direction of the cooling air, and a hood positioned at the inlet end of the combustion chamber to receive the total mass flow of compressed air from the cooling duct and direct the flow through the burner. 2. The gas turbine combustion chamber as claimed in claim 1, wherein the height of the cooling duct decreases linearly in the flow direction of the cooling air. 3. The gas turbine combustion chamber as claimed in claim 1, wherein the height of the cooling duct decreases exponentially in the flow direction of the cooling air. 4. The gas turbine combustion chamber as claimed in claim 1, wherein the cooling air duct has a constant height. 5. The gas turbine combustion chamber as claimed in claim 1, further comprising cooling fins disposed on the inner wall and projecting into the cooling duct. | F23R3/54 | F23R3/02 | F05B2240/32 | F05B2260/222 | F05B2260/2241 | NA | NA | NA | NA | NA
US5388412 | Gas turbine combustion chamber with impingement cooling tubes | In a gas turbine combustion chamber (1) cooled by means of impingement cooling, the height of the cooling duct (5) formed by the perforated plate (3) and the impingement surface (4) increases continuously in the transverse flow direction to correspond with the supply of cooling air. Tubes (7) are arranged in the cooling duct (5) on the holes (6) of the perforated plate (3) in such a way that the impingement air meets the impingement surface (4) at right angles, the height of the tubes (7) increasing in the transverse flow direction in such a way that the distance between the tubes (7) and the impingement surface (4) is constant over the complete length of the cooling duct (5). By this means, the heat transfer coefficient remains constant along the impingement cooling section and uniform removal of heat is made possible. The cooling effect can be specifically controlled by a suitable choice of the diameter of the holes (6) and the height of the tubes (7). | 1993 | ABB GROUP | SCHULTE-WERNING, BURKHARD ¦ SUTER, ROGER | 2 | BURNS,DOANE,SWECKER & MATHIS | THORPE, TIMOTHY S. | - | 0 | 4 | What is claimed as new and desired to be secured by Letters Patent of the United Stated is: 1. A gas turbine combustion chamber in which a combustion chamber wall is cooled by impingement cooling, comprising: a plate, perforated with a plurality of holes, mounted spaced apart from an outer surface of the combustion chamber to form a cooling gas duct along the outer surface of the combustion chamber to conduct a cooling gas flow along the outer surface, the holes guiding additional cooling gas into the cooling duct as jets impinging through the perforated plate on the outer surface of the combustion chamber; a plurality of tubes arranged in the cooling duct on the holes of the perforated plate to direct the cooling gas jets onto the outer surface; wherein a height of the cooling duct increases continuously in a transverse combustion chamber flow direction to correspond with an increasing mass of cooling gas in the cooling duct to maintain a constant gas speed, and wherein the tubes are positioned to direct the impingement gas on the impingement surface at right angles, a height of the tubes increasing in the transverse flow direction so that a distance between the tubes and the impingement surface is constant over the complete length of the cooling duct. 2. The gas turbine combustion chamber as claimed in claim 1, wherein the height of the cooling duct and the height of the tubes increases linearly. 3. The gas turbine combustion chamber as claimed in claim 1, wherein a diameter of the holes, a distance between the holes and a height of the tubes are selected to provide a predetermined cooling air flow volume to the outer surface of the combustion chamber. 4. A gas turbine combustion chamber having impingement cooling of an outer surface of the combustion chamber, comprising: a plate mounted in spaced relation from the outer surface to define a cooling duct along the length of the outer surface to guide a cooling air flow in a direction opposite to a flow direction of the combustion chamber, the plate having a plurality of holes to allow an additional air flow into the cooling duct, the plate positioned so that a distance between the plate and the outer surface increases continuously in the flow direction of the cooling duct so that a cooling air velocity remains constant as a mass of cooling air in the cooling duct increases; and, a plurality of cooling air tubes, each tube mounted on the plate at a hole in the plate and positioned in the cooling duct to direct cooling air to impinge perpendicularly on the outer surface, a length of the tubes being selected so that outlet ends of the tubes are a singular predetermined distance from the outer surface. | F23R3/54 | F23R3/002 | F05B2260/201 | F23R2900/03044 | NA | NA | NA | NA | NA | NA
US5363653 | Cylindrical combustion chamber housing of a gas turbine | A cylindrical combustion chamber housing of a gas turbine, in which the compressor air is fed into the lower, conical part of the combustion chamber housing, the perforated cone (5), through a lateral, arc-shaped inlet elbow (2). The inlet elbow (2) is directly joined by the intake distribution element (1), in which the compressor air is led around the perforated cone (5) on both sides. The tangential flow is converted around a cone into an axial flow through the holes (7) in the perforated cone (5). The conversion of the direction of flow of the compressor air is supported by radially arranged ribs (3). As a result, optimal cooling of the entire injector tube (6) is achieved, while the pressure drop in the air feed area (1, 2 and 5) is minimized, and the efficiency of the gas turbine is increased at the same time. | 1993 | MAN GUTEHOFFNUNGSHUTTE | ZIMMERMANN, ACHIM ¦ BECK, KARL-ERHARD ¦ MOHR, KLAUS D. | 3 | MCGLEW AND TUTTLE | CASAREGOLA, LOUIS J. | - | 0 | 2 | What is claimed is: 1. Cylindrical combustion chamber housing of a gas turbine, comprising: a conical injector tube; a perforated cone, arranged circularly around said conical injector tube; a bladeless inlet elbow for admitting compressor air through openings of said perforated cone into the interior of the combustion chamber, said inlet elbow being formed as an arc-shaped inlet elbow arranged laterally to the combustion chamber housing and attached to the combustion chamber housing; flow distribution means for distribution of flow from said arc-shaped inlet elbow to said openings into said interior of the combustion chamber and for converting tangential flow to axial flow, said flow distribution means including a substantially circular intake element which is led on both sides around the combustion chamber housing. 2. Cylindrical combustion chamber housing of a gas turbine in accordance with claim 1, wherein guide ribs are arranged radially between said perforated cone and said injector tube. 3. Cylindrical combustion chamber housing of a gas turbine in accordance with claim 1 wherein said perforated cone is formed with a plurality of holes arranged and dimensioned such that an open cross section of the holes increases from a wide end to a narrow end of said perforated cone and from the inlet elbow to a flow divider positioned in the flow distribution means and substantially opposite said inlet elbow. 4. Cylindrical combustion chamber housing of a gas turbine in accordance with claim 2 wherein said perforated cone is formed with a plurality of holes arranged and dimensioned such that an open cross section of the holes increases from a wide end to a narrow end of said perforated cone and from the inlet elbow to a flow divider positioned in the flow distribution means and substantially opposite said inlet elbow. 5. Cylindrical combustion chamber housing of a gas turbine in accordance with claim 1, wherein said holes in the perforated cone are arranged on a plurality of circumferential lines, and the holes are arranged staggered in relation to one another. 6. Cylindrical combustion chamber housing of a gas turbine, comprising: a conical injector tube; a conical perforated member positioned circularly around said conical injector robe, said conical perforated member defining a plurality of holes; an inlet elbow positioned radially outside said conical perforated member at an inlet point; flow distribution means for distribution of radial flow from said inlet elbow though said plurality of holes of said conical perforated member and toward said conical injector tube and for converting tangential flow to axial flow, said flow distribution means including a substantially circular intake element which is circumferentially led around said conical perforated member in opposite directions from said inlet elbow, said conical perforated member and said substantially circular intake element defining an annular channel narrowing from said inlet elbow to a flow divider point substantially opposite said inlet elbow. 7. Cylindrical combustion chamber housing of a gas turbine in accordance with claim 6, further comprising: guide ribs positioned radially between said conical injector tube and said conical perforated member. 8. Cylindrical combustion chamber housing of a gas turbine in accordance with claim 6, wherein: said plurality of holes in said conical perforated member has an open cross sectional area, and said open cross sectional area of said plurality of holes increases as a position of said plurality of holes is closer to a narrow end of said conical perforated member. 9. Cylindrical combustion chamber housing of a gas turbine in accordance with claim 6, wherein: said plurality of holes in said conical perforated member has an open cross sectional area, and said open cross sectional area of said plurality of holes increases as a position of said plurality of holes extends from said inlet elbow to said flow divider point. 10. Cylindrical combustion chamber housing of a gas turbine in accordance with claim 6, wherein: said plurality of holes in said conical perforated member are arranged on a plurality of circumferential lines, and said plurality of holes are arranged staggered in relation to one another. 11. Cylindrical combustion chamber housing of a gas turbine in accordance with claim 6, wherein: said annular channel narrows to maintain a flow velocity from said inlet elbow to said flow divider point substantially constant. 12. Cylindrical combustion chamber housing of a gas turbine in accordance with claim 6, wherein: said annular channel narrows to maintain a flow velocity from said inlet elbow to said flow divider point substantially constant; guide ribs are positioned radially between said conical injector tube and said conical perforated member; said plurality of holes in said conical perforated member has an open cross sectional area, and said open cross sectional area of said plurality of holes increases as a position of said plurality of holes is closer to a narrow end of said conical perforated member, and said open cross sectional area of said plurality of holes increases as a position of said plurality of holes is extends from said inlet elbow to said flow divider point; said plurality of holes in said conical perforated member are arranged on a plurality of circumferential lines, and said plurality of holes are arranged staggered in relation to one another. | F01D9/023 | F23R3/54 | F05D2260/201 | F05D2250/231 | NA | NA | NA | NA | NA | NA
US5237813 | Annular combustor with outer transition liner cooling | A reverse flow annular combustor is provided having downstream wall comprised of a shroud covering the outer surface of the outer transition liner. The shroud abuts the transition liner at a plurality of points to define a plurality of passages between the shroud and the liner. The passages receiving cooling through the shroud at its radial inner end and expel the cooling air through the liner at its outer radial portion and into the hot gas in the combustor. Thus, the air used to cool the liner is also used for dilution mixing with the combustion gas. | 1992 | ALLIEDSIGNAL | HARRIS, MARK M. ¦ MARSH, DAVID N. | 2 | HOLDEN, JERRY J. WALSH, ROBERT A. | BERTSCH, RICHARD A. | WICKER, W. J. | 2 | 3 | What is claimed is: 1. A reverse flow annular combustor for a gas turbine engine having an upstream end and a downstream end comprising at least one annular wall, extending radially from an inner end to an outer end which is upstream of said inner end, said wall disposed at said downstream end of said combustor and having an interior surface exposed to the hot gas in said combustor, and an annular shroud disposed about an exterior surface of said angular wall and abutting thereto at a plurality of points thereby defining a plurality of passages between said wall and shroud, said passages receiving air through a plurality of holes through the inner radial end of said shroud and delivering air to a plurality of apertures through the outer radial end of said wall. 2. The combustor of claim 1 wherein said wall and said shroud are concave. 3. The combustor of claim 1 wherein said apertures have a total area at least twice the total area of said holes. 4. The combustor of claim 1 wherein said passages are sized so that the velocity of the air flow therein corresponds to a Mach number range of about 0.15 to about 0.25. 5. The combustor of claim 4 wherein said passages are sized to a width of about 0.030 to about 0.080 inches. 6. The combustor of claim 5 wherein said passages includes an enlarged portion in fluid communication with said apertures for providing static pressure recovery to the air flowing therethrough. 7. The combustor of claim 6 wherein said holes and said apertures are equi-circumferentially spaced. | F23R3/02 | F23R3/54 | F23R3/50 | NA | NA | NA | NA | NA | NA | NA
US5174108 | Turbine engine combustor without air film cooling | Difficulties in cooling the shrouds (32, 34) and the nozzle (38) of an air breathing gas turbine are minimized or eliminated through the use of a generally toroidal, annular combustor (44) having an outlet (48) and combustion air inlets (90A, 90B) and otherwise being imperforate or free of any means for the admission of cooling air to the interior of the combustor (44). | 1991 | SUNDSTRAND CORPORATION | SHEKLETON, JACK R. | 1 | WOOD,PHILLIPS,VANSANTEN,HOFFMAN & ERTEL | BERTSCH, RICHARD A. | THORPE, TIMOTHY S. | 1 | 6 | I claim: 1. A gas turbine engine comprising: a rotary compressor; a turbine wheel coupled to said rotary compressor; an annular nozzle for directing gases of combustion at said turbine wheel to drive the same; an annular plenum in fluid communication with said compressor to receive compressed air therefrom; and a toroidal combustor within said plenum and having an annular outlet connected to said nozzle, said combustor further having an air inlet means connected to said plenum for allowing entry of air necessary to support combustion and defined by tubular elements extending into said combustor from said plenum and generally tangential to the interior of said combustor and being devoid of any air inlets for admitting cooling air into the interior of said combustor, the toroidal combustor having a configuration generally defined by a circle rotated about an axis in spaced relation thereto; said plenum extending substantially completely around the exterior of said combustor and including an annular discharge opening into said nozzle adjacent said outlet so that the sole means of cooling said combustor is the flow of compressed air in said plenum to said discharge opening about the exterior of said combustor. 2. The gas turbine engine of claim 1 further including trip strips on said exterior for inducing turbulence in the compressed air flowing to said discharge opening to promote the transfer of heat from said combustor to said compressed air. 3. A gas turbine engine comprising; a rotary compressor; a turbine wheel coupled to said rotary compressor; an annular nozzle for directing gases of combustion at said turbine wheel to drive the same; an annular plenum in fluid communication with said compressor to receive compressed air therefrom; and a toroidal combustor within said plenum and having an annular outlet connected to said nozzle, said combustor further having an air inlet consisting of a plurality of tubes extending from said plenum at angularly spaced locations into the interior of said combustor in a generally tangential direction, there being two rows of said tubes and fuel is injected into said combustor through the tubes in the row most remote from said outlet, the toroidal combustor having a configuration generally defined by a circle rotated about an axis in spaced relation thereto. 4. A gas turbine engine comprising; a rotary compressor; a turbine wheel coupled to said rotary compressor; an annular nozzle for directing gases of combustion at said turbine wheel to drive the same; an annular plenum in fluid communication with said compressor to receive compressed air therefrom; and a toroidal combustor within said plenum and having an annular outlet connected to said nozzle, said combustor further having an inlet consisting of a plurality of tubes extending from said plenum at angularly spaced locations into the interior of said combustor in a generally tangential direction, being toroidal combustor having a configuration generally defined by a circle rotated about an axis in spaced relation thereto; said plenum extending substantially completely around the exterior of said combustor and including an annular discharge opening into said nozzle adjacent said outlet so that the sole means of cooling said combustor is the flow of compressed air in said plenum to said discharge opening about the exterior of said combustor, and trip strips on said exterior for inducing turbulence in the compressed air flowing to said discharge opening. 5. A gas turbine engine comprising: a rotary compressor; a turbine wheel coupled to said rotary compressor to drive the same; an annular nozzle about said turbine wheel for directing gases of combustion at said turbine wheel to drive the same; a toroidal combustor having an annular outlet connected to said nozzle and having a combustion air inlet means for allowing substantially only air necessary to support combustion with fuel to enter said combustor comprising a plurality of tubes extending into said combustor in a direction generally tangential to the interior of the combustor with the combustor otherwise having an imperforate wall to thereby be devoid of any air inlets for admitting cooling air into the interior of the combustor; trip strips on the exterior of said combustor; and an annular plenum in fluid communication with said compressor to receive compressed air therefrom and extending substantially completely around the exterior of said combustor to an annular discharge opening into said nozzle adjacent said combustor outlet to establish a flow path for cooling air substantially completely around the exterior of the combustor so that the sole means of cooling said combustor is the flow of compressed air in said plenum to said discharge opening about the exterior of said combustor with said trip strips inducing turbulence in the flow of such compressed air to thereby increase the rate of heat transfer between said combustor and said compressed air. | F02C3/05 | F23R3/52 | F23R3/06 | F23R3/045 | NA | NA | NA | NA | NA | NA
US5144795 | Fluid cooled hot duct liner structure | Liner structure for a duct carrying a heated fluid is described which comprises a substantially cylindrically shaped wall member having a corrugated inner surface contour defining a first plurality of axially extending ridges defined between a corresponding plurality of axial grooves, a second plurality of axially spaced vee-shaped vanes disposed on each ridge with the legs of each vane divergent toward the downstream end of the duct, an elongated cap disposed along each ridge atop corresponding vanes and defining a corresponding plurality of slots between each cap and ridge, and a third plurality of holes through the wall member at each ridge between axially adjacent vanes for conducting fluid coolant through the wall member. | 1991 | AIR FORCE US | FIELD, ROBERT E. | 1 | SCEARCE, BOBBY D. SINGER, DONALD J. | BERTSCH, RICHARD A. | RICHMAN, HOWARD R. | 1 | 1 | I claim: 1. A liner structure for a hot gas duct in a gas turbine engine or the like comprising: (a) a generally tubular shaped wall member defining a duct for conducting hot gas from an upstream end to a downstream end along a central axis thereof; (b) said wall member having an inner surface of generally corrugated contour defining a first plurality of axially extending ridges defined between a corresponding plurality of axially extending grooves; (c) a second plurality of axially spaced vee-shaped vanes disposed on each said ridge, each said vane having a pair of legs divergent toward the downstream end of said duct; (d) an elongated cap disposed along each said ridge atop corresponding said vanes, said cap and corresponding vanes defining a corresponding plurality of slots between said cap and ridge; and (e) means defining a third plurality of holes through said wall member at each said ridge and between axially adjacent vanes for conducting fluid coolant through said wall member. 2. The liner structure of claim 1 wherein said generally corrugated contour defines 15 to 80 axially extending ridges. 3. The liner structure of claim 1 further comprising means defining a fourth plurality of holes through said wall member around the circumference thereof and near the upstream end thereof. 4. The liner structure of claim 1 wherein the cross sectional shape of each said ridge defines substantially a catenary. 5. A liner structure for a hot gas duct in a gas turbine engine or the like, comprising: (a) substantially coaxial inner and outer wall members having respective upstream and downstream ends and defining a substantially annular plenum therebetween, said plenum having an inlet near an upstream end thereof for admitting coolant fluid into said plenum, said inner wall member defining a duct for conducting hot gas from the upstream end to the downstream end along a central axis thereof; (b) said inner wall member having an inner surface of generally corrugated contour defining a first plurality of axially extending ridges defined between a corresponding plurality of axially extending grooves; (c) a second plurality of axially spaced vee-shaped vanes disposed on each said ridge, each said vane having a pair of legs divergent toward the downstream end of said duct; (d) an elongated cap disposed along each said ridge atop corresponding said vanes, said cap and corresponding vanes defining a corresponding plurality of slots between said cap and ridge; and (e) means defining a third plurality of holes through said inner wall member at each said ridge and between axially adjacent vanes for conducting fluid coolant from said plenum through said inner wall member. 6. The liner structure of claim 5 wherein said generally corrugated contour defines 15 to 80 axially extending ridges. 7. The liner structure of claim 5 further comprising means defining a fourth plurality of holes through said inner wall member around the circumference thereof and near the upstream end thereof. 8. The liner structure of claim 5 wherein the cross sectional shape of each said ridge defines substantially a catenary. | F02K1/822 | F23R3/002 | F05D2260/202 | Y02T50/675 | NA | NA | NA | NA | NA | NA
US5172546 | Volume enhanced turbine engine combustion zone | In order to establish a larger dome height to thereby increase combustion volume within the same turbine engine envelope, the inner wall region of an annular combustor is formed to define a thrust nozzle which in turn provides an enhanced combustion zone. The turbine engine will include a rotary compressor and a turbine wheel coupled to the rotary compressor for driven movement thereof along with an annular nozzle proximate the turbine wheel for directing gases of combustion thereat. The annular combustor will be disposed about the turbine wheel and defined by a radially extending wall region connecting the inner wall region to an outer wall region such that the annular combustor has a combustion zone upstream of the annular nozzle and a dilution air zone intermediate the annular nozzle and the combustion zone. The turbine engine will operate such that the annular combustor combusts fuel from a fuel source and air from the rotary compressor to generate the gases of combustion which are directed at the turbine wheel by the annular nozzle for driven movement of the turbine wheel and the rotary compressor. By reason of the thrust nozzle being axially adjacent the turbine wheel and radially inwardly of the annular combustor, the turbine engine has a generally annular expanded combustion zone relative to the dilution zone within the same turbine engine envelope. | 1990 | SUNDSTRAND CORPORATION | SHEKLETON, JACK R. ¦ RODGERS, COLIN | 2 | WOOD,PHILLIPS,VANSANTEN,HOFFMAN & ERTEL | BERTSCH, RICHARD A. | THORPE, TIMOTHY S. | 1 | 1 | We claim: 1. A turbine engine, comprising: a rotary compressor and a turbine wheel coupled to said rotary compressor for driven movement thereof; an annular nozzle proximate said turbine wheel for directing gases of combustion at said turbine wheel; an annular combustor about said turbine wheel defined by spaced inner and outer walls connected by a radially extending wall, said annular combustor having a combustion zone upstream of said annular nozzle and a dilution air zone intermediate said annular nozzle and said combustion zone; an annular combustor housing surrounding said annular combustor in generally concentric radially spaced relation to said inner and outer walls and in axially spaced relation to said radially extending wall to define an air flow path from said rotary compressor substantially entirely about said annular combustor; means for injecting air from said air flow path into said annular combustor; and means for injecting fuel from a fuel source into said annular combustor; said annular combustor being adapted to combust fuel from said fuel source and air from said air flow path to generate said gases of combustion, said gases of combustion being directed at said turbine wheel by said annular nozzle for driven movement of said turbine wheel and said rotary compressor; said annular combustor housing in the region of said inner wall of said annular combustor defining a thrust nozzle axially adjacent said turbine wheel and radially inwardly of said annular combustor upstream of said radially extending wall. said combustion zone comprising a generally annular expanded space relative to said dilution zone. 2. The turbine engine as defined by claim 1 wherein said thrust nozzle includes a radially expanded region adjacent said turbine wheel and a radially restricted region downstream of said radially expanded region. 3. The turbine engine as defined by claim 1 wherein said thrust nozzle includes a radially expanded region radially inwardly of said dilution air zone and a radially restricted region radially inwardly of said combustion zone. 4. The turbine engine as defined by claim 1 wherein said thrust nozzle includes a radially expanded region tapering from a first diameter at said turbine wheel to a second, smaller diameter comprising a radially restricted region. 5. The turbine engine as defined by claim 1 wherein said thrust nozzle includes a radially restricted region of substantially uniform diameter. 6. The turbine engine as defined by claim 1 including a dilution air outlet at the end of said air flow path remote from said rotary compressor for directing air generally toward said annular nozzle. 7. The turbine engine as defined by claim 1 wherein said thrust nozzle includes a radially restricted region of substantially uniform diameter extending from said thrust nozzle to the exterior of said turbine engine. 8. A turbine engine, comprising: a rotary compressor and a turbine wheel coupled to said rotary compressor for driven movement thereof; an annular nozzle proximate said turbine wheel for directing gases of combustion at said turbine wheel; an annular combustor about said turbine wheel defined by spaced inner and outer walls connected by a radially extending wall, said annular combustor having a combustion zone upstream of said annular nozzle and a dilution air zone intermediate said annular nozzle and said combustion zone; an annular combustor housing surrounding said annular combustor in generally concentric radially spaced relation to said inner and outer walls and in axially spaced relation to said radially extending wall to define an air flow path from said rotary compressor substantially entirely about said annular combustor; means for injecting air from said air flow path into said annular combustor; and means for injecting fuel from a fuel source into said annular combustor; said annular combustor being adapted to combust fuel from said fuel source and air from said air flow path to generate said gases of combustion, said gases of combustion being directed at said turbine wheel by said annular nozzle for driven movement of said turbine wheel and said rotary compressor; said annular combustor housing in the region of said inner wall of said annular combustor defining a thrust nozzle axially adjacent said turbine wheel and radially inwardly of said annular combustor upstream of said radially extending wall, said thrust nozzle axially adjacent said turbine wheel being the only thrust nozzle for said turbine engine; said combustion zone comprising a generally annular expanded space relative to said dilution zone. | F02C3/09 | F23R3/54 | F02K1/00 | NA | NA | NA | NA | NA | NA | NA
US5058375 | Gas turbine annular combustor with radial dilution air injection | An annular combustor having radial dilution air injection in a gas turbine is disclosed. The gas turbine includes a rotor having turbine blades and a nozzle adjacent the turbine blades which is adapted to direct hot gases at the turbine blades to cause rotation of the rotor. The annular combustor is disposed about the rotor and has an outlet to the nozzle, spaced inner and outer walls, and a generally radially extending wall connecting the inner and outer walls. The gas turbine includes a housing substantially surrounding the annular combustor in spaced relation to the inner, outer and radially extending walls to define a dilution air flow path. The dilution air flow path includes a compressed air inlet in communication with a compressor supplying dilution air at one end thereof and a compressed air outlet in communication with the annular combustor adjacent the outlet at the other end thereof. With this arrangement, the dilution air flow path extends substantially entirely about the annular combustor to cool the inner, outer and radially extending walls thereof. | 1990 | SUNDSTRAND CORPORATION | SHEKELTON, JACK R. ¦ JOHNSON, DOUGLAS C. | 2 | WOOD,PHILLIPS,MASON,RECKTENWALD & VANSANTEN | CASAREGOLA, LOUIS J. | THORPE, TIMOTHY S. | 2 | 3 | We claim: 1. A radial flow gas turbine, comprising: a rotor including turbine blades and a nozzle adjacent said turbine blades, said nozzle being adapted to direct hot gases at said turbine blades to cause rotation of said rotor; an annular combustor about said rotor and having a combustor outlet leading to said nozzle, said annular combustor having spaced inner and outer walls connected by a generally radially extending wall, said annular combustor including a combustion annulus defined by said inner, outer and radially extending walls upstream of said outlet; a dilution air annulus disposed downstream of said combustion annulus and immediately radially outwardly of said nozzle axially adjacent to and immediately downstream of said combustor outlet of said annular combustion; and a housing substantially surrounding said annular combustor in spaced relation to said inner, outer and radially extending walls thereof, said housing and walls together defining at least a portion of a dilution air flow path having a compressed air inlet in communication with a compressor for supplying dilution air at one end thereof, a turbine nozzle shroud and said inner wall defining the remainder of said dilution air flow path, said turbine nozzle shroud and said inner wall having axially spaced apart ends adjacent said nozzle defining a compressed air outlet, said compressed air outlet being in communication with said annular combustor axially adjacent to and immediately upstream of said combustor outlet at the other end of said dilution air flow path, said dilution air flow path extending substantially entirely about said annular combustor in a nearly closed loop to cool said inner, outer and radially extending walls; said compressed air outlet injecting dilution air directly a ross said combustor outlet toward said compressed air inlet, said illusion air being injected into said hot gases at generally a right angle thereto assist hot gases approach said combustor outlet, said compressed air outlet being in communication with said dilution air annulus directly through said combustor outlet of said annular combustor downstream of said combustion annulus. 2. The gas turbine as defined in claim 1 wherein said dilution air flow path extends first along said outer wall and then along said radially extending wall and finally along said inner wall of said annular combustor. 3. A radial flow gas turbine, comprising: a rotor including turbine blades and a nozzle adjacent said turbine blades, said nozzle being adapted to direct hot gases at said turbine blades to cause rotation of said rotor; an annular combustor about said rotor defined by spaced inner and outer walls connected by a generally radially extending wall, said annular combustor having a combustor a outlet leading to said nozzle, said annular combustor also including a combustion annulus defined by said inner, outer and radially extending walls upstream of said outlet; a dilution air annulus disposed downstream of said combustion annulus and immediately radially outwardly of said nozzle axially adjacent to and immediately downstream of said combustor outlet of said annular combustor; and a housing substantially surrounding said annular combustor in spaced relation to said inner, outer and radially extending walls thereof and together with a turbine nozzle shroud defining a dilution air flow path extending from a compressed air inlet to a compressed air outlet, said compressed air inlet being in communication with a source of dilution air and said turbine nozzle shroud and said inner wall having axially spaced apart ends adjacent said nozzle to define said compressed air outlet such that said compressed air outlet is in communication with said annular combustor axially adjacent to and immediately upstream of said combustor outlet at the end of said dilution air flow path remote from said compressed air inlet, said dilution air flow path extending first between said housing and said outer wall and then between said housing and said radially extending wall, and then between said housing and said inner wall, and finally between said turbine nozzle shroud and said inner wall of said annular combustor; said dilution air flow path extending from said compressed air inlet substantially entirely about said combustion annulus to said compressed air outlet in a nearly closed path, said compressed air outlet injecting dilution air directly across said combustor outlet toward said compressed air inlet, said dilution air being injected into said hot gases at generally a right angle thereto as said hot gases approach said combustor outlet, said compressed air outlet being in communication with said dilution air annulus directly through said combustor outlet of said annular combustor downstream of said combustion annulus. 4. The gas turbine as defined in claim 3 wherein said compressed air outlet directs said dilution air radially outwardly toward said outer wall and across said outlet of said annular combustor. 5. A radial flow gas turbine, comprising: a rotor including turbine blades and a nozzle adjacent said turbine blades, said nozzle being adapted to direct hot gasses at said turbine blades to cause rotation of said rotor, said nozzle including nozzle blades radially outward of said turbine blades; an annular combustor about said rotor and having a combustor outlet leading to said nozzle, said annular combustor having spaced inner and outer walls connected by a generally radially extending wall, said annular combustor including a combustion annulus defined by said inner, outer and radially extending walls upstream of said outlet; a dilution air annulus disposed downstream of said combustion annulus and immediately radially outwardly of said nozzle axially adjacent o and immediately downstream of said combustor outlet of said annular combustor; and a housing substantially surrounding said annular combustor in spaced relation to said inner, outer and radially extending walls thereof, said housing including a pair of spaced apart turbine nozzle shrouds covering said turbine blades and said nozzle blades and, together with the remainder of said housing and said inner, outer and radially extending walls of said annular combustor, defining a dilution air flow path including a compressed air inlet in communication with a compressor supplying dilution air at one end thereof and a compressed air outlet in communication with said annular combustion axially adjacent to and immediately upstream of said combustor outlet at the other end thereof, said dilution air flow path extending substantially entirely about said annular combustor in a nearly closed path to cool said inner, outer and radially extending walls thereof; said inner wall and one of said turbine nozzle shrouds having axially spaced apart ends adjacent said nozzle defining said compressed air outlet; said compressed air outlet injecting dilution air directly across said combustor outlet toward said compressed air inlet, said dilution air being injected into said out gases at generally a right angle thereto as said hot gases approach said combustor outlet, said compressed air outlet being in communication with said dilution air annulus directly through said combustor outlet of said annular combustor downstream of said combustion annulus. 6. The gas turbine as defined in claim 5 wherein said dilution air flow path extends first along said outer wall and then along said a radially extending wall and finally along said inner wall of said annular combustor. 7. The gas turbine as defined in claim 5 wherein said dilution air annulus is an area of reduced cross sectional area in relation to the cross sectional area of said combustion annulus. 8. The gas turbine as defined in claim 5 including means for inducing swirl into said dilution air for mixing with said hot gases directed toward said turbine blades by said nozzle blades. 9. The gas turbine as defined in claim 8 wherein said swirl inducing means includes stand off swirl vanes in said compressed air outlet. | F02C3/05 | F23R3/54 | F23R3/50 | NA | NA | NA | NA | NA | NA | NA
US5094069 | Gas turbine engine having a mixed flow compressor | A gas turbine engine is disclosed having a mixed-flow compressor and a connecting mixed-flow diffuser. The mixed-flow diffuser is disposed inside the annularly arranged combustion chambers and supplying them, from the direction of the radial interior side, in the reverse flow, with compressor air. Gas turbine engines of this type are more compact and show a higher efficiency than turbine engines having radial flow compressors. | 1990 | MOTOREN UND TURBINEN UNION MUNCHEN | BOFFO, MARC | 1 | EVENSON,WANDS,EDWARDS,LENAHAN & MCKEOWN | BERTSCH, RICHARD A. | THORPE, TIMOTHY S. | 4 | 4 | What is claimed is: 1. A gas turbine engine, comprising: a multi-flow axial stage compressor having an end stage; a mixed-flow diffuser having an outlet; a mixed-flow compressor forming said end stage, said mixed-flow compressor arranged diagonally within the engine to connect with said mixed-flow diffuser; an annular combustion chamber means; wherein the mixed-flow diffuser is arranged radially inside said annular combustion chamber means; air cooled turbine blades having cooling ducts; a turbine disk having an edge area, said turbine disk forming a deflecting wall; and wherein said air cooled turbine blades being fastened in the edge area of said turbine disk, said cooling ducts being connected directly with the outlet of said mixed-flow diffuser via openings in the deflecting wall formed by the turbine disk. 2. A gas turbine engine according to claim 1, wherein the annular combustion chamber means and the mixed-flow diffuser are arranged in a common annular housing. 3. A gas turbine engine according to claim 2, wherein a deflecting chamber and the deflecting wall are arranged in the area of the outlet of the mixed-flow diffuser. 4. A gas turbine engine according to claim 1, wherein a deflecting chamber and the deflecting wall are arranged in the area of the outlet of the mixed-flow diffuser. 5. A gas turbine engine according to claim 4, wherein the deflecting chamber and the deflecting wall are arranged in such a manner that the annular combustion chamber means are acted upon by compressor air in the reverse flow. 6. A gas turbine engine according to claim 5, wherein the deflecting wall is formed by the radially exterior area of a turbine disk of a first turbine stage. 7. A gas turbine engine according to claim 6, wherein a circumferential seal is provided between the interior wall of the deflecting chamber and the turbine disk of the first turbine stage, this circumferential seal being arranged at the interior edge of the deflecting wall formed by the turbine disk. 8. A gas turbine engine according to claim 7, wherein a bearing chamber of a turbine shaft is arranged radially inside the mixed-flow diffuser. 9. A gas turbine engine according to claim 4, wherein the deflecting wall is formed by the radially exterior area of a turbine disk of a first turbine stage. 10. A gas turbine engine according to claim 9, wherein a circumferential seal is provided between the interior wall of the deflecting chamber and the turbine disk of the first turbine stage, this circumferential seal being arranged at the interior edge of the deflecting wall formed by the turbine disk. 11. A gas turbine engine according to claim 1, wherein a bearing chamber of a turbine shaft is arranged radially inside the mixed-flow diffuser. 12. A gas turbine engine according to claim 1, wherein the annular combustion chamber means is a single annular combustion chamber. 13. A gas turbine engine according to claim 1, wherein the annular combustion chamber means includes a plurality of separate combustion chambers arranged in an annular space surrounding the mixed-flow diffuser. | F23R3/54 | F02C3/08 | F01D5/082 | NA | NA | NA | NA | NA | NA | NA
US5103632 | Seal for a stored energy combustor | Difficulties in accommodating thermal growth in a combustor for providing hot gases of combustor to drive, for example, a turbine wheel (10) are avoided in a combustor construction, including a housing (36) defining a combustion chamber having a relatively narrow inlet (38), an enlarged combustion area (42) and a relatively narrow outlet (40) opposite of the inlet (38). A fuel injector (46) is disposed in the inlet (38) for injecting fuel (50) at least into the combustion area (42) and a plenum case (56) surrounds the housing (36) in generally spaced relation. The plenum case (56) is adapted to be connected to a source (62) of oxidant under pressure and is in fluid communication with the inlet (38) to provide oxidant thereto to support combustion of fuel in the combustion area (42). A conduit (44) extends from the outlet (40) to be connected to a turbine nozzle (16) and a diaphragm (122) is interposed and sealingly engages both the housing (36) and the plenum case (56) near the outlet (40). A first labyrinth seal (116) is located on one side of the diaphragm (122) and between the housing (36) and the plenum case (56) while a second labyrinth seal (104) is located on the other side of the diaphragm (122) and is disposed between the plenum case (56) and the conduit (44). | 1990 | SUNDSTRAND CORPORATION | HEITZ, STEVE ¦ SMITH, ROBERT W. ¦ SHEKLETON, JACK R. | 3 | WOOD,PHILLIPS,MASON,RECKTENWALD & VANSANTEN | BERTSCH, RICHARD A. | THORPE, TIMOTHY S. | 0 | 0 | We claim: 1. A combustor for providing hot gases of combustion to drive a turbine wheel, comprising: a housing defining a combustion chamber having a relatively narrow inlet, an enlarged combustion area and a relatively narrow outlet opposite of said inlet; a fuel injector in said inlet for injecting fuel at least into said combustion area; a plenum case surrounding said housing in generally spaced relation to define a plenum adapted to be connected to a source of oxidant under pressure, said plenum being in fluid communication with said inlet to provide oxidant thereto to support combustion of fuel in said combustion area; a conduit adjoined to said outlet and adapted to be connected to a turbine nozzle, said conduit extending from said plenum case; a diaphragm interposed between and sealingly engaging both said housing and said plenum case near said outlet; and a labyrinth seal located between said diaphragm and at least one of said housing and said plenum case. 2. A combustor for providing hot gases of combustion to drive a turbine wheel, comprising: a housing defining a combustion chamber having a relatively narrow inlet, an enlarged combustion area and a relatively narrow outlet opposite of said inlet; a fuel injector in said inlet for injecting fuel at least into said combustion area; a plenum case surrounding said housing in generally spaced relation and adapted to be connected to a source of oxidant under pressure, said plenum case being in fluid communication with said inlet to provide oxidant thereto to support combustion of fuel in said combustion area; a conduit adjoined to said outlet and adapted to be connected to a turbine nozzle, said conduit extending from said plenum case; and a diaphragm interposed between and sealingly engaging both said housing and said plenum case near said outlet, said diaphragm being ring shaped and located about said conduit and further being S-shaped in section. 3. A combustor for providing hot gases of combustion to drive a turbine wheel, comprising: a housing defining a combustion chamber having a relatively narrow inlet, an enlarged combustion area and a relatively narrow outlet opposite of said inlet; a fuel injector in said inlet for injecting fuel at least into said combustion area; a plenum case surrounding said housing in generally spaced relation and adapted to be connected to a source of oxidant under pressure, said plenum case being in fluid communication with said inlet to provide oxidant thereto to support combustion of fuel in said combustion area; a conduit adjoined to said outlet and adapted to be connected to a turbine nozzle, said conduit extending from said plenum case; a diaphragm interposed between and sealingly engaging both said housing and said plenum case near said outlet; a first labyrinth seal located on one side of said diaphragm and between said housing and said plenum case; and a second labyrinth seal on the other side of said diaphragm and between said plenum case and said conduit. 4. A combustor for providing hot gases of combustion to drive a turbine wheel, comprising: a housing defining a combustion chamber having a relatively narrow inlet, an enlarged combustion area and a relatively narrow outlet opposite of said inlet; a fuel injector in said inlet for injecting fuel at least into said combustion area; a plenum case surrounding said housing in generally spaced relation and adapted to be connected to a source of oxidant under pressure, said plenum case being in fluid communication with said inlet to provide oxidant thereto to support combustion of fuel in said combustion area; a conduit adjoined to said outlet and adapted to be connected to a turbine nozzle, said conduit extending from said plenum case; a flexible seal interposed between and sealingly engaging both housing and said plenum case near said outlet; a first labyrinth seal located on one side of said flexible seal between said housing and said plenum case and a second labyrinth seal on the other side of said flexible seal and between said plenum case and said conduit. 5. The combustor of claim 4 wherein both said labyrinth seals are annular and face in the radial direction. 6. The combustor of claim 5 wherein said first labyrinth seal is carried by said housing and said second labyrinth seal is carried by said plenum case. 7. The combustor of claim 6 wherein said flexible seal is a ring-like diaphragm having a radially outer, axially directed flange and a radially inner flange axially directed opposite from said radially outer flange, said radially outer flange being sealed to said housing adjacent said first labyrinth seal and said radially inner flange being sealed to said plenum case adjacent to second labyrinth seal. 8. The combustor of claim 7 wherein said diaphragm, between said flanges, has a generally planar center and said flanges are joined to said center by rounds. | F02C7/268 | F02C7/28 | F23R3/60 | F02C7/32 | F05D2220/50 | NA | NA | NA | NA | NA
US5092128 | Stored energy combustor | In order to significantly reduce the carbon produced in a combustor (10), and thus reduce or eliminate carbon buildup on combustor walls (14), a stored energy combustor (10) has a fuel discharge port (30) downstream of the combustion chamber (20). The downstream fuel discharge port (30) directs fuel into a secondary stored energy zone (24) downstream of a primary stored energy zone (22) comprised of an inlet end (16) and the combustion chamber (20) which receives an oxidant and a fuel through an upstream fuel discharge port (28) where the oxidant/fuel mixture is ignited to produce hot gases of combustion. The downstream fuel discharge port (30) is arranged to direct fuel in a manner forming a fuel film on the interior wall (14) in the secondary stored energy zone (24) such that the hot gases of combustion interact with the fuel film to cause fuel evaporation by establishing a stratified fuel annulus (54, 56). In particular, the stored energy combustor (10) is such that the hot gases of combustion interact with a cold liquid fuel film (54) on the interior wall (14) to cause fuel evaporation in the secondary stored energy zone (24) while also producing a cool gaseous fuel annulus (56) thereabout adjacent the interior wall (14) from evaporation of the cold liquid fuel film (54). | 1989 | SUNDSTRAND CORPORATION | SHEKLETON, JACK R. | 1 | WOOD,PHILLIPS,MASON,RECKTENWALD & VANSANTEN | BERTSCH, RICHARD A. | THORPE, TIMOTHY S. | 0 | 0 | I claim: 1. A stored energy combustor, comprising: a vessel having an interior wall defining narrow, spaced apart inlet and outlet ends interconnected by a relatively wide combustion chamber, said inlet end and combustion chamber comprising a primary stored energy zone and said outlet end comprising a secondary stored energy zone of substantially uniform diameter, said vessel also having means for igniting an oxidant and a fuel in said primary stored energy zone to produce hot gasses of combustion; an oxidant inlet port upstream of said combustion chamber for directing oxidant into said combustion chamber; a fuel discharge port upstream of said combustion chamber for directing fuel into said combustion chamber; and a fuel discharge port downstream of said combustion chamber for directing fuel into said secondary stored energy zone, said fuel discharge port being arranged to direct fuel in a manner forming a fuel film on said interior wall in said secondary stored energy zone such that said hot gasses of combustion interact with said fuel film to cause said fuel film to evaporate in said secondary stored energy zone, said evaporating fuel film producing a stabilized stratification comprising a cool gaseous fuel annulus between said hot gases of combustion and said interior wall in said secondary stored energy zone. 2. The stored energy combustor of claim 1 including means upstream of said combustion chamber and said upstream fuel discharge port for swirling said oxidant in said primary stored energy zone. 3. The stored energy combustor of claim 1 wherein said vessel also has an exterior wall in closely spaced relation to said interior wall to define an oxidant flow path therebetween. 4. The stored energy combustor of claim 3 wherein said oxidant flow path extends from said outlet end about said combustion chamber to said inlet end for communication with said oxidant inlet port. 5. The stored energy combustor of claim 1 wherein said vessel has a longitudinal axis extending from said inlet end through said combustion chamber to said outlet end thereof. 6. The stored energy combustor of claim 5 wherein said downstream fuel discharge port includes a plurality of discrete fuel orifices in said interior wall of said vessel in said secondary stored energy zone. 7. The stored energy combustor of claim 6 wherein said fuel orifices are disposed at an angle so as to be generally tangential in a plane perpendicular to said longitudinal axis of said vessel. 8. The stored energy combustor of claim 7 wherein each of said fuel orifices is in communication with an annular fuel supply ring in said interior wall concentric with said longitudinal axis of said vessel. 9. The stored energy combustor of claim 8 wherein said annular fuel supply ring is in communication with a source of fuel through a fuel supply tube in said interior wall of said vessel. 10. The stored energy combustor of claim 5 wherein said downstream fuel discharge port includes an annular slot in said interior wall of said vessel in said secondary stored energy zone. 11. The stored energy combustor of claim 10 wherein said annular slot is disposed at an angle so as to be generally tangential in the direction of said longitudinal axis toward said outlet end of said vessel. 12. The stored energy combustor of claim 11 wherein said annular slot is in communication with an annular fuel supply ring in said interior wall concentric with said longitudinal axis of said vessel. 13. The stored energy combustor of claim 12 wherein said annular fuel supply ring is in communication with a source of fuel through a fuel supply tube in said interior wall of said vessel. 14. A stored energy combustor, comprising: a vessel having an interior wall defining narrow, spaced apart inlet and outlet ends interconnected by a relatively wide combustion chamber, said inlet end and combustion chamber comprising a primary stored energy zone and said outlet end comprising a secondary stored energy zone of substantially uniform diameter, said vessel also having means for igniting an oxidant and a fuel in said primary stored energy zone to produce hot gasses of combustion; said vessel having a longitudinal axis extending from said inlet end through said combustion chamber to said outlet end thereof, said combustion chamber being generally spherical and including a pair of hemispherical liners loosely positioned within said combustion chamber, said inlet end and outlet end being generally tubular extensions of said vessel leading to and from said combustion chamber; an oxidant inlet port upstream of said combustion chamber for directing oxidant into said combustion chamber, said oxidant inlet port being concentric with said longitudinal axis of said vessel at said inlet end; a fuel discharge port upstream of said combustion chamber for directing fuel into said combustion chamber, said upstream fuel discharge port being concentric with said longitudinal axis of said vessel at said combustion chamber; means upstream of said combustion chamber for swirling said oxidant to produce mixing of oxidant and fuel for ignition in said combustion chamber along with swirling of said hot gasses of combustion produced thereby; and a fuel discharge port downstream of said combustion chamber for directing fuel into said secondary stored energy zone, said fuel discharge port being arranged to direct fuel in a manner forming a fuel film on said interior wall in said secondary stored energy such that said hot gasses of combustion interact with said fuel film to cause said fuel film to evaporate in said secondary stored energy zone, said evaporating fuel film producing a stabilized stratification comprising a cool gaseous fuel annulus between said hot gases of combustion and said interior wall in said secondary stored energy zone. 15. The stored energy combustor of claim 14 wherein said vessel also has an exterior wall in closely spaced relation to said interior wall to define an oxidant flow path therebetween. 16. The stored energy combustor of claim 15 wherein said oxidant flow path extends from said outlet end about said combustion chamber to said inlet end for communication with said oxidant inlet port. 17. The stored energy combustor of claim 14 wherein said downstream fuel discharge port includes a plurality of discrete fuel orifices in said interior wall of said vessel in said secondary stored energy zone. 18. The stored energy combustor of claim 17 wherein said fuel orifices are disposed at an angle so as to be generally tangential in a plane perpendicular to said longitudinal axis of said vessel. 19. The stored energy combustor of claim 18 wherein each of said fuel orifices is in communication with an annular fuel supply ring in said interior wall concentric with said longitudinal axis of said vessel. 20. The stored energy combustor of claim 19 wherein said annular fuel supply ring is in communication with a source of fuel through a supply tube in said interior wall of said vessel. 21. The stored energy combustor of claim 14 wherein said downstream fuel discharge port includes an annular slot in said interior wall of said vessel in said secondary stored energy zone. 22. The stored energy combustor of claim 21 wherein said annular slot is disposed at an angle so as to be generally tangential in the direction of said longitudinal axis toward said outlet end of said vessel. 23. The stored energy combustor of claim 22 wherein said annular slot is in communication with an annular fuel supply ring in said interior wall concentric with said longitudinal axis of said vessel. 24. The stored energy combustor of claim 23 wherein said annular fuel supply ring is in communication with a source of fuel through a fuel supply tube in said interior wall of said vessel. 25. A stored energy combustor, comprising: a vessel having an interior wall defining narrow, spaced apart inlet and outlet ends interconnected by a relatively wide combustion chamber, said inlet end and combustion chamber comprising a primary stored energy zone and said outlet end comprising a secondary stored energy zone of substantially uniform diameter, said vessel also having means for igniting an oxidant and a fuel in said primary stored energy zone to produce hot gasses of combustion; said vessel having a longitudinal axis extending from said inlet end through said combustion chamber to said outlet end thereof, said combustion chamber being generally spherical and including a pair of hemispherical liners loosely positioned within said combustion chamber, said inlet end and outlet end being generally tubular extensions of said vessel leading to and from said combustion chamber; said vessel also having an exterior wall in closely spaced relation to said interior wall to define an oxidant flow path therebetween, said oxidant flow path extending from said outlet end about said combustion chamber to said inlet end to provide cooling of said interior wall; an oxidant inlet port upstream of said combustion chamber for directing an oxidant from said flow path into said combustion chamber, said oxidant inlet port being concentric with said longitudinal axis of said vessel at said inlet end; a fuel discharge port upstream of said combustion chamber for directing a cold liquid fuel into said combustion chamber, said upstream fuel discharge port being concentric with said longitudinal axis of said vessel at said combustion chamber; means upstream of said combustion chamber for swirling said oxidant to produce mixing of said oxidant and said cold liquid fuel for ignition in said combustion chamber along with swirling of hot gasses of combustion produced thereby; and a fuel discharge port downstream of said combustion chamber for directing said cold liquid fuel into said secondary stored energy zone, said fuel discharge port being arranged to direct fuel in a manner forming a cold liquid fuel film on aid interior wall in said secondary stored energy zone such that said hot gasses of combustion interact with said cold liquid fuel film to cause said fuel film to evaporate in said secondary stored energy zone, said evaporating fuel film producing a stabilized stratification comprising a cool gaseous fuel annulus between said hot gases of combustion and said interior wall in said secondary stored energy zone. 26. The stored energy combustor of claim 25 wherein said downstream fuel discharge port includes a plurality of discrete fuel orifices in said interior wall of said vessel in said secondary stored energy zone, each of said fuel orifices being disposed at an angle so as to be generally tangential in a plane perpendicular to said longitudinal axis of said vessel, each of said fuel orifices also being in communication with an annular fuel supply ring in said interior wall concentric with said longitudinal axis of said vessel, said annular fuel supply ring producing cooling of said interior wall about said fuel orifices. 27. The stored energy combustor of claim 25 wherein said downstream fuel discharge port includes an annular slot in said interior wall of said vessel in said secondary stored energy zone, said annular slot being disposed at an angle so as to be generally tangential in the direction of said longitudinal axis toward said outlet end of said vessel, said annular slot being in communication with an annular fuel supply ring in said interior wall concentric with said longitudinal axis of said vessel, said annular fuel supply ring producing cooling of said interior wall about said annular slot. | F23R3/00 | F23R3/34 | F23R3/30 | NA | NA | NA | NA | NA | NA | NA
US5131221 | Injector carbon screen | In order to avoid plugging the air passageways (70) of fuel injectors (42) with carbon particles in a gas turbine engine (10), the gas turbine engine (10) includes an annular combustor (18) having radial dilution air injection. The gas turbine engine (10) also includes a rotor (12) having turbine blades (14) and a nozzle (16) adjacent the turbine blades (14) which is adapted to direct hot gases at the turbine blades (14) to cause rotation of the rotor (12). The annular combustor (18) is disposed about the rotor (12) and has an outlet (20) to the nozzle (16), spaced inner and outer walls (22 and 24), and a generally radially extending wall (26) connecting the inner and outer walls (22 and 24). The gas turbine engine (10) further includes a housing (28) substantially surrounding the annular combustor (18) in spaced relation to the inner, outer, and radially extending walls (22, 24 and 26) to define a dilution air flow path (30). The annular combustor (18) further includes a combustion annulus (36) defined by the inner, outer, and radially extending walls (22, 24 and 26, respectively), and a plurality of radially disposed air blast fuel injectors (42). The gas turbine engine (10) also includes dilution air holes (48, 52 and 56) for bleeding air into the combustion annulus (36) to produce a localized cooling air film on the inwardly facing surfaces of the inner, outer and radially extending walls (22, 24 and 25, respectively). With this arrangement, the gas turbine engine includes screens or mesh for preventing matter potentially obstructive to the fuel injector air passageway from passing from a dilution air hole into a fuel injector air passageway. | 1989 | SUNDSTRAND CORPORATION | SHEKLETON, JACK R. | 1 | WOOD,PHILLIPS,VANSANTEN,HOFFMAN & ERTEL | BERTSCH, RICHARD A. | THORPE, TIMOTHY S. | 1 | 2 | I claim: 1. A gas turbine engine, comprising: a rotor including turbine blades and a nozzle adjacent said turbine blades, said nozzle being adapted to direct hot gases of combustion to said turbine blades to cause rotation of said rotor about an axis; an annular combustor about said axis and having an outlet to said nozzle, said annular combustor having spaced inner and outer walls interconnected by a generally radially extending wall, said inner wall being closer to said axis than said outer wall and said radially extending wall extends in a generally radial direction from said axis, said annular combustor also including a combustion annulus defined by said inner, outer and radially extending walls, said outlet being disposed between said combustion annulus and said nozzle; a housing substantially surrounding said annular combustor in spaced relation to said inner, outer, and radially extending walls thereof, said housing defining a dilution air flow path including a compressed air inlet in communication with a source of compressed air supplying dilution air at one end thereof and a compressed air outlet in communication with said annular combustor adjacent said outlet at the other end thereof, said dilution air flow path extending substantially entirely about said annular combustor; at least one fuel injector positioned to inject air and fuel into said combustion annulus, said fuel injector having an air passageway defined by a preselected size opening, said fuel injector being in fluid communication with said dilution air flow path and a fuel supply tube; at least one dilution air hole positioned between said compressed air inlet and said fuel injector and accommodating communication of said dilution air flow path and said combustion annulus therethrough; and a screen in said dilution air flow path so as to be positioned between said dilution air hole and said fuel injector, said screen having a mesh size selected relative to said preselected size opening in said passageway of said fuel injector, said mesh size being selected to prevent clogging of said air passageway by particulate matter from said combustion annulus, said mesh size of said screen being approximately one-third the size of said preselected size opening defining said fuel injector. 2. The gas turbine engine of claim 1 wherein said dilution air hole is disposed in one of said walls. 3. The gas turbine engine of claim 2 wherein said screen is placed over said dilution air hole. 4. The gas turbine engine of claim 2 wherein said screen is placed over said air passageway at a point adjacent said fuel injector. 5. The gas turbine engine of claim 2 wherein said screen is placed in said dilution air flow path between said dilution air hole and said fuel injector. 6. The gas turbine engine of claim 1 wherein said screen is placed over said dilution air hole. 7. The gas turbine engine of claim 1 wherein said screen is placed in said dilution air flow path between said dilution air hole and said fuel injector. 8. The gas turbine engine of claim 1 wherein said screen is placed over said preselected size opening defining said air passageway of said fuel injector. 9. A gas turbine engine, comprising: a rotor including turbine blades and a nozzle adjacent said turbine blades, said nozzle being adapted to direct hot gases of combustion to said turbine blades to cause rotation of said rotor about an axis; an annular combustor about said axis and having an outlet to said nozzle, said annular combustor having spaced inner and outer walls interconnected by a generally radially extending wall, said inner wall being closer to said axis than said outer wall and said radially extending wall extends in a generally radial direction rom said axis, said annular combustor also including a combustion annulus defined by said inner, outer and radially extending walls, said outlet being disposed between said combustion annulus and said nozzle; a housing substantially surrounding said annular combustor in spaced relation to said inner, outer, and radially extending walls thereof, said housing defining a dilution air flow path including a compressed air inlet in communication with a source of compressed air supplying dilution air at one end thereof and a compressed air outlet in communication with said annular combustor adjacent said outlet at the other end thereof, said dilution air flow path extending substantially entirely about said annular combustor; at least one fuel injector positioned to inject air and fuel into said combustion annulus, said fuel injector having an air passageway defined by a preselected size opening, said fuel injector being in fluid communication with said dilution air flow path and a fuel supply tube; at least one dilution air hole positioned between said fuel injector and said compressed air outlet and accommodating communication of said dilution air flow path and said combustion annulus therethrough; and a screen in said dilution air flow path so as to be positioned between said dilution air hole and said fuel injector, said screen having a mesh size selected relative to said preselected size opening in said air passageway of said fuel injector, said mesh size being selected to prevent clogging of said air passageway by particulate matter from said combustion annulus, said mesh size of said screen being approximately one-third the size of said preselected size opening defining said fuel injector. 10. The gas turbine engine of claim 9 wherein said screen is placed over said dilution air hole. 11. The gas turbine engine of claim 9 wherein said screen is placed in said dilution air flow path between said dilution air hole and said fuel injector. 12. The gas turbine engine of claim 9 wherein said screen is placed over said preselected size opening defining said air passageway of said fuel injector. | F23R3/04 | F23R3/50 | F23R3/28 | NA | NA | NA | NA | NA | NA | NA
US5363644 | Annular combustor | The expense of fabricating an annular combustor (10) for a gas turbine is minimized by providing a combustor housing (12) including a generally axially extending sleeve (14) and an annular liner (18) disposed within the housing (12) and about the sleeve (14). The annular liner (18) has concentric inner and outer axially extending walls (20, 22) spaced from the sleeve (14 ) and the housing (12), respectively, and also has a radially extending wall (24) spaced from the housing (12 ) and interconnecting the inner and outer walls (20, 22) at one end to define a combustion chamber (26). The liner (18) is spaced from the housing (12 ) and the sleeve (14 ) to define a compressed air flow path (28) extending from a radially outer compressed air inlet (30) to a radially inner compressed air outlet (32) in communication with the combustion chamber (26) axially remote from the radially extending wall (24). The annular combustor (26) is provided with a plurality of air blast fuel injectors (42, 44) for injecting a fuel/air mixture into the liner (18 ) in a generally tangential direction adjacent the radially extending wall (24). The annular combustor (10) also includes a plurality of open ended elongated tubes (36) in the outer wall (22) adjacent the compressed air inlet (30) to provide dilution air at a point upstream of a turbine nozzle (40) and a plurality of open ended elongated tubes (34 ) in the outer wall (22) intermediate the dilution air tubes (36) and the radially extending wall (24) to provide air for combustion. With this arrangement, the combustion air tubes (34) are sized to admit sufficient combustion air to ensure completion of combustion upstream of the plane defined by the dilution air tubes (36) while forming a flame zone extending from a point adjacent the radially extending wall (24) to a point no further downstream than the dilution air tubes (36). | 1989 | SUNDSTRAND CORPORATION | SHEKLETON, JACK R. ¦ TREECE, WILLIAM D. | 2 | WOOD,PHILLIPS,VANSANTEN,HOFFMAN & ERTEL | BENTLEY, STEPHEN C. | - | 1 | 2 | I claim: 1. An annular combustor for a gas turbine, comprising: a combustor housing including a generally axially extending sleeve having an axis; an annular liner disposed within said housing and about said sleeve and having generally concentric inner and outer axially elongated walls, said inner and outer walls of said liner being spaced from said sleeve and said housing, respectively, said liner also having a generally radially extending wall spaced from said housing and interconnecting said inner and outer walls at one end to define a combustion chamber; said liner being spaced from said housing and said sleeve to define a compressed air flow path, said compressed air flow path extending from a radially outer compressed air inlet in communication with a source of compressed air to a radially inner compressed air outlet in communication with said combustion chamber, said compressed air outlet being axially remote from said radially extending wall; fuel injection means for injecting a fuel/air mixture into said liner in a generally tangential direction adjacent said radially extending wall; a plurality of openings in said outer wall adjacent said compressed air inlet, said openings generally being disposed in a plane transverse to said axis and being directed toward a combustor outlet at the end of said combustion chamber remote from said radially extending wall, said openings being adapted to provide dilution air at a point upstream of a turbine nozzle; a plurality of open ended elongated tubes in said outer wall intermediate said dilution air openings and said radially extending wall, said tubes being generally disposed in a plane transverse to said axis, said tubes communicating with said compressed air flow path so as to direct air for combustion into said combustion chamber in a generally tangential direction; said combustion air tubes being sized to admit sufficient combustion air to ensure completion of combustion upstream of said plane defined by said dilution air openings while forming a flame zone extending from a point adjacent said radially extending wall to a point no further downstream than said dilution air openings; and means for igniting a mixture of fuel and air within said combustion chamber. 2. The annular combustor of claim 1 wherein said fuel injection means includes a fuel injection tube extending into at least some of a plurality of open ended elongated air blast tubes in said outer wall, said air blast tubes being directed generally tangentially of said combustion chamber in a plane transverse to said axis in closely spaced relation to said radially extending wall. 3. The annular combustor of claim 2 wherein said combustion air tubes intermediate said dilution air openings and said radially extending wall are directed generally tangentially of said combustion chamber at generally the same angle as said air blast tubes of said fuel injection means to produce swirl within said flame zone of said combustion chamber. 4. The annular combustor of claim 1 wherein said compressed air outlet is in communication with said combustion chamber adjacent a turbine shroud, said turbine shroud and said outer wall together defining said combustor outlet leading to said turbine nozzle, said compressed air outlet directing compressed air onto said turbine shroud upstream of said combustor outlet and turbine nozzle. 5. The annular combustor of claim 1 including means for forming an air film including a plurality of tangential cooling strips on the inner surface of at least one of said inner, outer and radially extending walls and a plurality of air entry holes admitting compressed air from said compressed air flow path into said combustion chamber along said tangential cooling strips to form said air film. 6. An annular combustor for a gas turbine, comprising: a combustor housing including a generally axially extending sleeve having an axis; an annular liner disposed within said housing and about said sleeve and having generally concentric inner and outer axially elongated walls, said inner and outer walls of said liner being spaced from said sleeve and said housing, respectively, said liner also having a generally radially extending wall spaced from said housing and interconnecting said inner and outer walls at one end to define a combustion chamber; said liner being spaced from said housing and said sleeve to define a compressed air flow path, said compressed air flow path extending from a radially outer compressed air inlet in communication with a source of compressed air to a radially inner compressed air outlet in communication with said combustion chamber, said compressed air outlet being axially remote from said radially extending wall; said liner including means for forming an air film on the inner surfaces of said inner, outer and radially extending walls; air blast fuel injection means for injecting a fuel/air mixture into said liner in a generally tangential direction adjacent said radially extending wall in a plane transverse to said axis; said fuel injection means including a plurality of open ended elongated air blast tubes in said outer wall, said air blast tubes being disposed in closely spaced parallel relation to said radially extending wall, said air blast tubes being directed generally tangentially of said combustion chamber; each of said air blast tubes having one end located within said combustion chamber and the other end open to the space between said outer wall and said housing, said one end of each of said tubes being disposed closely adjacent said radially extending wall and said other end of each of said tubes being in communication with said compressed air flow path, at least some of said air blast tubes having a fuel injection tube extending into said air blast tube for injecting fuel into said combustion chamber; a plurality of open ended elongated tubes in said outer wall adjacent said compressed air inlet, said tubes generally being disposed in a plane transverse to said axis and directed toward a combustor outlet at the end of said combustion chamber remote from said radially extending wall, said tubes being adapted to provide dilution air at a point upstream of a turbine nozzle; a plurality of open ended elongated tubes in said outer wall intermediate said dilution air tubes and said radially extending wall, said tubes being disposed in a plane transverse to said axis, said tubes communicating with said compressed air flow path to direct air for combustion into said combustion chamber in a generally tangential direction; said combustion air tubes being sized to admit sufficient combustion air to ensure completion of combustion upstream of said plane defined by said dilution air tubes while forming a flame zone extending from a point adjacent said radially extending wall to a point no further downstream than said dilution air tubes; and means for igniting a mixture of fuel and air within said combustion chamber. 7. The annular combustor of claim 6 wherein said combustion air tubes intermediate said dilution air tubes and said radially extending wall each are directed generally tangentially of said combustion chamber at generally the same angle as said air blast tubes of said fuel injection means to produce swirl within said flame zone of said combustion chamber. 8. The annular combustor of claim 6 wherein said combustion air tubes each have one end located within said combustion chamber and the other end in communication with said compressed air flow path, said one end of each of said combustion air tubes being directed at generally the same angle as said air blast tubes to produce swirl within said flame zone of said combustion chamber. 9. The annular combustor of claim 6 wherein said dilution air tubes each have one end located within said combustion chamber and the other end in communication with said compressed air flow path, said dilution air tubes being directed toward said combustor outlet at the upstream end of said flame zone to provide dilution air at a point upstream of said turbine nozzle. 10. The annular combustor of claim 6 wherein said compressed air outlet is in communication with said combustion chamber adjacent a turbine shroud, said turbine shroud and said outer wall together defining said combustor outlet leading to said turbine nozzle, said compressed air outlet directing compressed air onto said turbine shroud upstream of said combustor outlet and turbine nozzle. 11. The annular combustor of claim 6 wherein said air film forming means includes a plurality of tangential cooling strips on the inner surface of said inner, outer and radially extending walls and a plurality of air entry holes admitting compressed air from said compressed air flow path into said combustor along each of said tangential cooling strips to form an air film on each of said walls. 12. An annular combustor for a gas turbine, comprising: a combustor housing including a generally axially extending sleeve having an axis; an annular liner disposed within said housing and about said sleeve and having generally concentric inner and outer axially elongated walls, said inner and outer walls of said liner being spaced from said sleeve and said housing, respectively, said liner also having a generally radially extending wall spaced from said housing and interconnecting said inner and outer walls at one end to define a combustion chamber; said liner being spaced from said housing and said sleeve to define a compressed air flow path, said compressed air flow path extending from a radially outer compressed air inlet in communication with a source of compressed air to a radially inner compressed air outlet in communication with said combustion chamber, said compressed air outlet being axially remote from said radially extending wall; said liner including means for forming an air film on the inner surfaces of said inner, outer and radially extending walls, said air film forming means including a plurality of tangential cooling strips on the inner surface of said inner, outer and radially extending walls and a plurality of air entry holes admitting compressed air from said compressed air flow path into said combustor, said compressed air being directed by said tangential cooling strips to form an air film on each of said walls; air blast fuel injection means for injecting a fuel/air mixture into said liner in a generally tangential direction adjacent said radially extending wall in a plane transverse to said axis; said fuel injection means including a plurality of open ended elongated air blast tubes in said outer wall, said air blast tubes being disposed in closely spaced parallel relation to radially extending wall, said air blast tubes being directed generally tangentially of said combustion chamber; each of said air blast tubes having one end located within said combustion chamber and the other end open to the space between said outer wall and said housing, said one end of each of said tubes being disposed closely adjacent said radially extending wall and said other end of each of said tubes being in communication with said compressed air flow path, at least some of said air blast tubes having a fuel injection tube extending into said air blast tube for injecting fuel into said combustion chamber; a plurality of open ended elongated tubes in said outer wall adjacent said compressed air inlet, said tubes generally being disposed in a plane transverse to said axis and directed toward a combustor outlet at the end of said combustion chamber remote from said radially extending wall, said tubes being adapted to provide dilution air at a point upstream of a turbine nozzle; a plurality of open ended elongated tubes in said outer wall intermediate said dilution air tubes and said radially extending wall, said tubes being disposed in a plane transverse to said axis, said tubes communicating with said compressed air flow path to direct air for combustion into said combustion chamber in a generally tangential direction; said combustion air tubes being sized to admit sufficient combustion air to ensure completion of combustion upstream of said plane defined by said dilution air tubes while forming a flame zone extending from a point adjacent said radially extending wall to a point no further downstream than said dilution air tubes; said plane of said combustion air tubes is disposed midway between said plane of said air blast fuel injection means and said plane of said dilution air tubes; and means for igniting a mixture of fuel and air within said combustion chamber. 13. The annular combustor of claim 12 wherein said combustion air tubes intermediate said dilution air tubes and said radially extending wall each are directed generally tangentially of said combustion chamber at generally the same angle as said air blast tubes of said fuel injection means to produce swirl within said flame zone of said combustion chamber. 14. The annular combustor of claim 12 wherein said combustion air tubes each have one end located within said combustion chamber and the other end in communication with said compressed air flow path, said one end of each of said combustion air tubes being directed at generally the same angle as said air blast tubes to produce swirl within said flame zone of said combustion chamber. 15. The annular combustor of claim 12 wherein said dilution air tubes each have one end located within said combustion chamber and the other end in communication with said compressed air flow path, said dilution air tubes being directed toward said combustor outlet at the upstream end of said flame zone to provide dilution air at a point upstream of said turbine nozzle. 16. The annular combustor of claim 12 wherein said compressed air outlet is in communication with said combustion chamber adjacent a turbine shroud, said turbine shroud and said outer wall together defining said combustor outlet leading to said turbine nozzle, said compressed air outlet directing compressed air onto said turbine shroud upstream of said combustor outlet and turbine nozzle. 17. The annular combustor of claim 12 wherein said tangential cooling strips include a plurality of axially extending strips on said inner and outer walls and a plurality of radially extending strips on said radially extending wall all directing air in the same direction as the direction of swirl within said flame zone of said combustion chamber. 18. The annular combustor of claim 12 wherein one of said fuel injection tubes extends into every other one of said air blast tubes in generally coaxial relation thereto. | F23R3/04 | F23R3/283 | F23R3/54 | F23R3/50 | Y02T50/675 | NA | NA | NA | NA | NA
US5076061 | Stored energy combustor | In order to significantly reduce the carbon produced in a combustor, and thus reduce or eliminate carbon buildup on a combustor wall (14), a stored energy combustor (10) has a fuel injector (28) in a tubular extension (16) of a vessel (12) leading to a combustion chamber (20). The fuel injector (28) has a discharge end (60) upstream of a plane defining a point of entry (32) into the combustion chamber (20) for directing an annulus of fuel (26) toward the combustion chamber (20), and an oxidant inlet port (24) is also provided upstream of the combustion chamber (20) for directing oxidant into the combustion chamber (20) through the tubular extension (16) in surrounding relation to the fuel injector (28) which is concentric with the longitudinal axis (22) of the vessel (12). In addition, the stored energy combustor (10) includes an air swirler (34) upstream of the combustion chamber (20) and the discharge end ( 60) of the fuel injector (28) for swirling oxidant in the tubular extension (16) which directs oxidant in a swirling annulus (46) into the combustion chamber (20) outwardly of the annulus of fuel (26). | 1989 | SUNDSTRAND CORPORATION | SHEKLETON, JACK R. ¦ SMITH, ROBERT W. | 2 | WOOD,PHILLIPS,MASON,RECKTENWALD & VANSANTEN | CASAREGOLA, LOUIS J. | THORPE, TIMOTHY S. | 1 | 3 | We claim: 1. A stored energy combustor, comprising: a vessel having a wall defining narrow, spaced apart inlet and outlet ends interconnected by a relatively wide combustion chamber; said vessel having a longitudinal axis extending from said inlet end through said combustion chamber to said outlet end thereof, said inlet end and outlet end being generally tubular extensions of said vessel leading to and from said combustion chamber; an oxidant inlet port upstream of said combustion chamber for directing oxidant into said combustion chamber, said oxidant inlet port being concentric with said longitudinal axis of said vessel at said inlet end; fuel injection means in said tubular extension of said vessel leading to said combustion chamber, said fuel injection means having a discharge end upstream of a plane defining a point of entry into said combustion chamber for directing an annulus of fuel toward said combustion chamber, said fuel injection means being concentric with said longitudinal axis of said vessel; said oxidant inlet port directing oxidant into said combustion chamber through said tubular extension of said vessel leading to said combustion chamber in surrounding relation to said fuel injection means; means upstream of said combustion chamber and said discharge end of said fuel injection means for swirling said oxidant in said tubular extension of said vessel leading to said combustion chamber, said tubular extension of said vessel leading to said combustion chamber directing oxidant in a swirling annulus into said combustion chamber outwardly of said annulus of fuel; and means for igniting said oxidant and said fuel to produce hot gases of combustion; said fuel injection means comprising a fuel injector having a fuel passageway extending in generally concentric relation to said longitudinal axis of said vessel, said igniting means being disposed within said fuel injector radially inwardly of said fuel passageway for igniting said oxidant and said fuel. 2. The stored energy combustor of claim 1 wherein said fuel injector is formed such that said fuel passageway terminates in a cylindrical fuel nozzle for directing said annulus of fuel in the form of a cylindrical array of fine fuel droplets toward said combustion chamber. 3. The stored energy combustor of claim 2 wherein said tubular extension of said vessel leading to said combustion chamber directs oxidant into said combustion chamber outwardly of said cylindrical array of fine fuel droplets from said cylindrical fuel nozzle. 4. A stored energy combustor, comprising: a vessel having an interior wall defining narrow, spaced apart inlet and outlet ends interconnected by a relatively wide combustion chamber; said vessel having a longitudinal axis extending from said inlet end through said combustion chamber to said outlet end thereof, said combustion chamber being generally spherical, said inlet end and outlet end being generally tubular extensions of said vessel leading to and from said combustion chamber; an oxidant inlet port upstream of said combustion chamber for directing oxidant into said combustion chamber, said oxidant inlet port being concentric with said longitudinal axis of said vessel at said inlet end; fuel injection means in said tubular extension of said vessel leading to said combustion chamber, said fuel injection means having a discharge end upstream of a plane at the juncture of said tubular extension and said combustion chamber defining a point of entry into said combustion chamber for directing a generally laminar annulus of fine fuel droplets along said tubular extension toward said combustion chamber, said fuel injection means being concentric with said longitudinal axis of said vessel; said oxidant inlet port directing oxidant into said combustion chamber through said tubular extension of said vessel leading to said combustion chamber in surrounding relation to said fuel injection means and said generally laminar annulus of fine fuel droplets; means upstream of said combustion chamber and said discharge end of said fuel injection means for swirling said oxidant in said tubular extension of said vessel leading to said combustion chamber, said tubular extension of said vessel leading to said combustion chamber directing oxidant in a swirling annulus into said combustion chamber outwardly of said generally laminar annulus of fine fuel droplets; and means for igniting said oxidant and said fuel to produce hot gases of combustion; said fuel injection means comprising a fuel injector including a double-walled hollow tube defining a fuel passageway extending in generally concentric relation to said longitudinal axis of said vessel, said igniting means being disposed within said double-walled hollow tube of said fuel injector radially inwardly of said fuel passageway for igniting said oxidant and said fuel in said combustion chamber. 5. The stored energy combustor of claim 4 wherein said fuel injector is formed such that said fuel passageway terminates in a cylindrical fuel nozzle for directing said generally laminar annulus of fine fuel droplets toward said combustion chamber. 6. The stored energy combustor of claim 4 wherein said vessel also has an exterior wall in closely spaced relation to said interior wall to define an oxidant flow path extending substantially completely about said vessel from said outlet end to said inlet end. 7. A stored energy combustor, comprising: a vessel having an interior wall defining narrow, spaced apart inlet and outlet ends interconnected by a relatively wide combustion chamber; said vessel having a longitudinal axis extending from said inlet end through said combustion chamber to said outlet end thereof, said combustion chamber being generally spherical, said inlet end and outlet end being generally tubular extensions of said vessel leading to and from said combustion chamber; an oxidant inlet port upstream of said combustion chamber for directing oxidant into said combustion chamber, said oxidant inlet port being concentric with said longitudinal axis of said vessel at said inlet end; fuel injection means in said tubular extension of said vessel leading to said combustion chamber, said fuel injection means having a discharge end upstream of a plane at the juncture of said tubular extension and said combustion chamber defining a point of entry into said combustion chamber, said discharge end of said fuel injection means being sufficiently upstream of said point of entry into said combustion chamber for directing a generally laminar annulus of fine fuel droplets along said tubular extension toward said combustion chamber, said generally laminar annulus of fine fuel droplets being directed in such manner as to provide a region within said tubular extension for a minor zone of recirculating gases therewithin, said fuel injection means being concentric with said longitudinal axis of said vessel; said oxidant inlet port directing oxidant into said combustion chamber through said tubular extension of said vessel leading to said combustion chamber solely in surrounding relation to said fuel injection means and said generally laminar annulus of fine fuel droplets; means upstream of said combustion chamber and said discharge end of said fuel injection means for swirling said oxidant in said tubular extension of said vessel leading to said combustion chamber, said tubular extension of said vessel leading to said combustion chamber directing oxidant in a swirling annulus into said combustion chamber outwardly of said generally laminar annulus of fine fuel droplets; and means for igniting said oxidant and said fuel to produce hot gases of combustion; said swirling oxidant annulus expanding radially outwardly within said combustion chamber upon exiting said tubular extension of said vessel leading to said combustion chamber, said swirling oxidant annulus contracting radially inwardly within said combustion chamber upon approaching said tubular extension of said vessel leading from said combustion chamber; said swirling oxidant annulus causing a major zone of recirculating gases inwardly of said interior wall in said combustion chamber and a minor zone of recirculating gases in said region within said tubular extension inwardly of said generally laminar annulus of fine fuel droplets; said generally laminar annulus of fine fuel droplets thereby being directed between said swirling oxidant annulus and said minor zone of recirculating gases within said tubular extension of said vessel leading to said combustion chamber. 8. The stored energy combustor of claim 7 wherein said vessel also has an exterior wall in closely spaced relation to said interior wall to define an oxidant flow path extending substantially completely about said vessel from said outlet end to said inlet end. 9. The stored energy combustor of claim 7 wherein said oxidant swirling means comprises an air swirler including a plurality of vanes for spinning oxidant in said tubular extension of said vessel leading to said combustion chamber to a swirl angle of between 40 and 70 degrees. 10. The stored energy combustor of claim 7 wherein said fuel injection means comprises a fuel injector including a double-walled hollow tube defining a fuel passageway extending in generally concentric relation to said longitudinal axis of said vessel. 11. The stored energy combustor of claim 10 wherein said fuel injector is formed such that said fuel passageway terminates in a cylindrical fuel nozzle for directing said generally laminar annulus of fine fuel droplets toward said combustion chamber. 12. The stored energy combustor of claim 10 wherein said igniting means is disposed within said double-walled hollow tube of said fuel injector radially inwardly of said fuel passageway for igniting said oxidant and said fuel in said combustion chamber. 13. The stored energy combustor of claim 10 wherein said igniting means is disposed within said interior wall of said vessel at a point within said combustion chamber for igniting a mixture of oxidant from said oxidant inlet port and fuel from said fuel injection means. | F23C3/00 | F23C7/004 | F23R3/42 | F23R3/02 | F23C9/006 | NA | NA | NA | NA | NA
US5109671 | Combustion apparatus and method for a turbine engine | A combustion structure for a turbine engine includes an annular combustion cavity into which flows a part of each of a plurality of radially outwardly flowing primary air jets to define a rotating toroid of primary combustion air. Plural annular louvers defined in the walls of the combustion cavity provide plural film-like wall cooling air flows moving in agreement with the rotating toroid of primary combustion air. An annular array of circumferentially spaced apart and disposed louvers in a radially outer wall of the combustor structure provide film-like air flows to energize the rotating toroid of combustion air to swirl about the combustion cavity. | 1989 | ALLIEDSIGNAL | HAASIS, JOHN M. | 1 | MILLER, TERRY L. MCFARLAND, JAMES W. WALSH, ROBERT A. | BERTSCH, RICHARD A. | THORPE, TIMOTHY S. | 0 | 0 | What is claimed is: 1. A combustor structure for a turbine engine, said combustor structure comprising: a pair of axially extending radially spaced annular walls which are radially congruent to cooperatively define at one end thereof an annular combustor exit; a radially extending annular dome wall interconnecting said pair of walls at the other end thereof to cooperatively bound thereabout an annular pressurized air space and to bound there within an annular combustion cavity; said walls cooperatively defining plural annular louvers opening therethrough for providing adjacent said combustion cavity respective annular film-like wall cooling interior air flows successively directed axially along said outer wall toward said dome wall, radially inwardly along said dome wall, and axially along said inner wall away from said dome wall; said inner wall defining a circumferential plurality of radially disposed ports opening therethrough and spaced from said dome wall to admit a respective plurality of radially outwardly directed air jets extending radially outwardly toward impingement upon said outer wall and forming a toroid of primary combustion air adjacent said dome wall, said toroid rotating in agreement with said wall cooling film-like air flows; means for energizing said rotating toroid of combustion air to swirl about said combustion cavity; and fuel delivery means for circumferentially distributing a flow of fuel into said rotating swirling toroid of primary combustion air for combustion therewith. 2. The invention of claim 1 wherein said energizing means includes a plurality of circumferentially angulated fuel delivery nozzles defining said fuel delivery means. 3. The invention of claim 2 wherein said energizing means includes a plurality of circumferentially angulated nozzles disposed respectively at said plurality of ports, said nozzles effecting a circumferential angular momentum for said outwardly directed air jets. 4. The invention of claim 3 wherein said energizing means includes the outer one of said pair of walls defining a circumferentially arrayed plurality of axially extending and circumferentially disposed louvers each directing a film-like wall cooling air flow internally along said outer wall. 5. The invention of claim 4 wherein said plurality of axially extending louvers are disposed at an upstream end thereof coextensive with said combustion cavity and said rotating toroid of primary air therein and extend axially downstream thereof toward said combustor exit. 6. The invention of claim 1 wherein said energizing means includes the radially inner one of said pair of walls defining a respective circumferentially angulated nozzle at each of said plurality of ports, said angulated nozzles effecting an angular momentum for said outwardly directed air jets, which angular momentum swirls said rotating toroid of primary combustion air. 7. The invention of claim 6 wherein said energizing means further includes the radially outer wall of said pair of walls defining a circumferentially arrayed plurality of circumferentially spaced apart axially extending louvers, each of said plurality of axially extending louvers directing a respective film-like air flow circumferentially along an inner surface of said outer wall in a direction agreeing with the swirl of said toroid of combustion air. 8. The invention of claim 7 wherein said fuel delivery means includes a circumferentially arrayed plurality of fuel nozzles each directing a spray of fuel circumferentially into said toroid of combustion air in a direction agreeing with the swirl of said toroid. 9. The invention of claim 8 wherein said fuel nozzles are each disposed proximate to said radially outer wall, said fuel spray being delivered circumferentially and radially inwardly at an angle to the tangential. 10. The invention of claim 9 wherein said angle is substantially 45.degree.. 11. The invention of claim 8 wherein said fuel nozzles each deliver said fuel spray circumferentially and axially at an angle toward said dome wall. 12. The invention of claim 11 wherein said angle is in the range of 20.degree. to 50.degree. from the circumferential. 13. The invention of claim 1 wherein said energizing means includes the radially outer one of said pair of walls defining a circumferentially arrayed plurality of axially extending louvers disposed at one end thereof adjacent said combustion cavity and extending downstream thereof toward said combustor exit, each one of said plurality of axially extending louvers directing a film-like flow of air internally of said outer wall circumferentially in a single direction along an inner surface thereof, and said plurality of circumferential film-like air flows energizing said toroid of combustion air to swirl circumferentially in the same single direction. 14. A combustor structure for a turbine engine, said engine including a dynamic compressor from which issues to said combustor structure a swirling flow of pressurized air having a swirl direction, said combustor structure comprising: an elongate radially outer annular wall about which flows said swirling pressurized air from a first axial end to the other; a radially extending annular dome wall which is generally arcuate in longitudinal cross section, said dome wall joining with said radially outer wall at said other end thereof and extending radially inwardly to axially bound said swirling flow of pressurized air as the latter flows radially inwardly about said combustor structure; a radially inner annular wall spaced radially from said outer wall in radially congruence therewith, said inner wall joining with said dome wall at a radially inner extent thereof and radially outwardly bounding said swirling pressurized air as the latter flows axially inwardly of said inner wall towards said first axial end of said combustor structure; said walls cooperating to bound an annular combustion cavity proximate to said dome wall, to define an annular exit at said first combustor end, and to define proximate said combustion cavity annular louver means opening therethrough for providing internal film-like flows of pressurized air flowing in sequence axially along the inner surface of said outer wall, radially inwardly along said dome wall, and axially toward said exit along said inner wall; said inner wall defining a circumferentially arrayed plurality of radially disposed ports spaced axially from said dome wall and from which issue radially extending jets of pressurized air, said radially extending air jets issuing generally normal to said outer wall to be bifurcated upon approaching said outer wall to define in said combustion cavity a rotating toroid of primary combustion air; a plurality of radially inwardly extending fuel injection nozzles projecting inwardly of said outer wall through a respective plurality of apertures defined thereby generally in axial congruence with said plurality of ports, each of said plurality of nozzles delivering in said swirl direction a circumferential spray of fuel directed also radially inwardly and axially toward said dome wall; and said outer wall defining a circumferentially arrayed and spaced apart plurality of axially extending louvers providing respective circumferential film-like flows of pressurized air extending axially form proximate said combustion cavity toward said combustor exit, whereby said rotating toroid of combustion air is energized to swirl in said swirl direction by said fuel sprays and circumferential film-like air flows. 15. The invention of claim 14 wherein said inner wall further defines a plurality of circumferentially angulated nozzles disposed each at a respective one of said plurality of ports, said nozzles effecting a circumferential annular momentum for said air jets in said swirl direction to additionally energize swirly of said toroid of combustion air. 16. A method of carrying out combustion for a combustion turbine engine having a rotary dynamic compressor providing a flow of pressurized air having a swirl direction, said method including the steps of: forming a singular rotating toroid of said pressurized air; swirling said toroid in said swirl direction; delivering a flow of fuel circumferentially in said swirl direction into said rotating and swirling toroid of pressurized air for mixture therewith; combusting said mixed fuel and pressurized air in said rotating and swirling toroid; wherein said step of swirling said rotating toroid in said swirl direction includes admitting to said toroid a circumferentially arrayed plurality of pressurized air flows each directed circumferentially in said swirl direction; wherein said plurality of air flows are each axially elongated and film-like; and wherein said step of forming said rotating toroid of pressurized air includes the steps of combining a succession of annular film-like air flows into said toroid, and also combining into said toroid a circumferentially arrayed plurality of pressurized air jets flowing radially outwardly and axially into said toroid. 17. The method of claim 16 additionally including the step of flowing said plurality of air jets also circumferentially in addition to radially outwardly and axially into said toroid thereby to add angular momentum in said swirl direction. | F23R3/06 | F23R3/12 | F23R3/50 | F23R3/54 | F23R3/28 | F05B2220/50 | Y02T50/675 | NA | NA | NA
US5031399 | Turbine including a thermal growth accommodating mount for a vane assembly | Unequal flow rates of dilution air about an annular combustor and the resulting hot spots and thermal stresses are avoided in a structure wherein a vane assembly (66) made up of ring (76) and integral vanes (76) is mounted to the rear turbine shroud (42) for limited movement with respect thereto sufficient to accommodate unequal thermal growth of the rear turbine shroud (42) and the vane assembly (66). | 1989 | SUNDSTRAND CORPORATION | BATAKIS, ANTHONY ¦ SHEKLETON, JACK R. | 2 | WOOD,PHILLIPS,MASON,RECKTENWALD & VANSANTEN | CASAREGOLA, LOUIS J. | THORPE, TIMOTHY S. | 0 | 1 | We claim: 1. A gas turbine comprising: a rotor including a turbine wheel journaled for rotation about an axis; an annular nozzle radially outward of an surrounding said turbine wheel for directing gases inwardly at said turbine wheel; an annular shroud extending from said nozzle about the periphery of said turbine wheel to contain gases from said nozzle against said turbine wheel; an annular combustor about said axis and having an outlet connected to said nozzle; a cooling air plenum for directing cooling air about the combustor and including an annular section between said shroud and said combustor, said annular section terminating in an annular port in said combustor upstream of said outlet; a ring in said port and abutting said shroud oppositely of said turbine wheel; means for mounting said ring on said shroud for limited movement relative to said shroud in response to thermal stresses; and a plurality of vanes on said ring and extending across said port into substantial abutment with said combustor. 2. The turbine of claim 1 wherein said ring and aid vanes are integrally formed of a single piece of material. 3. The turbine of claim 2 wherein said vanes are defined by a series of spaced grooves in a side of said ring. 4. The turbine of claim 1 wherein said vanes contact said combustor. 5. The turbine of claim 1 wherein said combustor, adjacent said port, includes vane receiving openings, said vanes being located within said openings and fused to said combustor. 6. A gas turbine comprising: a rotor including a turbine wheel journaled for rotation about an axis; an annular nozzle radially outward of an surrounding said turbine wheel for directing gases inwardly at said turbine wheel; an annular shroud extending from said nozzle about the periphery of said turbine wheel to contain gases from said nozzle against said turbine wheel; an annular combustion about said axis and having an outer connected to said nozzle; a cooling air plenum for directing cooling air about the combustor and including an annular section between said shroud and said combustor, said annular section terminating in an annular port in said combustor upstream of said outlet; a vane assembly in said port, mounted on said shroud and having a space vanes extending generally axially across said port into substantial abutment with said combustor; and a mounting ring on said shroud and defining a radially directed, annular vane assembly receiving groove; said vane assembly being located in said groove and only partially filling the same so that relative movement between said vane assembly and said shroud may occur to relieve thermal stresses. 7. A gas turbine comprising: a rotor including a turbine wheel journaled for rotation about an axis; an annular nozzle radially outward of sand surrounding said turbine wheel for directing gases inwardly iat said turbine wheel; an annular shroud extending from said nozzle about the periphery of said turbine wheel to contain gases from said nozzle against said turbine wheel; an annular combustion about said axis and having an outer connected to said nozzle; a cooling air plenum for directing cooling air about the combustor and including an annular section between said shroud and said combustor, said annular section terminating in an annular port in said combustor upstream of said outlet; and a vane assembly in aid port, mounted on said shroud and having spaced vanes extending generally axially across said port into substantial abutment with said combustor; said shroud including an annular, shallow groove having a planar bottom opposite of said turbine wheel and facing said port, said groove having a width of sufficient size as to receive said vane assembly and allow unequal thermal growth of the shroud and the vane assembly. 8. The turbine of claim 7 further including a retaining ring mounted on said shroud and partially overlying said groove. | F23R3/54 | F01D9/00 | NA | NA | NA | NA | NA | NA | NA | NA
US5033263 | Compact gas turbine engine | A gas turbine engine 10 having a rotor 12 with turbine blades 14 and a nozzle 16 adjacent the turbine blades 14 for directing hot gases of combustion at the turbine blades 14. The engine 10 also includes an annular combustor 18 about the rotor 12 and an annular combustor housing 30 substantially surrounding the combustor 18 in generally concentric spaced relation. A fuel injection system is operatively associated with the combustor 18 for injecting fuel into a combustion space 28 to be combusted with air from a compressor 34. The fuel injection system may include a plurality of circumferentially spaced fuel injectors 68 disposed in an outer wall 20 of the combustor 18 together with a generally oval shaped manifold 70 in fluid communication with a primary fuel source and the fuel injectors 68. A turbine shroud 36 is provided to extend radially outward from the rotor to the outer wall of the combustor on the side of the nozzle 16 opposite the combustion space 28. The turbine shroud 36 is cooled by a film of air which passes through a plurality of circumferentially spaced orifices 40 in the outer wall 20 of the combustor 18. The engine 10 also includes an abutment member 38, 60 and a spacing member 66 between the combustor 18 and the housing 30. With this arrangement, the combustor 18 and the housing 30 can be maintained in generally concentric preselected axial relation. | 1989 | SUNDSTRAND CORPORATION | SHEKLETON, JACK R. ¦ LAFFERTY, MELVIN K. | 2 | WOOD,PHILLIPS,MASON,RECKTENWALD & VANSANTEN | CASAREGOLA, LOUIS J. | THORPE, TIMOTHY S. | 4 | 6 | We claim: 1. A gas turbine engine, comprising: a rotor including turbine blades and a nozzle adjacent said turbine blades, said nozzle being adapted to direct hot gases of combustion at said turbine blades to cause rotation of said rotor; an annular combustor about said rotor defined by spaced inner and outer walls connected by a radially extending wall, said combustor having an outlet leading to said nozzle, said combustor including an annular combustion space upstream of said outlet defined by said inner, outer and radially extending walls; an annular combustor housing substantially surrounding said combustor in generally concentric spaced relation to said inner, outer and radially extending walls thereof, said housing including a pair of spaced apart turbine shrouds disposed relative to one another so as to define said nozzle and to cover said turbine blades, the one of said turbine shrouds nearest said combustor, together with the remainder of said housing and said inner, outer and radially extending walls, defining a dilution air flow path extending from a compressed air inlet in communication with a source of dilution air to a compressed air outlet, said compressed air outlet being disposed adjacent said outlet and said nozzle at the end of said dilution air flow path remote from said compressed air inlet, said dilution air flow path extending first along said outer wall and then along said radially extending wall and finally along said inner wall substantially entirely about said combustor; and means for positioning said combustor within said housing including abutment means between said outer wall of said combustor and the one of said turbine shrouds furthest from said combustor for accommodating axial movement of said outer wall of said combustor toward and away from the one of said turbine shrouds furthest from said combustor, said positioning means also including spacing means between at least one of said walls of said combustor and said housing for accommodating axial movement of said combustor toward and away from the one of said turbine shrouds furthest from said combustor. 2. The gas turbine engine as defined in claim 1 wherein said abutment means includes an annular stiffening ring on an inner surface of said outer wall of said combustor adapted to contact the one of said turbine shrouds furthest from said combustor. 3. The gas turbine engine as defined in claim 2 wherein said one of said turbine shrouds has an axial engagement surface extending generally perpendicular to an axis of said rotor to an outer edge at a point radially outwardly of said nozzle. 4. The gas turbine engine as defined in claim 3 wherein said stiffening ring is adapted to axially engage said engagement surface of said one of said turbine shrouds adjacent said outer edge. 5. The gas turbine engine as defined in claim 2 wherein said abutment means further includes a plurality of vanes disposed between said one of said turbine shrouds nearest said combustor and said inner wall of said combustor adjacent said compressed air outlet. 6. The gas turbine engine as defined in claim 5 wherein said vanes are fixed to only one of said one of said turbine shroud and said inner wall of said combustor and positioned to limit relative axial movement between said combustor and said housing. 7. The gas turbine engine as defined in claim 1 wherein said spacing means includes a plurality of vanes disposed between said combustor and said housing in said dilution air flow path intermediate said compressed air inlet and said compressed air outlet. 8. The gas turbine engine as defined in claim 7 wherein said vanes are disposed in circumferentially spaced relation between said inner wall of said combustor and said housing at an angle corresponding to an angle of swirl of air in said dilution air flow path. 9. The gas turbine engine as defined in claim 8 wherein said vanes are fixed to only one of said inner wall of said combustor and said housing to maintain concentricity. | F23R3/045 | F23R3/54 | F23R3/32 | F23R3/06 | NA | NA | NA | NA | NA | NA
US4955202 | Hot gas generator | Improved performance in a hot gas generator 10 is achieved by providing a pair of hemispherical liners 22 and 24 loosely positioned within an interior wall 14 of a vessel 12 so as to be disposed above a combustion chamber 20 therein. The hemispherical liners 22 and 24 normally have a groove 26 at an interface therebetween and are formed of a material adapted to thermally expand under heat. Specifically, the hemispherical liners 22 and 24 expand to close the groove 26 at the interface in a manner producing relatively little stress thereon. | 1989 | SUNDSTRAND CORPORATION | SHEKLETON, JACK R. ¦ SMITH, ROBERT W. | 2 | WOOD,PHILLIPS,MASON,RECKTENWALD & VANSANTEN | CASAREGOLA, LOUIS J. | THORPE, TIMOTHY S. | 1 | 1 | We claim: 1. A hot gas generator, comprising: a vessel having a wall defining narrow, spaced apart inlet and outlet ends interconnected by a relatively wide, generally spherical combustion chamber; a pair of smooth hemispherical liners loosely positioned within said wall so as to be disposed about said combustion chamber, said hemispherical liners normally having a groove at an interface therebetween and being formed of a material adapted to thermally expand radially and circumferentially under heat, said hemispherical liners expanding to close said groove at said interface in a manner producing relatively little stress thereon; the portion of said wall defining said combustion chamber including a generally spherical recess sized to loosely receive said hemispherical liners so as to accommodate radial and circumferential thermal expansion relative thereto; an oxidant inlet port at said inlet end of said wall; and a fuel discharge port for directing fuel into said combustion chamber. 2. The hot gas generator as defined in claim 1 wherein said material of said hemispherical liners is a metal, said metal having a coating of ceramic defining an inner surface of said hemispherical liners, said inner surface of said hemispherical liners facing said combustion chamber. 3. The hot gas generator as defined in claim 1 including cooling means associated with said wall, said cooling means comprising a fuel supply tube on the side thereof opposite said combustion chamber, said fuel supply tube extending about and being joined to said wall in coil fashion. 4. A hot gas generator, comprising: a vessel having an interior wall defining narrow, spaced apart inlet and outlet ends interconnected by a relatively wide, generally spherical combustion chamber, said vessel also having an exterior wall in closely spaced relation to said interior wall to define an oxidant flow path therebetween; a pair of smooth hemispherical liners loosely positioned within said interior wall so as to be disposed about said combustion chamber, said hemispherical liners normally having a groove at an interface therebetween and being formed of a material adapted to thermally expand radially and circumferentially under heat, said hemispherical liners expanding to close said groove at said interface in a manner producing relatively little stress thereon; said interior wall having a generally spherical recess formed in the portion thereof defining said combustion chamber, said generally spherical recess being sized to loosely receive said hemispherical liners so as to accommodate radial and circumferential thermal expansion relative thereto; an oxidant inlet port at said inlet end of said interior wall; and a fuel discharge port for directing fuel into said combustion chamber. 5. The hot gas generator as defined in claim 4 wherein said material of said hemispherical liners is a metal, said metal having a coating of ceramic defining an inner surface of said hemispherical liners, said inner surface of said hemispherical liners facing said combustion chamber. 6. The hot gas generator as defined in claim 4 wherein said vessel has a longitudinal axis extending from said inlet end through said combustion chamber to said outlet end thereof, said oxidant inlet port being disposed so as to be concentric with said longitudinal axis of said vessel at said inlet end of said interior wall. 7. The hot gas generator as defined in claim 4 wherein said vessel has a longitudinal axis extending from said inlet end through said combustion chamber to said outlet end thereof, said fuel discharge port being disposed so as to be concentric with said longitudinal axis of said vessel to said combustion chamber. 8. A hot gas generator, comprising: a vessel having an interior wall defining narrow, spaced apart inlet and outlet ends interconnected by a relatively wide, generally spherical combustion chamber, said vessel also having an exterior wall in closely spaced relation to said interior wall to define an oxidant flow path therebetween; a pair of smooth hemispherical shields loosely positioned within said interior wall so as to be disposed about said combustion chamber, said hemispherical shields normally having a groove at an interface therebetween and being formed of a composite material adapted to thermally expand radially and circumferentially under heat including an inner surface material capable of withstanding higher temperature than an outer surface material thereof, said hemispherical shields expanding to close said groove at said interface in a manner producing relatively little stress thereon; said interior wall having a generally spherical recess formed in the portion thereof defining said combustion chamber, said generally spherical recess being sized to loosely receive said hemispherical shields so as to accommodate radial and circumferential thermal expansion relative thereto; an oxidant inlet port at said inlet end of said interior wall; and a fuel discharge port for directing fuel into said combustion chamber; said vessel having a longitudinal axis extending from said inlet end through said combustion chamber to said outlet end thereof, said oxidant inlet port being concentric with said longitudinal axis of said vessel at said inlet end of said interior wall, said fuel discharge port also being concentric with said longitudinal axis of said vessel at said combustion chamber. 9. The hot gas generator as defined in claim 8 wherein said outer surface material of said hemispherical shields is a metal, said metal having a coating of ceramic defining said inner surface material of said hemispherical shields, said inner surface material of said hemispherical shields defining a liner facing said combustion chamber. 10. The hot gas generator as defined in claim 8 including a second fuel discharge port, one of said fuel discharge ports being disposed adjacent said inlet end and the other of said fuel discharge ports being disposed within said combustion chamber and upstream of said outlet end, said fuel discharge ports defining a dual fuel injector. 11. The hot gas generator as defined in claim 10 wherein said dual fuel injector is defined by a pair of concentric fuel supply tubes located on said longitudinal axis, the one of said fuel discharge ports being disposed in the outermost one of said tubes and the other of said fuel discharge ports being disposed in the innermost one of said tubes. 12. The hot gas generator as defined in claim 11 wherein the outermost one of said fuel supply tubes is adapted to inject fuel into said combustion chamber from said inlet side thereof and the innermost one of said fuel supply tubes is adapted to inject fuel into said combustion chamber in the vicinity of said outlet side thereof. | F23R3/007 | F02K9/64 | NA | NA | NA | NA | NA | NA | NA | NA
US4896510 | Combustor liner cooling arrangement | A shield is disposed in spaced relationship to the exterior surface of the combustor liner of a gas turbine engine and extends over a plurality of very small holes formed in the combustor liner so as to block flow of air to these holes. Further, the shield provides a space between the shield and the combustor liner for receiving reverse flow of air. A portion of the air flowing along the exterior surface of the combustor liner is diverted for reverse flow in the path provided between the shield and the combustor liner. A lesser plurality of substantially larger holes are provided in the combustor liner at the point of reversal of the air so that the dirt particles in the air, because of the centrifugal force acting thereon, tend to flow through these larger holes. A second group of larger holes are provided in the combustor liner approximately at the forward end of the space between the shield and the combustor liner. In flowing to the very small holes in the combustor liner the air must make a second reversal and substantially all of any remaining dirt particles are caused to flow through this second group of larger holes during this second reversal of air flow. Accordingly, the air reaching the very small holes in the combustor liner and being directed to the interior surface of the combustor liner for cooling thereof is substantially devoid of dirt particles and the possibility of plugging any of these very small holes is minimized. | 1989 | GENERAL ELECTRIC | FOLTZ, HOWARD L. | 1 | SQUILLARO, JEROME C. ROSEN, STEVEN J. | CASAREGOLA, LOUIS J. | THORPE, TIMOTHY S. | 11 | 16 | It is claimed: 1. A gas turbine engine combustor aft of the gas turbine compressor section, said combustor comprising: (a) a liner disposed inwardly of a combustor outer wall and in the compressor discharge airflow, wherein the compressor discharge airflow is used for combustor cooling air and said liner is positioned for flow of cooling air past the exterior of said liner; (b) a plurality of small film cooling holes in said liner, said film cooling holes being inclined toward the aft end of the combustor to direct cooling air along the interior surface of said liner; (c) first means on said liner for blocking direct flow of air to said small film cooling holes and providing a path for reverse flow of air between said first means and the exterior surface of said liner; (d) second means disposed aft of said first means for diverting a portion of said air and providing reverse flow of the diverted air into said path; and (e) a first plurality of larger holes in said liner at the point of reversal of flow of said air for passing dirt particles therethrough. 2. The combustor as recited in claim 1 wherein said first means is a shield secured to said exterior surface of said liner forward of said small film cooling holes and extending parallel to said exterior surface to a point aft of said small film cooling holes to provide said path. 3. The combustor as recited in claim 1 wherein said plurality of small film cooling holes are substantially greater in number than said plurality of larger holes. 4. The combustor of claim 1 wherein said small film cooling holes are approximately 0.02 inch in diameter and said larger holes are approximately 0.05 inch in diameter. 5. The combustor as recited in claim 1 wherein said first means comprises a shield of approximately L-shaped cross section having a first leg fixed to said liner forward of said small film cooling holes and a second leg extending generally parallel to said liner and extending aft beyond the last of said small film cooling holes but forward of said larger holes, said first leg blocking direct flow of air to said small cooling holes and also blocking further reverse flow of air along said path and causing the direction of the air flow to be reversed a second time and the air to be directed through said small cooling holes. 6. The combustor as recited in claim 5 wherein the aft end of said shield includes a portion curved outwardly to facilitate guiding reverse flow of air into said path. 7. The combustor as recited in claim 6 and further including a curved flow guide having a portion extending generally parallel to said curved portion of said shield, said flow guide being secured to said liner at a point spaced from said aft end of said shield to provide, along with said aft end of said shield, an entrance for facilitating reverse flow of air into said path. 8. The combustor as recited in claim 7 wherein said larger holes are disposed in the aft portion of said entrance, whereby the dirt particles in said air are directed toward said larger holes during said reversal of air flow. 9. The combustor as recited in claim 5 and further including, in addition to said first plurality of larger holes, a second plurality of larger holes near said first leg for passing therethrough dirt particles in the air when the direction of flow of air is reversed the second time. 10. The combustor as recited in claim 9 wherein said combustor liner is formed to include a first flange disposed in the path of air flowing through said first plurality of larger holes and a second flange disposed in the path of air flowing through said second plurality of larger holes, said first and second flanges causing air passing through said larger holes to be directed along the interior surface of said liner. | F23R3/002 | F23M5/085 | F05B2260/202 | F05B2260/63 | Y02T50/675 | NA | NA | NA | NA | NA
US4903477 | Gas turbine combustor transition duct forced convection cooling | In a gas turbine the transition duct is subject to high temperature since it conducts the combustion products to the power turbine. It is normally cooled by air from the compressor. This invention improves the uniformity of cooling by forcing the cooling air to pass over all surfaces of the transition duct. Air flow passages are formed between the ducts and saddle shaped members which direct the flow of air from the compressor over the outer surfaces of the ducts. | 1989 | WESTINGHOUSE ELECTRIC | BUTT, GRAHAM P. | 1 | BACH, K. | STOUT, DONALD E. | - | 0 | 1 | I claim: 1. In a gas turbine including a compressor for producing an air flow, a plurality of radially arranged combustors for producing hot combustion gases supplied with air from said compressor, a power turbine, transition ducts coupling said hot combustion gases from said combustors to said power turbine; means to equalize the surface temperature of said transition ducts comprising saddle shaped members overlying a substantial portion of the radially outward surfaces of said transition ducts to direct the said air flow from said compressor to said combustors substantially uniformly over said outward surfaces of said transition ducts, a seal wall through which said transition ducts pass, said seal wall separating the compressor output from said combustors and forcing all of said airflow from the compressor to flow through apertures in said wall in its path to said combustors. 2. In a gas turbine as claimed in claim 1 a saddle shaped member spaced from the upper surface of said transition duct and mounted at its one end on said seal wall and at its other end on the frame of said power turbine. 3. A gas turbine including a compressor to provide air flow to a plurality of combustors arranged radially around said compressor which provide combustion gases to a power turbine axially aligned with the coupled to said compressor, a plurality of transition ducts coupling said combustion gases from said combustors to said power turbine, means to equalize the temperature of the surfaces of said transition ducts comprising; saddle shaped members spaced radially outwards from said transition ducts and overlying a substantial portion of said transition ducts and forming between said ducts and said saddle shaped members, air ducts and means to cause a substantial portion of the airflow from said compressor to said combustors to flow through said air ducts, including a wall separating the output end of the compressor from said combustors, apertures in said wall through which said transition ducts pass, said saddle shaped members being supported at one end by said wall and said apertures being sufficiently large as to permit nonturbulent flow of air from said compressor around said transition ducts and through the gaps between the transition ducts and the wall to the combustors. | F23R3/002 | F01D9/023 | NA | NA | NA | NA | NA | NA | NA | NA
US4955192 | Containment ring for radial inflow turbine | The large mass of a containment ring for a gas turbine and the cost of the material fabricating the same may be minimized in a gas turbine including a rotor 12 having a radial inflow turbine wheel with blades 14 and a nozzle 50 adapted to direct hot gases at the blades 14 to cause rotation of the rotor 12. An annular combustor 18 for supplying gases to the nozzle 50 is surrounded on its inner and outer sides by a housing including a rear shroud 46 and in turn defines a dilution air outlet 34 just upstream of the nozzle 50. A containment ring 70, 80, 90 is disposed in the dilution air path just upstream of the nozzle 34 so as to be cooled by air flowing therein. As a consequence, the containment ring 70, 80, 90 may be located at a radially inward position to minimize its mass and is adequately cooled so as to allow the use of nonexotic materials in fabricating the same. | 1988 | SUNDSTRAND CORPORATION | SHEKLETON, JACK R. | 1 | WOOD,PHILLIPS,MASON,RECKTENWALD & VANSANTEN | CASAREGOLA, LOUIS J. | THORPE, TIMOTHY S. | 3 | 5 | I claim: 1. A gas turbine, comprising: a rotor including a radial inflow turbine wheel having blades and a nozzle outwardly of said turbine blades, said nozzle being adapted to direct hot gases at said turbine blades to cause rotation of said rotor; an annular combustor about said rotor and having an outlet to said nozzle, said annular combustor having spaced inner and outer walls, said inner and outer walls being connected by a generally radially extending wall; a housing substantially surrounding said annular combustor in spaced relation to said inner, outer and radially extending walls thereof, said housing defining a dilution air flow path including a radially outer compressed air inlet in communication with a compressor supplying dilution air at one end thereof and a radially inner dilution air outlet in communication with said annular combustor adjacent said outlet at the other end thereof, said dilution air flow path extending substantially entirely about said annular combustor to cool said inner, outer and radially extending walls thereof; and a containment ring at least partially about said turbine wheel and on or abutting said dilution air flow path just upstream of said dilution air outlet. 2. The gas turbine as defined in claim 1 wherein said dilution air flow path extends first along said outer wall and then along said radially extending wall and finally along said inner wall of said annular combustor and said containment ring is part of said inner wall of said combustor. 3. The gas turbine of claim 1 wherein said containment ring is spaced from both said housing and said annular combustor. 4. The gas turbine of claim 1 wherein said housing includes a rear shroud for said turbine wheel and said containment ring is part of said shroud. 5. The gas turbine of claim 4 wherein said shroud mounts said containment ring on the radially outer side thereof. 6. A gas turbine, comprising: a rotor including a turbine wheel having blades and a nozzle adjacent said turbine blades, said nozzle being adapted to direct hot gases at said turbine blades to cause rotation of said rotor; an annular combustor about said rotor defined by spaced inner and outer walls connected by a generally radially extending wall, said annular combustor having an outlet leading to said nozzle, said annular combustor also including a combustion annulus defined by said inner, outer and radially extending walls upstream of said outlet; a housing including a rear turbine wheel shroud substantially surrounding said annular combustor in spaced relation to said inner, outer and radially extending walls thereof, said housing and walls together defining a dilution air flow path extending from a compressed air inlet to a radially inner dilution air outlet where said compressed air inlet is in communication with a source of dilution air and said dilution air outlet is in communication with said annular combustor adjacent said outlet at the end of said dilution air flow path remote from said compressed air inlet, said dilution air flow path extending first along said outer wall and then along said radially extending wall and finally along said inner wall of said annular combustor; said dilution air flow path extending from said compressed air inlet substantially entirely about said combustion annulus to said dilution air outlet; and a containment ring in said dilution air flow path adjacent said dilution air outlet and aligned with said shroud. 7. The gas turbine of claim 6 wherein said containment ring is mounted on said shroud oppositely of said turbine wheel. 8. The gas turbine of claim 6 wherein said containment ring is spaced radially outwardly of said shroud. 9. The gas turbine of claim 6 wherein said containment ring is made of cast metal. 10. A gas turbine, comprising: a rotor including a radial inflow turbine wheel having blades and a nozzle outwardly of said turbine blades, said nozzle being adapted to direct hot gases at said turbine blades to cause rotation of said rotor; an annular combustor about said rotor and having an outlet to said nozzle, said annular combustor having spaced inner and outer walls, said inner and outer walls being connected by a generally radially extending wall; a rear turbine shroud opposite of said radially extending wall and in close proximity to said turbine wheel blades; means defining a confined dilution air flow path along at least a portion of said shroud oppositely of said turbine wheel blades and in communication with a compressor supplying dilution air at one end thereof to cool said shroud; and a containment ring at least partially about said turbine wheel and on or abutting said dilution air flow path in the vicinity of said shroud to be cooled by dilution air cooling said shroud. 11. The gas turbine of claim 10 wherein said containment ring is integral with said shroud. 12. The gas turbine of claim 10 wherein said containment ring is mounted on and in abutment with said shroud. | F01D21/045 | F02C3/05 | Y02T50/671 | NA | NA | NA | NA | NA | NA | NA
US4926630 | Jet air cooled turbine shroud for improved swirl cooling and mixing | Warping of the rear turbine shroud 54 and the resulting cracking of turbine nozzle vanes 24 may be eliminated in a radial inflow turbine having an annular combustor 30 with a radially outer wall 32 opening on a compressed air plenum 48 by locating a plurality of tubes 70 on the radially outer wall 32 in fluid communication with the plenum 48 and extending the tubes 70 inwardly so that the radially inner ends 76 are adjacent the radially outer edge 56 of the turbine shroud 54. The tubes 70 thus direct sweeping streams of cooling air along the rear turbine shroud 54 to cool the same and prevent warpage. | 1988 | SUNDSTRAND CORPORATION | SHEKLETON, JACK R. | 1 | WOOD,DALTON,PHILLIPS,MASON & ROWE | CASAREGOLA, LOUIS J. | THORPE, TIMOTHY S. | 1 | 1 | I claim: 1. A radial inflow turbine comprising: a rotor rotatable about an axis and having a compressor section having a compressed air outlet and a turbine wheel section; an annular combustor disposed about said turbine wheel section and including spaced radially inner and outer walls connected at one end by a radial directed wall, the opposite end defining a hot gas outlet; a rear turbine wheel shroud in adjacency to said turbine wheel at the radially inner side of said hot gas outlet and extending toward said radially outer wall for confining hot gases of combustion against said turbine wheel; a turbine nozzle in fluid communication with said hot gas outlet and connected to said rear turbine shroud near the radially outer edge thereof for directing hot gas of combustion from said combustor against said turbine wheel to drive the same; and a plurality of inwardly directed tubes disposed across said hot gas outlet and in fluid communication with said compressed air outlet and extending at least almost to said turbine shroud radially outer edge to direct compressed air against said rear turbine shroud to cool the same. 2. The radial inflow turbine of claim 1 wherein said tubes extend in a non-circumferential, non-radial direction. 3. The radial inflow turbine of claim 2 wherein said tubes extend in a direction generally tangential to said rear turbine shroud. 4. The radial inflow turbine of claim 1 wherein said tubes are to the combustor side of said rear turbine shroud radially outer edge and are angled axially toward said rear turbine shroud. 5. The radial inflow turbine of claim 4 wherein said tubes are at about a 15.degree. angle to a plane transverse to the axis of said rotor. 6. The radial inflow turbine of claim 1 wherein said shroud is curved in section and extends radially inward from said rear turbine shroud outer edge with an increasing axially directed component to a generally axially directed radially inner edge and said tubes discharge in adjacency to said outer edge to generate sweeping streams of cooling air intermediate said edges. 7. A radial inflow turbine comprising: a rotor rotatable about an axis and having a compressor section having a compressed air outlet and a turbine wheel section; an annular combustor disposed about said turbine wheel section and including spaced radially inner and outer walls connected at one end by a radial directed wall, the opposite end defining a hot gas outlet; a rear turbine wheel at the radially inner side of said hot gas outlet and extending toward said radially outer wall for confining hot gases of combustion against said turbine wheel; a turbine nozzle in fluid communication with said hot gas outlet and connected to said rear turbine shroud near the radially outer edge thereof for directing hot gas of combustion from said combustor against said turbine wheel to drive the same; and nozzle means in fluid communication with said compressed air outlet and having a plurality of discharge openings adjacent said rear turbine shroud for directing a sweeping stream of cooling air along said rear turbine shroud on the combustor side thereof. 8. The radial inflow turbine of claim 7 wherein said discharge openings are defined by the ends of circumferentially spaced tubes mounted on and extending through said radially outer wall. 9. The radial inflow turbine of claim 8 further including an annular compressed air manifold connected to said compressed air outlet and surrounding said combustor. 10. The radial inflow turbine of claim 8 wherein said tubes have radially outer ends just radially outwardly of said radially outer wall and said radially outer ends are flared. | F02C3/05 | F23R3/54 | F23R3/16 | F23R3/045 | NA | NA | NA | NA | NA | NA
US4901522 | Turbojet engine combustion chamber with a double wall converging zone | The combustion chamber according to the present invention utilizes a double-walled structure only in the converging portion of the combustion chamber. A hot wall is retained adjacent to, but spaced from a corresponding cold wall so as to provide a cooling space between them. An upstream portion of the hot wall is retained in a notch defined by the cold wall, while the downstream portions each have generally radially extending flanges. Studs pass through openings in the adjacent flanges to prevent any relative circumferential movement, while a clamp serves to attach the flanges to the inlet of a turbine. The clamp slidably retains the flanges therein so as to permit relative radial movement to accommodate any thermal expansion and contraction of the combustion chamber, solely by the appended claims. | 1988 | SAFRAN AIRCRAFT ENGINES | COMMARET, PATRICE ¦ DESAULTY, MICHEL A. A. ¦ HERNANDEZ, DIDIER H. ¦ LAUGEOIS, JEAN-CLAUDE ¦ MANDET, GERARD M. F. ¦ MARTINEZ, RODOLPHE | 6 | BACON & THOMAS | CASAREGOLA, LOUIS J. | THORPE, TIMOTHY S. | 4 | 11 | What is claimed is: 1. In a turbojet engine having a turbine section, the improved annular combustion chamber having a combustion zone, a dilution zone and convergent zone comprising: (a) a single thickness first outer annular wall defining a radially outer boundary of the combustion zone and the dilution zone; (b) a single thickness first inner annular wall defining a radially inner boundary of the combustion zone and the dilution zone; (c) a double thickness, second outer annular wall defining a radially outer boundary of the convergent zone and connected to the single thickness outer annular wall comprising: (i) a first cold wall having a first flange extending radially from a downstream edge; and, (ii) a first hot wall disposed adjacent to but spaced radially inwardly of the first cold wall, and having a second flange extending radially from a downstream edge; (d) first attaching means to attach the first and second flanges to the turbine section so as to allow relative radial movement between the flanges and the turbine section; (e) a double thickness second inner annular wall defining a radially inner boundary of the convergent zone and connected to the single thickness inner annular wall comprising: (i) a second cold wall having a third flange extending radially from a downstream edge; and, (ii) a second hot wall disposed adjacent to but spaced radially outwardly of the second cold wall, and having a fourth flange extending radially from a downstream edge; (f) second attaching means to attach the third and fourth flanges to the turbine section so as to allow relative radial movement between the flanges and the turbine section; (g) a plurality of bores defined by the first, second, third and fourth flanges; and, (h) a plurality of generally cylindrical studs extending into the bores between the first and second flanges, and between the third and fourth flanges so as to prevent relative circumferential movement between the first and second flanges, and the third and fourth flanges, respectively. 2. The improved combustion chamber according to claim 1 wherein the first attaching means comprises: (a) a fifth flange extending generally axially from the turbine section; and (b) a first clamp defining a first, radially opening groove dimensioned so as to slidably receive at least a portion of the first and second flanges so as to prevent any substantial axial movement therebetween, and defining a second, axially opening groove dimensioned so as to receive the fifth flange. 3. The improved combustion chamber according to claim 2 wherein the second attaching means comprises: (a) a sixth flange extending generally axially from the turbine section; and (b) a second clamp defining a third, radially opening groove dimensioned so as to slidably receive at least a portion of the third and fourth flanges so as to prevent any substantial axial movement therebetween, and defining a fourth, axially opening groove dimensioned so as to receive the sixth flange. 4. The improved combustion chamber according to claim 3 wherein the radial dimensions of the first and third radially opening grooves are greater than radial dimensions of the first, second, third and fourth flanges so as to allow radial movement of the first and second hot and cold walls with respect to the first and second clamps. 5. The improved combustion chamber according to claim 1 wherein the first and second cold walls each define a notch adjacent an upstream edge and wherein the first and second hot walls each comprise a plurality of arcuate segments, each segment having an upstream edge portion engaging the notch in the respective cold wall. 6. The improved combustion chamber according to claim 5 further comprising: (a) a plurality of first cooling perforations defined by a downstream portion of the first and second cold walls, respectively to allow cooling air to enter the space between the respective hot and cold walls; and (b) evacuation orifices defined by upstream portions of the first and second hot walls to permit evacuation of the cooling air in the space between the hot and cold walls. 7. The improved combustion chamber according to claim 6 further comprising a generally axially extending lip formed on an upstream portion of each cold wall and extending generally axially adjacent the evacuation orifices so as to direct air passing through the orifices along a surface of the respective hot wall. 8. The improved combustion chamber according to claim 7 further comprising a plurality of second cooling perforations defined by a downstream portion of each hot wall, the second cooling perforations located so as to be out of alignment with the first cooling perforations. | F23R3/08 | F23R3/002 | F05B2260/201 | F05B2260/202 | Y02T50/675 | NA | NA | NA | NA | NA
US4944152 | Augmented turbine combustor cooling | Undesirably high and damaging temperature gradients resulting from hot spots in combustors 26 for housing a hot gas generating oxidation reaction are avoided in a construction including a combustor housing haivng a wall 32, 34, 39 with an interior surface defining a combustion space 38, 40 and an exterior surface thereof and provided with an outlet 36. A plenum 44, 80, 82 surrounds the combustor 26 and a fuel injector 50, 52 is provided for introducing a fuel to be oxidized into the combustion space 38, 40. Oxidant inlets 54 to the combustion space 38, 40 are provided and various structures including the plenum 44, 80, 82 flow cooling gas in a path about the exterior surface of the walls, 32, 34, 39 to cool the combustor housing. Trip strips 114, 118 are located on the exterior surface of the walls 32, 34, 39 and extend into the cooling gas flow path and are located to minimize the temperature gradient between points along those walls 32, 34 and 39. | 1988 | SUNDSTRAND CORPORATION | SHEKLETON, JACK R. | 1 | WOOD,PHILLIPS,MASON,RECKTENWALD & VANSANTEN | STOUT, DONALD E. | - | 2 | 4 | I claim: 1. A turbine engine comprising: a rotary compressor; a turbine wheel rotatable about an axis and coupled to the rotary compressor to drive the same; a nozzle for directing gases of combustion at said turbine wheel to cause the same to rotate; an annular combustor centered on said axis and having an outlet connected to said nozzle, said combustor having at least one wall having an interior side and an exterior side and provided with spaced rows of apertures to produce a film of cooling air on said interior side from air entering said combustor through said apertures; a plenum substantially surrounding said combustor and in fluid communication with said compressor and for delivering compressed air therefrom to said apertures; and trip strips on said exterior side between said rows of apertures and directed toward, but not to, said plenum, said trip strips being located to minimize the temperature gradient between spaced locations located in turn between adjacent rows of apertures. 2. The turbine engine of claim 1 wherein said combustor is fabricated of sheet metal and said trip strips are defined by integral ribs in sheet metal forming said wall. 3. The turbine engine of claim 1 wherein said combustor is fabricated of metal and said trip strips are defined by metal strips secured to the metal forming said wall. 4. The turbine engine of claim 3 wherein the metal strips are brazed to said wall. 5. A turbine engine comprising: a rotary compressor; a turbine wheel rotatable about an axis and coupled to the rotary compressor to drive the same; a nozzle for directing gases of combustion at said turbine wheel to cause the same to rotate; an annular combustor formed of sheet metal centered on said axis and having an outlet connected to said nozzle, said combustor having an inner and an outer wall each having an interior side and an exterior side and provided with spaced, axially extending rows of apertures and axially extending cooling strips on the interior side of said wall overlying the apertures of a corresponding row to produce a circumferentially directed film of cooling air on said interior side from air entering said combustor through said apertures; a plenum substantially surrounding said combustor and in fluid communication with said compressor and for delivering compressed air therefrom to said apertures; and trip strips on said exterior sides of said walls between said rows of apertures and directed toward, but not to, said plenum, said trip strips being located to minimize the temperature gradient between spaced locations located in turn between adjacent rows of apertures. 6. The turbine engine of claim 5 wherein said combustor includes a radial wall opposite said outlet, within said plenum and extending between said inner and outer walls; generally radially directed rows of apertures in said radial wall and generally radially directed cooling strips overlying the rows of apertures in said radial wall for directing air entering the combustor through the apertures of the radial rows generally circumferentially as a film of cooling air; and trip strips on the exterior side of said radial wall between said radially extending rows of apertures. | F23R3/002 | F05B2260/202 | F23R2900/03044 | NA | NA | NA | NA | NA | NA | NA
US4838030 | Combustion chamber liner having failure activated cooling and dectection system | A combustion chamber liner has three layers; a first ceramic layer, a second filamentary steel wool type layer and a third metallic layer. The interior of the liner is cooled by passages in the third layer and emergency or failure activated cooling occurs in a damaged area in the first layer. Sensor means can be placed in the liner or externally of the liner to detect changes in the coolant flow or pressure and thereby detect a failure in the liner. | 1987 | AVCO | CRAMER, PAUL S. | 1 | PERMAN & GREEN | CASAREGOLA, LOUIS J. | THORPE, TIMOTHY S. | 1 | 2 | What is claimed is: 1. A failure activated emergency cooled combustion chamber liner for use in a combustor having a combustion chamber wall and a combustion zone, the liner having a plurality of liner panels, each panel comprising: first layer means of refractory material adjacent the combustion zone of the combustor, said first layer means being substantially impervious; second layer means of porous material adjacent said first layer means, said second layer means having a coolant reservoir means for storing and transporting a supply of coolant, the coolant being relatively pressurized relative to gases in the combustion zone, said coolant reservoir means having substantial access to said first layer means adjacent said second layer means; third layer means of metallic material adjacent said second layer means, said third layer means having coolant passage means therethrough for circulating a coolant through said third layer means into said coolant reservoir means such that a substantially constant supply of relatively pressurized coolant is maintained in said coolant reservoir means whereupon in the event of damage such as a fracture or void through the first layer means, the stored coolant in said coolant reservoir means will be directed to and through the fracture or void in said first layer means into the combustion zone thereby cooling the combustion chamber liner and preventing further damage to the liner; and means for mounting the panels to a combustion chamber wall to thereby protect the chamber wall from heat in the combustion zone. 2. A liner as in claim 1 wherein said second layer means is attached to said first and third layer means and is structurally adaptable to allow differing thermal expansions between said first layer means and said third layer means. 3. A liner as in claim 1 wherein said first layer means of refractory material is a ceramic material. 4. A liner as in claim 3 wherein said ceramic material is metal oxide. 5. A liner as in claim 1 wherein said second layer means comprises an entangled metallic filamentary material. 6. A liner as in claim 1 further comprising means for sensing the occurrence of damage to the liner. 7. A liner as in claim 6 further including means for processing signals received from said means for sensing the occurrence of damage to the liner and means for displaying processed signals. 8. A liner as in claim 1 wherein said coolant reservoir means is substantially sealed within the liner except for said coolant passage means and occurring fractures or voids in the first layer means. 9. An emergency cooling system for cooling damaged regions of a combustion chamber liner adjacent a combustion zone in a combustor comprising: a combustion chamber liner comprising a plurality of liner panels, each panel having a first layer of refractory material adjacent the combustion zone of the combustor, said first layer being substantially impervious, a second layer of a structurally adaptable entangled filamentary material adjacent said first layer, said second layer forming a coolant reservoir therein for storing and transporting a supply of coolant, said coolant reservoir having substantial access to said first layer adjacent said second layer, and a third layer of metallic material adjacent said second layer, said third layer having first coolant passage means therethrough for circulating a coolant through said third layer into said coolant reservoir such that a substantially constant supply of coolant is maintained in said reservoir and means for mounting said third layer to a chamber wall of a combustor; and means for supplying coolant to said liner including second coolant passage means in said combustion chamber wall wherein coolant can pass through said second coolant passage means into said first coolant passage means such that in the event of a failure in said liner, such as a fracture or void through the first layer, the coolant in said coolant reservoir is directed to and through the fracture or void and into the combustion zone, said stored coolant directed through the fracture or void is replaced in said coolant reservoir by new coolant from said means for supplying coolant to said liner whereby further damage to said liner is prevented. 10. A system as in claim 9 wherein said second layer is attached to said first and third layers to allow differing thermal expansions between said first layer and said third layer with a reduced risk of causing damage to said liner. 11. A system as in claim 9 wherein said first layer is a ceramic material. 12. A system as in claim 9 wherein said liner is composed of multiple liner panels. 13. A system as in claim 9 further comprising means for monitoring the flow of coolant within said second layer whereby a change in coolant flow detects damage to said liner. 14. A system as in claim 9 wherein said coolant reservoir is substantially sealed within the liner except for said coolant passage means and occurring fractures or voids in the first layer. 15. A liner as in claim 1 wherein said panel mounting means provides means for removably mounting said liner panel to a chamber wall. | F23R3/007 | F23R3/002 | NA | NA | NA | NA | NA | NA | NA | NA
US4838031 | Internally cooled combustion chamber liner | A combustion chamber liner having a layer of refractory material, a layer of metallic material, means to adaptably fix the layer of refractory material to the layer of metallic material and a means for internally cooling the liner. The means to adaptably fix the layer of refractory material to the layer of metallic material allows both layers to expand and contract separately without risk of damaging the liner because of different thermal expansion rates. The means for internally cooling the liner allows the liner to operate at higher temperatures and increases the useful life of the liner. | 1987 | AVCO | CRAMER, PAUL S. | 1 | PERMAN & GREEN | CASAREGOLA, LOUIS J. | THORPE, TIMOTHY S. | 7 | 9 | What is claimed is: 1. A combustion chamber liner having an internal cooling layered assembly comprising: first layer means of refractory material, said first layer being substantially impervious and having a first thermal expansion rate; second layer means of porous material, said second layer being structurally adaptable; third layer means of heat transfer members, said third layer also having paths for coolant to flow through; and fourth layer means of metallic material having a second thermal expansion rate and coolant passage means passing through said fourth layer means from a first side to an opposite second side proximate said third layer means whereby coolant can enter the liner through said coolant passage means into said third layer means to internally cool the liner so as to withstand high temperature and said second layer means allows said first and fourth layer means to expand at different thermal expansion rates with substantially no risk of damage to the liner from said different expansion rates. 2. A liner as in claim 1 wherein said refractory material is ceramic. 3. A liner as in claim 1 wherein said second layer means is an entangled fibrous metallic material having a changeable form. 4. A liner as in claim 1 wherein said second layer means is substantially coplanar with said third layer means. 5. A liner as in claim 1 wherein said heat transfer members comprises grooves in said fourth layer means. 6. A liner as in claim 1 further comprising means for mounting the liner in a combustion chamber. 7. A liner as in claim 1 wherein the liner is in the form of a panel having panel edges. 8. A liner as in claim 7 wherein at least one of said panel edges is at least partially sealed. 9. A liner as in claim 1 wherein said third layer means comprises a cooling labyrinth for transferring heat to a coolant. 10. A liner as in claim 7 wherein at least a portion of said second and third layer means are intermixed. 11. A liner as in claim 8 wherein at least one of said panel edges is at least partially open. | F23R3/007 | F23R3/002 | F05B2260/2241 | F05C2253/16 | NA | NA | NA | NA | NA | NA
US4825640 | Combustor with enhanced turbine nozzle cooling | The expense of fabricating an annular combustor for use with a small diameter gas turbine engine is minimized in a construction including a bell-shaped housing 52, an axially extending sleeve 66 within the housing 52, an annular liner 74 within the housing 52 and about the sleeve 66 and including inner, outer and radial walls 80, 76, 78, respectively, spaced from the sleeve 66 and the housing 52 and all being formed of sheet metal. A circular fuel manifold 108 with angularly spaced fuel dispensing openings 122 is disposed between the housing 52 and the outer wall 76 and a plurality of open ended, elongated tubes 112 extend through the outer wall 76 and are in fluid communication with respective openings 122 in the fuel manifold 108 to introduce air and fuel generally tangentially into the liner 74. An end 68 of the sleeve 66 and an end 86 of the outer wall 76 define an outlet in fluid communication with a turbine nozzle structure 46 having turbine nozzle blades 136. The outer wall 76 is provided with a plurality of inwardly directed tabs 130 which extend toward the turbine nozzle structure 46 and which are oriented with respect to the blades 136 such that cooling air entering the space between the inner and outer radial walls 80, 76 through the outer wall 76 at the location of the tabs 130 impinges upon a corresponding one of the turbine nozzle blades 136 to cool the same. | 1987 | SUNDSTRAND CORPORATION | SHEKLETON, JACK R. | 1 | WOOD,DALTON,PHILLIPS MASON & ROWE | CASAREGOLA, LOUIS J. | - | 7 | 10 | I claim: 1. A gas turbine comprising: a bell-shaped housing defining an axis: an annular liner having inner and outer annular walls within said housing and spaced therefrom to define a radially outer compressed air inlet between said housing and said liner, an axially elongated compressed air annulus between said housing and said outer wall and a radially extending compressed air annulus in fluid communication with said axially elongated annulus oppositely of said inlet, said liner further including a generally axially facing annular outlet between said walls and just radially inward of said inlet; an annular turbine nozzle at said outlet and having a plurality of gas directing blades separated by voids defining gas passages; a plurality of air inlets formed in said outer wall closely adjacent said outlet and establishing fluid communication between said axially elongated compressed air annulus and said outlet, the number of said plurality of air inlets being an integral multiple of the number of said plurality of blades, said air inlets further being angularly located with respect to respective ones of said blades such that cooling air. stream(s) entering through the associated inlet(s) will flow across the respective blade to cool the same; and a plurality of means for combusting fuel between said walls, the gasses of combustion generally entering said turbine nozzle at said voids between cooling air streams for adjacent blades 2. The turbine of claim 1 wherein said liner further includes a generally radial wall interconnecting said inner and outer walls opposite of said annular outlet. 3. The turbine of claim 1 wherein said outer and radial walls are stamped sheet metal and said air inlets are defined by punched tabs. 4. The turbine of claim 1 wherein said housing further includes a central sleeve within said inner wall to define a further axially elongated annulus in fluid communication with said radial annulus and opening just inside said annular outlet to provide for cooling of said inner wall and the introduction of additional cooling air at said annular outlet. 5. The turbine of claim 1 wherein said outer wall is formed of sheet metal and said air inlets are defined by a circumferential series of inwardly bent tabs directed toward said outlet to allow said cooling air streams to enter said liner near said outlet. 6. A gas turbine comprising: a bell-shaped housing having an axis; an axially extending sleeve within said housing; an annular liner within said housing and about said sleeve, said liner having concentric inner and outer annular axially elongated walls respectively spaced from said sleeve and said housing, a radially extending end wall interconnecting said inner and outer walls at one end thereof, and an outlet at the other end of said inner and outer walls and opposite of said end wall; a circular fuel manifold with angularly spaced fuel dispensing openings and disposed between said housing and said outer wall and located in a first plane transverse to said axis; a plurality of open ended elongated tubes in said outer wall and adjacent said manifold, said tubes lying in a second plane parallel to said first plane and being directed generally tangential to the space between said inner and outer walls, one end of each tube being located in said space and the other end of each tube being located between said housing and said outer wall, there being one tube for each said, fuel dispensing opening; means establishing fluid communication between each fuel dispensing opening and the interior of its associated tube; an annular turbine nozzle structure located about said axis and in fluid communication with said outlet, said turbine nozzle structure having a plurality of turbine nozzle blades; a turbine wheel mounted for rotation about said axis and having blades aligned with said turbine nozzle structure; a plurality of gas inlet openings in said outer wall immediately adjacent said outlet, each said inlet having a flow director extending toward said outlet and arranged so as to direct air from between said housing and said outer wall toward an associated one of said turbine nozzle blades at the leading edge thereof to cool the same while allowing hot gasses of combustion from the combustion of fuel within said space to pass between the blades of said turbine nozzle structure. 7. The gas turbine of claim 6 where at least some of said air inlets and said flow directors are formed by tabs in said outer wall and directed radially inwardly and toward said outlet. 8. The gas turbine of claim 6 wherein said tabs are formed of bent sheet metal. | F02C3/05 | F02C7/18 | F23R3/04 | F23R3/32 | F23R3/42 | F23R3/28 | Y02T50/675 | NA | NA | NA
US4794754 | Low cost annular combustor | The expense of fabricating an annular combustor for use with a small diameter gas turbine engine is minimized in a construction including a bell-shaped housing 52, an axially extending sleeve 66 within the housing 52, an annular liner 74 within the housing 52 and about the sleeve 66 and including inner, outer and radial walls 80, 76, 78, respectively, spaced from the sleeve 66 and the housing 52 and all being formed of sheet metal. A circular fuel manifold 108 with angularly spaced fuel dispensing openings 122 is disposed between the housing 52 and the outer wall 76 and a plurality of open ended, elongated tubes 112 extend through the outer wall 76 and are in fluid communication with respective openings 122 in the fuel manifold 108 to introduce air and fuel generally tangentially into the liner 74. | 1987 | SUNDSTRAND CORPORATION | SHEKLETON, JACK R. ¦ JOHNSON, DOUGLAS C. ¦ LAFFERTY, MELVIN K. | 3 | WOOD,DALTON,PHILLIPS,MASON & ROWE | CASAREGOLA, LOUIS J. | - | 14 | 15 | We claim: 1. An annular combustor for a gas turbine comprising: a bell-shaped housing defining an axis: an annular liner having inner and outer annular walls within said housing and spaced therefrom to define a radially outer compressed air inlet between said housing and said liner, an axially elongated compressed air annulus between said housing and said outer wall and a radially extending compressed air annulus in fluid communication with said axially elongated annulus oppositely of said inlet, said liner further including a generally axially facing annular outlet between said walls and just radially inward of said inlet; a typically circular fuel injection manifold in said axially elongated annulus and having a plurality of angularly spaced, generally axially directed openings through which fuel may flow; and a plurality of typically tubular nozzles extending through said outer wall to enter the space between said walls generally tangentially thereto, each said nozzle including an air inlet within said axially elongated annulus and a fuel inlet aligned with an associated one of said openings. 2. The annular combustor of claim 1 wherein said liner further includes a generally radial wall interconnecting said inner and outer walls opposite of said annular outlet. 3. The annular combustor of claim 2 further including a plurality of air openings in said outer wall adjacent said radial wall for directing compressed air in said axially elongated annulus into said liner and against said radial wall. 4. The annular combustor of claim 2 further including a plurality of air openings in said radial wall adjacent said inner wall for directing compressed air in said radial annulus into said liner and against said inner wall. 5. The annular combustor of claim 2 further including a plurality of first air openings in said outer wall adjacent said radial wall for directing compressed air in said axially elongated annulus into said liner and against said radial wall and a plurality of second air openings in said radial wall adjacent said inner wall for directing compressed air in said radial annulus into said liner and against said inner wall. 6. The annular combustor of claim 5 wherein said outer and radial walls are stamped sheet metal and said air openings are punched holes. 7. The annular combustor of claim 1 wherein said housing further includes a central sleeve within said inner wall to define a further axially elongated annulus in fluid communication with said radial annulus and opening just inside said annular outlet to provide for cooling of said inner wall and the introduction of dilution air at said annular outlet. 8. The annular combustor of claim 7 wherein said further axially elongated annulus is narrow in relation to said axially elongated annulus to increase the velocity of air flowing therethrough and thereby enhance heat transfer at said inner wall. 9. The annular combustor of claim 1 wherein said outer wall is formed of sheet metal and between said inlet and said nozzles includes a circumferential series of inwardly bent tabs directed toward said inlet to allow dilution air to enter said liner near said outlet. 10. An annular combustor for a gas turbine comprising: a bell-shaped housing having an axis; an axially extending sleeve within said housing; an annular liner within said housing and about said sleeve, said liner having concentric inner and outer, annular axially elongated walls respectively spaced from said sleeve and said housing and a radially extending end wall interconnecting said inner and outer walls at one end thereof; said housing, said sleeve and said inner, outer and end walls being formed of sheet metal; a circular fuel manifold with angularly spaced fuel dispensing openings and disposed between said housing and said outer wall and located in a first plane transverse to said axis; a plurality of open ended elongated tubes in said outer wall and adjacent said manifold, said tubes lying in a second plane parallel to said first plane and being directed generally tangential to the space between said inner and outer walls, one end of each tube being located in said space and the other end of each tube being located between said housing and said outer wall; there being one tube for each said fuel dispensing opening; and means establishing fluid communication between each fuel dispensing opening and the interior of its associated tube. 11. The annular combustor of claim 10 wherein said manifold and said tubes are in side by side relation and said establishing means comprises a hole in the side of each tube and aligned with the associated fuel dispensing opening. 12. The annular combustor of claim 10 wherein said first plane is closer to said end wall than said second plane. 13. The annular combustor of claim 10 further including a fuel line extending to said fuel manifold, said fuel line being wholly between said housing and said outer wall. 14. The annular combustor of claim 10 further including a plurality of air openings in said outer wall adjacent said radial wall for directing compressed air in said housing into said liner and against said radial wall. 15. The annular combustor of claim 10 further including a plurality of air openings in said radial wall adjacent said inner wall for directing compressed air in said housing annulus into said liner and against said inner wall. 16. The annular combustor of claim 10 further including a plurality of first air openings in said outer wall adjacent said radial wall for directing compressed air in said housing into said liner and against said inner wall and a plurality of second air openings in said radial wall adjacent said inner wall for directing compressed air in said housing into said liner and against said inner wall. 17. The annular combustor of claim 10 wherein said outer and radial walls are stamped sheet metal and said air openings are punched holes. 18. An annular combustor for a gas turbine comprising: a bell-shaped housing having an axis; an axially extending sleeve within said housing; an annular liner within said housing and about said sleeve, said liner having concentric inner and outer, annular axially elongated walls respectively spaced from said sleeve and said housing and a radially extending end wall interconnecting said inner and outer walls at one end thereof; said housing, said sleeve and said inner, outer and end walls being formed of sheet metal; means for introducing fuel to be burned into said liner in a generally tangential direction at a plurality of circumferentially spaced locations; a first series of punched holes in said outer wall adjacent said radial wall to cause air to enter the liner and sweep as a film across said radial wall; and a second series of punched holes in said radial wall near said inner wall to allow air to enter the liner and flow in a film-like fashion along said inner wall. 19. The annular combustor of claim 18 wherein said sleeve and said inner wall are closely spaced to force air passing therethrough to flow at high velocity to thereby provide enhanced cooling of said inner wall. | F23R3/04 | F23R3/42 | F23R3/28 | Y02T50/675 | NA | NA | NA | NA | NA | NA
US4805397 | Combustion chamber structure for a turbojet engine | A combustion chamber for a turbojet engine is disclosed which utilizes double walled construction. Hot walls are attached to adjacent cold walls solely by an orifice member which defines an orifice to supply primary of dilution air to the combustion chamber. The attachment allows relative radial movement of the hot walls with respect to the cold walls so as to accommodate the thermal expansion and contraction of the hot walls. The sleeves forming the walls also cooperate so as to provide an internal cooling film on the interior surface of the hot walls. Convection cooling may also be utilized between the walls to prevent structural damage due to high temperatures. | 1987 | SAFRAN AIRCRAFT ENGINES | BARBIER, GERARD Y. G. ¦ LABOURE, GERARD J. P. B. ¦ DESAULTY, MICHEL A. A. ¦ DUCHENE, FRANCOIS ¦ TRUVILLOT, PASCAL M. | 5 | BACON & THOMAS | CASAREGOLA, LOUIS J. | THORPE, TIMOTHY S. | 1 | 2 | What is claimed is: 1. In a turbojet engine having a combustion chamber, the improvement comprising: (a) first and second double wall structures defining transverse limits of the combustion chamber, each double wall structure comprising: (i) a hot wall structure exposed to high temperature gases within the combustion chamber; and, (ii) a cold wall structure; and, (b) means to attach the hot wall structure to the cold wall structure so as to permit transverse movement of the hot wall with respect to the cold wall between minimum and maximum spacing while preventing relative longitudinal movement therebetween, the means comprising: (i) an orifice member defining an air orifice therethrough, extending through the cold wall and the hot wall so as to allow air to flow into the combustion chamber, the orifice member having a first generally cylindrical portion, a second generally cylindrical portion, and a first flange extending radially outwardly from the first generally cylindrical portion; and, (ii) an annular member attached to the second generally cylindrical portion of the orifice member and to the hot wall, the annular member having a second flange extending radially therefrom disposed between the hot wall and the cold wall, and spaced from the first flange such that a length of the first generally cylindrical portion extending between the first and second flanges defines the maximum amount of transverse movement between the hot and cold walls and a thickness of the second flange defines the minimum spacing between the hot and cold walls. 2. The improved combustion chamber according to claim 1 further comprising means to fixedly attach the annular member to the second cylindrical portion of the orifice member. 3. The improved combustion chamber according to claim 2 wherein the annular member is welded to the second cylindrical portion of the orifice member. 4. The improved combustion chamber according to claim 2 wherein the orifice member is oriented such that an axis of the air orifice extends generally perpendicular to the hot and cold walls. 5. The improved combustion chamber according to claim 1 wherein the cold wall defines a plurality of grooves and further comprising a plurality of straps on the hot wall locates so as to engage the grooves. 6. The improved combustion chamber according to claim 1 wherein the hot wall comprises a plurality of sleeves. 7. The improved combustion chamber according to claim 6 means on adjacent sleeves to form a cooling air film on an interior surface of the hot wall. 8. The improved combustion chamber according to claim 7 wherein an upstream sleeve defines an enlarged, curved portion which cooperates with an edge of an adjacent downstream sleeve so as to define an outlet slot for the cooling air film. 9. The improved combustion chamber according to claim 1 wherein the cold wall structure defines a plurality of perforations to provide impact cooling for the hot wall structure. 10. The improved combustion chamber according to claim 1 further comprising means to provide a cooling air flow between the hot and cold wall structure so as to cool the hot wall by counter-flow convector. | F23R3/045 | F23R3/002 | F05B2260/201 | F05B2260/202 | F23R3/06 | NA | NA | NA | NA | NA
US4872312 | Gas turbine combustion apparatus | A gas turbine cooling apparatus is disclosed in which a flow sleeve is provided to surround a combustor liner and a tail pipe substantially over their full length. A group of small holes for impinge-cooling an outer wall of the tail pipe are formed in a region of the flow sleeve close to a turbine. Further, opening portion for introducing cooling air are provided closer to the combustor liner than the small holes. Thus, the outer wall of the tail pipe and the wall of the combustor liner are cooled by the cooling air flowing between the tail pipe, the combustor liner and the flow sleeve. | 1987 | HITACHI | IIZUKA, NOBUYUKI ¦ KUMATA, KAZUHIKO ¦ KURODA, MICHIO | 3 | ANTONELLI,TERRY & WANDS | CASAREGOLA, LOUIS J. | THORPE, TIMOTHY S. | 0 | 2 | We claim: 1. A gas turbine combustor apparatus comprising: a cylindrical combustor liner having an outer wall in which cooling air holes are formed; a fuel nozzle provided at a head of said combustor liner; a tail pipe connected to an end of said combustion liner for introducing combustion gas, produced within said combustor liner, into a turbine portion; a flow sleeve having a length substantially equal to said connected combustor liner and tail pipe and surrounding substantially over the full length of said connected combustor liner and tail pipe, with a radial gap between said flow sleeve and said connected combustor liner and tail pipe; and means for introducing cooling air into the gap between said flow sleeve and said tail pipe, said cooling air introducing means having a group of small holes formed in a first region of said flow sleeve close to said turbine portion, wherein said flow sleeve has a second region closer to said combustor liner than said frost region of the small holes, through holes being formed in said second region for introducing the cooling air. | F01D9/023 | F23R3/002 | F05D2260/201 | F23R2900/03044 | NA | NA | NA | NA | NA | NA
US4719748 | Impingement cooled transition duct | A transition duct in an advanced heavy duty gas turbine engine is cooled by impingement jets formed by apertures in a sleeve spaced a distance from the surface to be cooled. The sleeve is configured so as to duct spent impingement air towards the combustor, where it can be subsequently used for mixing with, and combustion of, the fuel, or for cooling of the combustor. The distance between the impingement sleeve and the transition duct surface is varied to control the velocity of air crossflow from spent impingement air in order to minimize the pressure loss due to crossflow. The cross-sectional areas of the apertures are varied to project impingement jets over the various distances and crossflow velocities. Generally, larger aperture areas are used with larger distances. The distance between the impingement sleeve and the transition duct systematically increases towards the combustor as the quantity of spent impingement air increases to a maximum value at the intersection of the combustor and the transition duct. The combination of variations in distance, aperture size, and inter-aperture spacing is utilized to vary the impingement cooling intensity to compensate for the variable internal heat load and also to produce the desired temperature distribution over the surface of the transition duct according to design requirements. The aforementioned variations are optimized to minimize the air flow pressure drop ahead of the combustion system which achieving the required cooling intensity according to design requirements. | 1986 | GENERAL ELECTRIC | DAVIS, JR., LEWIS B. ¦ GOODWIN, WALTER W. ¦ STEBER, CHARLES E. | 3 | SQUILLARO, JEROME | CASAREGOLA, LOUIS J. | STOUT, DONALD E. | 2 | 2 | What is claimed is: 1. An impingement cooling apparatus for cooling a surface of a transition duct disposed between a combustor and a turbine stage of a gas turbine engine, said transition duct being disposed in a compressed air plenum, comprising: an impingement sleeve surrounding said transition duct and spaced a distance therefrom to form a flow volume therebetween: a plurality of apertures in said impingement sleeve; each of said plurality of apertures having an area: adjacent ones of said plurality of apertures being separated by a spacing: a closed end at a turbine end of said flow volume; an exit at a combustor end of said flow volume; a flow sleeve within the compressed air-plention surrounding said combustor; a flared entry portion at an end of said flow sleeve overlapping said exit and forming an aerodynamic converging shape therebetween; a flow of air through said aerodynamic converging shape flowing toward said combustor being effective to reduce a pressure at said exit below a pressure in said compressed air plenum whereby a pressure drop across said impingement sleeve produces an impingement jet of air from each of said plurality of apertures directed toward said transition duct: and at least one of said distance, said area and said spacing being non-uniform over said impingement sleeve to control a cooling in said surface. 2. An impingement cooling apparatus according to claim 1 wherein said distance increases from said turbine end to said combustor end. 3. An impingement cooling apparatus according to claim 2 wherein said area increases from said turbine end to said combustor end. 4. An impingement cooling apparatus according to claim 3 wherein said spacing increases from said turbine end to said combustor end. 5. An impingement cooling apparatus according to claim 1 wherein said spacing, said distance and said area are non-uniform to tailor a cooling of said transition duct. 6. In a gas turbine of the type comprising a turbine casing connected to a compressed air supply and including within the turbine casing a plurality of combustors and transition ducts for delivering hot gas to a turbine stage; an improved impingement cooled transition duct wherein the improvement comprises: an impingement sleeve surrounding each transition duct approximately coextensive therewith and having one end adjacent the combustor and the other end adjacent the turbine stage, a closed end between the impingement sleeve and the transition duct at the turbine end; the impingement sleeve being spaced a radial distance from the transition duct along the axial length of the transition duct, said radial distance larger at the combustor end than at the turbine end; and, a plurality of apertures formed in the impingement sleeve, said apertures larger and spaced farther apart from one another at the combustor end than at the turbine end. 7. In a gas turbine of the type comprising a turbine casing connected to a compressed air supply and including within the turbine casing a plurality of combustors and transition ducts for delivering hot gas to a turbine stage; an improved impingement cooled transition duct wherein the improvement comprises: an impingement sleeve surrounding each transition duct approximately coextensive therewith and having one end adjacent the combustor and the other end adjacent the turbine stage, a closed end between the impingement sleeve and the transition duct at the turbine end; the impingement sleeve being spaced a radial distance from the transition duct along the axial length of the transition duct, said radial distance larger at the combustor end than at the turbine end; a plurality of apertures formed in the impingement sleeve, said apertures larger and spaced farther apart from one another at the combustor end than at the turbine end; and, a flow sleeve surrounding each combustor and approximately coextensive therewith, the flow sleeve including a flared entry portion overlapping an exit of the impingement sleeve to define an annular flow passage having a sufficient area whereby the airflow velocity in the annular flow passage exceeds the airflow velocity of the spent impingement air flow. 8. An impingement cooling sleeve for use in a gas turbine wherein the impingement sleeve is adapted to surround a transition duct interconnecting the discharge end of a combustor with the inlet end of a turbine, the surrounding impingement sleeve also having a corresponding combustor end and a turbine end; and, wherein the impingement sleeve comprises: an increasing flow volume from the turbine end to the combustor end; a plurality of apertures in the impingement cooling sleeve; each of the apertures increasing in area from the turbine end to the combustor end; the distance between apertures increasing from the turbine end to the combustor end; the turbine end of the impingement sleeve being sized for closed attachment to the transition duct at the turbine end; and, the combustor end of the impingement sleeve being sized larger than the combustor end of the transition duct to from an exit at the combustor end of the impingement sleeve 9. In a gas turbine of the type comprising a turbine casing connected to a compressed air supply and including within the turbine casing a plurality of combustors and transition ducts for delivering hot gas to a turbine stage; an improved impingement cooled transition duct wherein the improvement comprises: an impingement sleeve surrounding each transition duct approximately coextensive therewith and having one end adjacent the combustor and the other end adjacent the turbine stage, a closed end between the impingement sleeve and the transition duct at the turbine end; the impingement sleeve being spaced a radial distance from the transition duct along the axial length of the transition duct, said radial distance larger at the combustor end than at the turbine end; a plurality of apertures formed in the impingement sleeve, said apertures larger and spaced farther apart from one another at the combustor end than at the turbine end; a flow sleeve surrounding each combustor and approximately coextensive therewith; an annular seal between the flow sleeve and the impingement sleeve; and, a plurality of apertures formed in the flow sleeve whereby a portion of the compressed air supply which does not pass through the impingement sleeve is combined with the spent impingement air flow. 10. In a gas turbine of the type comprising a turbine casing connected to a compressed air supply and including within the turbine casing a plurality of combustors and transition ducts for delivering hot gas to a turbine stage; an improved impingement cooled transition duct wherein the improvement comprises: an impingement sleeve surrounding each transition duct approximately coextensive therewith and having one end adjacent the combustor and the other end adjacent the turbine stage, a closed end between the impingement sleeve and the transition duct at the turbine end; the impingement sleeve being spaced a radial distance from the transition duct along the axial length of the transition duct, said radial distance larger at the combustor end than at the turbine end; a plurality of apertures formed in the impingement sleeve, said apertures larger and spaced farther apart from one another at the combustor end than at the turbine end; and, wherein the improved transition duct includes an aft support having a continuous wall attached to the transition duct, the improvement further comprising: an impingement insert comprising a wall portion and a planar bottom tightly fitted within the aft support continuous wall and having the planar bottom spaced a distance from the transition duct surface; a plurality of apertures formed in the planar bottom for directing impingement air to the surface of the transition duct; and, a plurality of film cooling apertures in the transition duct whereby impingement cooling air is exhausted into the hot gas flow. 11. The improved impingement cooled transition duct recited in claim 10 wherein the area and spacing of the apertures in the planar bottom are varied in accordance with the distance between the planar bottom and the surface of the transition duct. | F01D5/187 | F01D9/023 | F01D25/12 | F23R3/02 | F23R3/002 | F05D2260/202 | F23R2900/03044 | F05D2260/201 | NA | NA
US4723413 | Reverse flow combustion chamber, especially reverse flow ring combustion chamber, for gas turbine propulsion units, with at least one flame tube wall film-cooling arrangement | A reverse flow combustion chamber includes an annular chamber enclosed between flame tube wall sections to which cooling air is so supplied from an outer annular channel acted upon with secondary air opposite the main flow direction in the flame tube in such a manner that the cooling air that it is blown out in the opposite flow direction film-like against an adjoining flame tube wall. For the purpose of a cooling film with extremely great travel length which is homogeneous over the entire circumference, the annular chamber is to be constructed flat elliptically in the combustion chamber longitudinal direction in such a manner that together with air catching or collecting bores which terminate radially and essentially tangentially in the downstream end of the annular chamber-in relation to the secondary flow-, a part of the supplied cooling air produces an independent recirculation vortex following the elliptical annular chamber contour which is provided for the equalization of the main cooling air flow supplied by way of the air collecting bores and deflected into the flame tube through about 90 DEG in the direction of the main flow. | 1986 | MTU MUNUCH | SIMON, BURKHARD ¦ JOOS, FRANZ ¦ ROHLFFS, MARTIN | 3 | BARNES & THORNBURG | CASAREGOLA, LOUIS J. | THORPE, TIMOTHY S. | 0 | 0 | We claim: 1. A reverse flow combustion chamber for gas turbine propulsion unit comprising: an outer housing; flame tube means within said outer housing and including tube wall sections and annular chamber means between said tube wall sections, said tube wall sections having radial inner and outer portions; a second air channel located between said flame tube means and said outer housing and having an air flow in a first longitudinal direction; an annular gap means between said radial inner and outer portions and in communication with said annular chamber means for providing cooling air film along walls of said flame tube means in a second longitudinal direction opposite said first longitudinal direction; said annular chamber means having a flat ellipitical shaped interior in said first longitudinal direction of said flame tube means and having chamber wall sections extending into said secondary air channel at small acute angles on the upstream and downstream side with respect to said first air flow direction to form a projecting bulge; a plurality of spaced radial bores in said bulge terminating tangentially to the downstream side of said annular chamber interior to produce discrete air jets; and deflection means in said annular chamber means for splitting said discrete air jets into a first portion flowing into said annular gap means and a second portion recirculating along said elliptical interior to be combined with said discrete air jets. 2. A reverse flow combustion chamber according to claim 1 wherein said deflection means includes a peel-off lip means at the radial outer portion of said tube wall section directed toward said discrete air jet flow. 3. A reverse flow combustion chamber according to claim 1 wherein said adjacent radial bores have parallel axes. 4. A reverse flow combustion chamber according to claim 1 wherein a major axis of the elliptical interior of the annular chamber means in said longitudinal direction is approximately equal to four times a minor axis in the radial direction and the width of said annular gap means is equal to said annular chamber means minor axis. 5. A reverse flow combustion chamber according to claim 4 wherein said radially inner and outer portions of said tube wall section are inclined at substantially the same angle with respect to said longitudinal directions to form approximately parallel-walled air gap means. 6. A reverse flow combustion chamber according to claim 5 wherein said approximately parallel walled annular air gap converges toward an outlet. 7. A reverse flow combustion chamber according to claim 5 wherein said adjacent radial bores have parallel axis and are spaced close to each other circumferentially. 8. A reverse flow combustion chamber according to claim 1 wherein said radially inner and outer portions of said tube wall section are inclined at substantially the same angle with respect to said longitudinal directions to form approximately parallel-walled air gap means. 9. A reverse flow combustion chamber according to claim 8 wherein said approximately parallel walled annular air gap means converges toward an outlet. 10. A reverse flow combustion chamber according to claim 9 wherein said adjacent radial bores have parallel axis and are spaced close to each other circumferentially. 11. A reverse flow combustion chamber according to claim 1, wherein the combustion chamber is a reverse flow annular combustion chamber. | F23R3/54 | F23R3/08 | F05B2260/202 | Y02T50/675 | NA | NA | NA | NA | NA | NA
US4704869 | Gas turbine combustor | A gas turbine combustor has a plurality of burner units each having an inner tube defining a combustion chamber therein and an outer tube surrounding the inner tube coaxially therewith. A fuel is injected into the head portion of the inner tube and is burnt in the combustion chamber to produce hot combustion gases which are guided through a tail tube to stationary blades of a gas turbine. Combustion air is supplied through an annular passage between the inner and outer tubes from the area around the tail tube to the head portion of the inner tube. A flow-uniformalizing tube is disposed between the inner and outer tubes to cooperate with the inner tube to define therebetween an air passage. The flow-uniformalizing tube imparts a greater flow resistance to air flow from the back side of the tail tube than to the air flow from the side thereof diametrically remote from the back side, so that the flow velocity of the air flowing through the air passage is substantially uniformalized in the circumferential direction of the inner tube. | 1986 | HITACHI | IIZUKA, NOBUYUKI ¦ HIROSE, FUMIYUKI ¦ SATO, ISAO ¦ ISHIBASHI, YOJI | 4 | ANTONELLI,TERRY & WANDS | CASAREGOLA, LOUIS J. | THORPE, TIMOTHY S. | 2 | 2 | What is claimed is: 1. In a gas turbine combustor including a plurality of burner units arranged around an axis of a compressor, each burner unit having an inner tube provided with air ports formed in the wall thereof, an outer tube surrounding said inner tube, a fuel nozzle for supplying a fuel into a head portion of said inner tube, a tail tube for guiding combustion gases produced in said inner tube to stationary blades of an associated gas turbine, an annular air passage formed between said inner tube and said outer tube, an annular chamber formed around said tail tube and communicating with said annular air passage through a substantially circular air inlet, and means for providing communication between an air outlet of said compressor and said annular chamber, said communication means being nearer to the compressor axis, radially thereof, then said inner tube, said air inlet including first and second areas, said first area being more remote from said axis, radially thereof, than said second area, and a flow-uniformalizing tube disposed adjacent to said air inlet to said annular passage and around said inner tube and extending into said annular chamber, said flow-uniformalizing tube having an end extremity disposed in said annular chamber, said end extremity being generally oblique relative to the axis of said inner tube and arranged such that said flow-uniformalizing tube extends deeper into said annular chamber in said first area of said air inlet than in said second area thereof to impart a greater flow resistance to the flow of air in said first area of said air inlet than in said second area of said air inlet. | F23R3/54 | F23R3/02 | NA | NA | NA | NA | NA | NA | NA | NA
US4651534 | Gas turbine engine combustor | A combustor for a gas turbine engine including a two-stage burner having first and second combustion and exhaust sections and a burner casing coaxially surrounding the burner to define an annular conduit for reverse flow of inlet air. The burner includes a fuel injector at the upstream end thereof, primary inlet ports introducing 18% of inlet air into the first combustion section, first cooling ports introducing 12% of inlet air into the first combustion section for generating a swirling cooling flow which mixes with primary air after cooling the upstream end of the first combustion section, secondary inlet ports introducing 18% of inlet air into second stage combustion section, second cooling ports introducing 8% of inlet air into the second combustion section to generate a swirling flow which mixes with primary air after cooling the upstream end of the second combustion section, and dilution ports introducing 44% of inlet air into the exhaust section to cool the exhaust gas. | 1986 | KONGSBERG VAPENFABK | STROEM, SIGMUNN | 1 | FINNEGAN,HENDERSON,FARABOW,GARRETT & DUNNER | CROYLE, CARLTON R. | THORPE, TIMOTHY S. | 1 | 5 | What is claimed is: 1. A combustor for a gas turbine engine, comprising: (a) a burner defining an axial fluid-flow path between upstream and downstream ends thereof, said burner including a first portion having a constant cross-sectional area and defining a first combustion zone proximate said upstream end, a second portion having constant cross-sectional area greater than said first area and defining a second combustion zone axially downstream of said first combustion zone, and a third portion defining an exhaust zone proximate said downstream end, said first and second cross-sectional flow areas being sized to provide a combustion gas axial velocity of about 150 ft/sec.; (b) a burner casing coaxially surrounding said burner and defining an annular conduit for a flow of inlet air from said downstream to said upstream end of said burner, said burner casing being separated from said burner by the air in said inlet air flow; (c) means at the upstream end of said burner for introducing fuel into said first combustion zone; (d) first primary means at the upstream end of said burner and communicating with said annular conduit for introducing a first primary portion of said inlet air into said first combustion zone and for directing said first primary portion into mixing contact with said fuel; (e) first convection cooling means positioned at the upstream end of said burner and communicating with said annular conduit for introducing a first cooling portion in the amount of about 12% of said inlet air into said first combustion zone and for directing said first cooling portion axially at an angle of inclination to the axial fluid-flow path, said angularly directed first cooling air portion generating a swirling flow of air which initially forms an annular layer proximate the burner wall at the upstream end of the first combustion zone and subsequently radially converges toward said axial fluid-flow path into mixing contact with said first primary portion downstream in said first combustion zone; (f) second primary means positioned in the downstream end of said first burner portion and upstream of said second combustion zone for introducing a second primary portion of said inlet air into said second combustion zone and for directing said second primary portion radially into mixing contact with gases entering said second combustion zone from said first combustion zone, wherein the first burner portion wall between said first cooling means and said second primary means is configured to prohibit the flow of inlet air from said annular conduit to said first combustion zone; (g) second convection cooling means at the upstream end of said second combustion zone and communicating with said annular conduit for introducing a second cooling portion in the amount of about 8% of said inlet air into said second combustion zone and for directing said second cooling portion axially at an angle of inclination to the axial fluid-flow path, said angularly directed second cooling air portion generating a swirling flow of air which initially forms an annular layer proximated the burner wall at the upstream end of the second combustion zone and subsequently radially converges toward the axial fluid-flow path into mixing contact with primary portion downstream in said second combustion zone; and (h) dilution means for introducing a dilution portion of said inlet air into said exhaust zone and for directing said dilution portion into mixing contact with exhaust gas in said exhaust zone. 2. The combustor of claim 1 wherein said first primary means comprises a plurality of first primary openings in the upstream end of said burner around said fuel introducing means providing fluid communication between said annular conduit and said first combustion zone, each said first primary opening being axially oriented to direct inlet air into mixing contact with fuel in said first combustion zone. 3. The combustor of claim 1 wherein said first cooling means comprises a plurality of first cooling openings in the upstream end of said burner disposed in an annular array radially outward of said first primary openings providing fluid communication between said annular conduit and the upstream end of said first combustion zone, each of said first cooling openings being oriented as to direct inlet air in an axially swirling path in said first burner portion, said first swirling path being annularly proximate the wall of said first burner portion at the upstream end of said first combustion zone and subsequently radially converging toward the axial fluid flow path into mixing contact with the first primary portion of the inlet air downstream in said first combustion zone. 4. The combustor of claim 1 wherein said second primary means comprises a plurality of radially-oriented second primary openings circumferentially spaced about said burner proximate the downstream end of said first burner portion and providing fluid communication between said annular conduit and said first combustion zone, each of said primary openings being radially oriented for directing inlet air into mixing contact with gases exiting said first combustion zone. 5. The combustor of claim 1 wherein said second cooling means comprises a plurality of axially-oriented second cooling openings circumferentially spaced about said burner proximate the upstream end of said second burner portion and providing fluid communication between said annular conduit and the upstream end of said second combustion zone, each of said second cooling openings having an entrance directed toward the upstream end of said burner and being oriented for directing inlet air into an axially swirling path in said second burner portion, said second swirling path being annularly proximate the second burner portion wall in the upstream end of the second burner portion, the air from said second cooling openings subsequently radially converging toward the axial fluid flow path into mixing contact with the second primary portion of the inlet air downstream in said second combustion zone. 6. The combustor of claim 1 wherein the dilution means comprises a plurality of radially oriented dilution openings circumferentially spaced about said third burner portion wall proximated the downstream end of said second combustion zone and providing fluid communication between said annular conduit and said exhaust zone, each of said dilution openings being oriented to direct inlet air radially into mixing contact with exhaust gases in said exhaust zone. | F23R3/54 | F23R3/04 | NA | NA | NA | NA | NA | NA | NA | NA
US4549402 | Combustor for a gas turbine engine | A combustor for a gas turbine is provided, the combustor including a reverse flow type combustion chamber defined by an inner cylindrical wall and an outer wall concentric with the inner wall and connected at one end by an annular dome. The outer wall has three successive sections with the first section being cylindrical and of a predetermined diameter, the second outer wall section being of frusto-conical shape, and the third wall section being of cylindrical shape but of reduced diameter compared to the first section. Injectors are provided in the angled wall of the second outer wall section, and openings are provided annular with the injectors to allow compressor delivered air to enter directly into the combustion chamber surrounding the injector, the injector being directed towards the primary zone. | 1984 | PRATT & WHITNEY AIRCRAFT OF CANADA | SAINTSBURY, JOHN A. ¦ SAMPATH, PARTHASARATHY ¦ WEINBERG, MAURICE | 3 | FLEIT,JACOBSON,COHN & PRICE | CASAREGOLA, LOUIS J. | THORPE, TIMOTHY S. | 6 | 18 | We claim: 1. A combustor in a gas turbine engine of the type including a reverse flow annular combustor, the combustor having an inner cylindrical wall, an outer wall concentric with the inner wall about a combustor axis, and an annular dome connecting the inner wall and outer wall, the outer wall having a first cylindrical wall portion adjacent the dome and having a predetermined diameter, a second outer wall portion adjacent the first wall portion and remote from the dome, the second wall portion terminating in a third wall portion of cylindrical shape and of reduced diameter compared to the diameter of the first wall portion such that the second outer wall portion is frusto-conical; the dome, first and second outer wall portions define the primary combustion zone, and the third outer wall portion defines the secondary zone, the engine including a casing surrounding the reverse flow combustor and defining an annular air passage for compressor delivered air with the outer wall of the combustor; fuel injector means disposed on the second wall portion, and directed towards the dome, compressor delivered air intake means adjacent said fuel injector means, the cross-sectional area of the annular air passage at the first wall portion being less than the cross-sectional area of the annular passage at said third wall portion thereby creating a pressure head such that compressor delivered air is directly injected into the primary zone with the fuel by virtue of intake means being provided adjacent the fuel injector means. 2. A combustor as defined in claim 1, wherein the angle of the second outer wall portion is at an obtuse angle to the direction of compressor delivered air flow in an annular duct surrounding the combustor, when the direction of the air is parallel to the axis of the combustor. 3. A combustor as defined in claim 1, wherein an air blast assembly is used as injector means with the air blast assembly, including a pipe extending within the annular compressor delivered air duct surrounding the combustor and being mounted on the second outer wall portion, the assembly including a fuel nozzle located in an opening within the confines of the combustion chamber such that compressor delivered air atomizes the fuel leaving the nozzle and entering the combustion chamber through said opening. 4. A combustor as defined in claim 1, wherein the dome, first wall portion and second wall portion define a volume greater than the volume defined by the third wall portion. | F23R3/28 | F23R3/54 | F23R3/32 | NA | NA | NA | NA | NA | NA | NA
US4458481 | Combustor for regenerative open cycle gas turbine system | A counter flow combustor for regenerative open cycle turbine systems has an outer casing defining a head cavity at one end, an inner casing mounting in said outer casing, said inner casing defining a combustion chamber. An annular insulated partition and support means is connected at its upper end to the inner wall of the outer casing and at its lower end to the discharge outlet end of the inner casing, said inner casing including a cooling and metering wall assembly about the secondary combustion zone having cooling means communicating at one end with a head cavity extension space and at the other end with the secondary combustion zone for delivering heated combustion air thereto and support means on the insulated partition and support means operatively connected to the cooling and metering wall assembly to hold the same in assembled position in the combustor. The cooling and metering wall assembly is formed from a plurality of circumferentially disposed shaped and formed sections serially connected to each other, each respectively having a cooling means therein, said cooling means having a plurality of inlets in communication with the head cavity extension space, and in communication with a slotted exit means formed by an inner wall shaped skirt on the cylindrical formed section. Said assembly also has a plurality of circumferentially disposed supporting struts to prevent the circumferentially shaped and formed sections from collapsing due to thermal stresses arising from pressure and temperature differential in the secondary combustion zone of the combustor. | 1982 | BROWN BOVERI TURBOMACHINERY | ERNST, HERMANN | 1 | BOBIS, DANIEL H. | CASAREGOLA, LOUIS J. | STOUT, DONALD E. | 1 | 1 | What is claimed is: 1. A diverter and parallel flow combustor for providing hot combustion gases comprising, a. outer casing means closed at one end to form a head cavity having, an inlet for heated compressed combustion air communicating with said head cavity, b. inner casing means mounted in the outer casing means defining therein combustion chamber means having, an inlet at one end in communication with said head cavity to receive the heated compressed combustion air and fuel to be burned in said combustion chamber means, and having a discharge outlet for hot combustion gases at the end thereof remote from the inlet, c. annular connecting means in said outer casing means a spaced distance from the head cavity and, d. an insulated annular partition and support means connected at one end in sealing engagement with the annular connecting means and at the opposite end in slip-fit sealing engagement about the inner casing means, e. said insulated annular partition and support means disposed between said outer casing means and said inner casing means to define with the wall of the outer casing means an independent cooling and transfer flow passage for passing relatively cool compressed combustion air therethrough and to define with the wall of the inner casing means a head cavity extension space communicating at one end with said head cavity on the side of the annular insulated partition and support means opposite from the cooling and transfer passage to receive heated compressed combustion air, f. an exit port means in said outer casing in communication with the cooling and transfer flow passage, and g. said inner casing having a cooling and metering wall assembly in the medial section thereof having, inlet means in communication with the head extension space and exit means in communication with the combustion chamber means to pass heated compressed combustion air to the medial section of said combustion chamber means to sustain combustion therein during operation of the counter flow combustor, and h. an entrance passage means between the outer casing means and the inner casing means about said discharge outlet in communication with the cooling and transfer flow passage to pass combustion air to and through said cooling and transfer flow passage to said exit port in a direction counter to the direction of flow of combustion gases exhausting through said discharge outlet. 2. In the combustor as claimed in claim 1 wherein said cooling and metering wall assembly has, a. a plurality of cooling chambers formed circumferentially and serially along the length thereof, b. said cooling chambers connected to the inlet means in communication with the head space to receive heated compressed combustion air therefrom, and c. said cooling chambers communicating with the exit means at a point spaced from the inlet means. 3. In a combustor as claimed in claim 2 wherein, a. the inlet means for the plurality of cooling chambers includes, a plurality of spaced and sized openings, b. the exit means in communication with the plurality of cooling chambers in said cooling and metering assembly are formed as sized slots in the wall of the inner casing means, c. the sizing of the openings of said inlet means and the sizing of said slots act to control the degree of cooling of the cooling and metering wall assembly of the inner casing defining the combustion chamber. 4. In a combustor as claimed in claim 1 including, support means in the medial section of said annular partition and support means, operatively and supportably holding the cooling and metering wall assembly in assembled position in the combustor. 5. In a combustor as claimed in claim 4 wherein the support means on the annular partition and support means includes, a. support bracket means on the annular partition and support means having, a first radial bore therethrough, b. thimble member means connected about the cooling and metering wall assembly having, a second radial bore therethrough disposed in assembled position to align with the first radial bore, and c. pin means extending through the first radial bore and second radial bore to support the cooling and metering wall assembly in assembled position. 6. In a combustor as claimed in claim 1 wherein said annular partition and support means includes, a. a joint and seal means connecting the lower end of the annular partition and support means to the inner casing to separate the cooling and transfer passage from the head extension space, and b. said joint and seal means, has at least one sliding seal to allow for expansion and contraction with changes in thermal expansion in the combustor. 7. In the combustor as claimed in claim 6 wherein the joint and seal means includes, a. an upper sliding seal section, b. a lower sliding seal section, and c. a spin formed annular member having an upper peripheral end operatively connected for sliding relation with the upper sliding seal section, and a lower peripheral end operatively connected for sliding relation with the lower sliding seal section. 8. In the combustor as claimed in claim 2 wherein, said cooling and metering wall assembly includes a plurality of circumferentially disposed supporting struts. 9. In the combustor as claimed in claim 5 wherein, a. said cooling and metering wall assembly includes a plurality of circumferentially disposed supporting struts, b. support brackets circumferentially disposed about the outer wall of the cooling and metering wall assembly, and c. said thimble means each connected to an associated one of the support brackets. 10. In a combustor as claimed in claim 1 wherein said cooling and metering wall assembly includes, a. a plurality of circumferentially shaped and formed sections connected serially to each other, b. a plurality of cooling chambers, c. at least one of said plurality of cooling chambers disposed in each of said circumferentially shaped and formed sections, and d. a plurality of circumferentially spaced longitudinally disposed struts connecting said circumferentially shaped and formed sections to prevent buckling of the cooling and metering wall assembly under the pressure and thermal stresses acting during operation of the combustor. 11. In the combustor as claimed in claim 2 wherein the cooling and metering wall assembly includes, a. a plurality of circumferentially shaped and formed sections connected serially to each other, b. at least one of said plurality of cooling chambers disposed in each of said circumferentially shaped and formed sections, and c. said shaped and formed sections having, an outer wall section, and an inner skirt section the free end of which is operatively associated with the outer wall section to define exit means in the form of slots in the wall defining the secondary combustion zone of the combustion chamber. 12. In the combustor as claimed in claim 11 wherein the inner skirt section has a plurality of circumferentially spaced projections which prevents the slots defining the exit means from becoming closed due to pressure and thermal distortion during operation of the combustor. 13. In a combustor as claimed in claim 1 wherein, a. the outer casing is fabricated of alloyed carbon steel, and b. the interior wall of the outer casing in the area of the head cavity has insulating means consisting of, a sheet metal enclosure, high temperature insulation material in said sheet metal enclosure, and heavy gauge stainless steel wire mesh formed between the insulation material and the sheet metal enclosure. 14. In the combustor as claimed in claim 13 wherein the sheet metal enclosure is made of stainless steel. 15. In a combustor as claimed in claim 1 wherein, a. the outer casing is fabricated of nickle alloys such as Nicoloy 800, and b. insulation lagging is provided on the outer face of the outer casing to increase the efficiency of said combustor. 16. In a regenerative open cycle turbine system the combination of; a. turbine means having an inlet or combustion gases, and an outlet for waste combustion gases, b. a diverter and parallel flow combustor for supplying combustion gases to the inlet of the turbine means, having an entrance inlet, and a discharge outlet, c. a compressor driven by the turbine means having an outlet to supply compressed combustion air for the combustor, d. support assembly means disposed between the outlet end of the compressor and the inlet end of the turbine, said combustor supportably mounted on said support assembly means, and e. the support assembly means having, first flow passage means connecting the outlet of the compressor to the entrance inlet for the combustor, and a second flow passage means for connecting the discharge outlet on the combustor with the inlet of the turbine means, and f. said combustor includes, i. outer casing means closed at one end to form a head cavity having, an inlet for heated compressed combustion air communicating with said head cavity, ii. inner casing means mounted in the outer casing means defining therein combustion chamber means having an inlet at one end for a mixture of heated compressed combustion air and fuel to be burned in said combustion chamber mans, and having a discharge outlet for hot combustion gases at the end thereof remote from the inlet, iii. an annular connecting means in said outer casing means a spaced distance from the head cavity end, iv. an insulated annular partition means connected at one end in sealing engagement with the annular connecting means and at the opposite end in slip-fit sealing engagement about the inner casing means, v. an insulated annular partition means disposed between said outer casing means and said inner casing means to define with the wall of the outer casing means an independent cooling and transfer passage for passing relatively cool compressed combustion air through said outer casing and to define with the wall of the inner casing means a head cavity extension space communicating at one end with said head cavity to receive heated compressed combustion air, vi. an entrance inlet formed on the combustor and disposed for communication with the cooling and transfer passage to deliver the relatively cool compressed combustion air thereto, and vii. said outer casing having an outlet in communication with the cooling and transfer passage for passing the relatively cool compressed combustion air to a source of heat. 17. In the regenerative open cycle turbine system as claimed in claim 16 including, a. regenerative heat exchange means connected to the outlet for the turbine for communication with the waste combustion gases, and having a regenerative heat exchange inlet and a regenerative heat exchange outlet, b. the outlet for the cooling and transfer passage connected to the regenerative heat exchange inlet and the regenerative heat exchange outlet connected to the inlet for the head cavity to pass heated compressed combustion air thereto. 18. In the regenerative open cycle turbine system as claimed in claim 16 including, a. process steam heat exchange means connected to the outlet for the turbine for communicating with the waste combustion gases, and having a process water heat exchange inlet and a process water heat exchange outlet, b. process steam disposed to be passed to the process steam heat exchange inlet and process steam heat exchange outlet to recover waste heat from said waste combustion gases. 19. In the regenerative open cycle turbine system as claimed in claim 16 including, a. regenerative heat exchange means connected to the outlet for the turbine for communication with the waste combustion gases, and having a regenerative heat exchange inlet and a regenerative heat exchange outlet, b. the outlet for the cooling and transfer passage connected to the regenerative heat exchange inlet, and the regenerative heat exchange outlet connected to the inlet for the head cavity to pass heated compressed combustion air thereto, c. process water heat exchange means connected to the outlet for the turbine for communication with the waste combustion gases, and having a process water heat exchange inlet and a process water heat exchange outlet, and d. process water connected to said process water heat exchange inlet and said process water heat exchange outlet to pass process water to and from the process water heat exchanger to recover waste heat from the waste combustion gases. 20. In the regenerative open cycle turbine system as claimed in claim 16 wherein said inner casing has a cooling and metering assembly in the medial section thereof having a plurality of cooling chambers formed thereon respectively having inlet means in communication with the head cavity extension space and exit means in communication with the combustion chamber means to pass compressed combustion air to the medial section of said combustion chamber means to sustain combustion during operation of the counter flow combustor. 21. In the regenerative open cycle turbine system as claimed in claim 20 wherein the cooling and metering wall assembly includes, a. a plurality of circumferentially shaped and formed sections connected serially to each other, b. at least one of said plurality of cooling chambers disposed in each of said circumferentially shaped and formed sections, and c. said shaped and formed sections having, an outer wall section, and an inner skirt section the free end of which is operatively associated with the outer wall section to define exit means in the form of slots in the wall defining the secondary combustion zone of the combustion chamber. 22. In the regenerative open cycle turbine system as claimed in claim 21 wherein the inner skirt section has a plurality of circumferentially spaced projections which prevents the slots defining the exit means from becoming closed due to pressure and thermal distortion during operation of the combustor. 23. In the regenerative open cycle turbine system as claimed in claim 20, a. the inlet means for the plurality of cooling chambers includes, a plurality of spaced openings, b. the exit means in communication with the plurality of cooling chambers in said cooling and metering assembly are formed as slots in the wall of the inner casing means, said sizing of the openings of said inlet means and the sizing of said slots act to control the degree of cooling of the cooling and metering wall assembly of the inner casing defining the combustion chamber. 24. In the regenerative open cycle turbine system as claimed in claim 16 including, support means in the medial section of aid annular partition and support means, operatively and supportably holding the cooling and metering wall assembly in assembled position in the combustor. 25. In the regenerative open cycle turbine system as claimed in claim 24 wherein the support means on the annular partition and support means includes, a. support bracket means on the annular partition and support means having, a first radial bore therethrough, b. thimble member means connected about the cooling and metering wall assembly having, a second radial bore therethrough disposed in assembled position to align with the first radial bore, and c. pin means extending through the first radial bore and second radial bore to support the cooling and metering wall assembly in assembled position. 26. In the regenerative open cycle turbine system as claimed in claim 26 wherein, a. said outer casing means is provided with an annular flange means on the inner wall thereof adjacent the head cavity end of the combustor, b. said annular partition and support means is connected at its upper end to said annular flange means, and a joint and seal means connecting the lower end of the annular partition and support means to the inner casing to separate the cooling and transfer passage from the head extension space, and c. said joint and seal means includes, at least one sliding seal to allow for expansion and contraction with changes in thermal expansion in the combustor. 27. In the regenerative open cycle turbine system as claimed in claim 26, a. an upper sliding seal section, b. a lower sliding seal section, and c. a spin formed annular member having an upper peripheral end operatively connected for sliding relation with the upper sliding seal section, and a lower peripheral end operatively connected for sliding relation with the lower sliding seal section. 28. In the regenerative open cycle turbine system as claimed in claim 20 wherein said cooling and metering wall assembly includes a plurality of circumferentially disposed supporting struts. 29. In the regenerative open cycle turbine system as claimed in claim 25 wherein, a. said cooling and metering wall assembly includes a plurality of circumferentially disposed supporting struts, b. support brackets circumferentially disposed about the outer wall of the cooling and metering wall assembly, and c. said thimble means each connected to an associated one of the support brackets. 30. In the regenerative open cycle turbine system as claimed in claim 20 wherein, a. the cooling and metering wall assembly includes, a plurality of circumferentially shaped and formed sections connected serially to each other, b. at least one of said plurality of cooling chambers disposed in each of said circumferentially shaped and faced sections, and c. a plurality of circumferentially spaced longitudinally disposed struts connecting said circumferentially shaped and formed sections to prevent buckling of the cooling and metering assembly under the pressure and thermal stresses acting during the operation of the combustor. | F02C3/14 | F23R3/60 | F23R3/54 | F23R3/002 | NA | NA | NA | NA | NA | NA
US4432207 | Modular catalytic combustion bed support system | A modular catalytic combustor for a gas turbine has a plurality of individual, non-metallic cylindrical catalyst beds, and a support structure for each of the individual catalyst beds. Each catalyst bed together with its support structure forms an individual catalyst module. Each support structure includes an outer cooled support cylinder, with the individual support cylinders of the various modules interconnected in spaced relationship with cooling air passageways between. There are means for supplying compressed air, such as from a gas turbine compressor, into the space surrounding the support cylinders. The outer cooled support cylinders are provided with apertures for entry of cooling and purge air from the surrounding space. Each of the catalyst beds has an integral, cylindrical, outer ceramic shell, and is positioned within a corresponding outer support cylinder. A sheet metal heat shield is interposed between and concentric with each of the outer support cylinders and the catalyst bed within. The heat shield is mounted and configured so as to provide passageways for cooling and purge air such that a limited amount of cooling and purge air enters through the apertures and flows generally along the outer surface of the heat shield in one axial direction, around an end of the heat shield, and then in the opposite axial direction along the inner surface of the heat shield to exit into the main stream of gas flowing through the combustor. As a result, fuel-air mixture is prevented from entering the annular space just outside the catalyst beds, and cooling of the metal structure is provided without undue cooling of the outer ceramic shell. | 1981 | GENERAL ELECTRIC | DAVIS, JR., LEWIS B. ¦ STEBER, CHARLES E. | 2 | SQUILLARO, J. C. | CASAREGOLA, LOUIS J. | SIMENAUER, JEFFREY A. | 6 | 9 | What is claimed is: 1. A support structure for a cylindrical ceramic catalyst bed for use with a gas turbine combustor, comprising: an outer cooled support cylinder; said outer cooled support cylinder including apertures therethrough effective for permitting entry of compressed air from a surrounding space; a cylindrical outer ceramic shell concentric within said outer support cylinder and spaced therefrom to form an annular space therebetween; a sheet meal heat shield in said annular space interposed between and concentric with said outer cooled support cylinder and said cylindrical outer ceramic shell, said heat shield being effective to form a first passageway for permitting air entering through said apertures to flow generally along an outer surface of said heat shield in a first axial direction, apertures for permitting said air to flow around an end of said heat shield, and a second passageway for permitting said air to flow in a second opposite axial direction along an inner surface of said heat shield and apertures to permit said air to exit into a main stream of gas flowing through said combustor, whereby entry of a fuel-air mixture into said annular space is prevented and said support cylinder and said heat shield are cooled without unduly cooling said outer ceramic shell. 2. A support structure according to claim 1, including means for securing said sheet metal heat shield to said outer support cylinder. 3. A support structure according to claim 1, further including: a radially inwardly extending annular projection on a downstream end of said cooled support cylinder; a support ring including a radially outward portion and a radially inward portion, said radially outward portion including means for engaging said annular projection and said radially inward portion including means for sealingly engaging a downstream end of said ceramic shell, said support ring including means for retaining said ceramic shell against axial movement in the downstream direction; said heat shield including means at its upstream end for retaining engagement with an upstream end of said ceramic shell and said cooled support cylinder, and said heat shield further including means at its downstream end for bearing radially against said cooled support cylinder; and resilient means between said heat shield and said ceramic shell for supporting said ceramic shell while permitting thermal expansion thereof. 4. A support structure according to claim 1, further including: an integral ceramic annular support flange on said ceramic shell extending radially outward near an upstream end of said ceramic shell, said ceramic annular support flange including an upstream directed engagement face and a downstream directed engagement face, said upstream and downstream directed engagement faces being inclined toward each other; a face seal flange on said outer support cylinder near an upstream end thereof, said face seal flange having an angled face seal surface effective to provide mating engagement with said downstream directed engagement face; and means on said cooled support cylinder for resiliently bearing against said upstream directed engagement face whereby said ceramic annular support flange, said face seal flange, and said means on said cooled support cylinder provide both centering and axial support for said catalyst bed. 5. A support structure according to claim 4, wherein said annular heat shield includes a sheet metal shield and means for securing said sheet metal heat shield at its downstream end to said cooled outer cylinder. 6. A support structure according to claim 4, wherein said means on said cooled support cylinder includes an annular flange on said outer support cylinder and an expanding ring biased radially outwardly engaging said inclined annular flange. 7. A support structure according to claim 4, wherein said means on said cooled support cylinder includes a ring abutting said upstream directed engagement face and a plurality of axial loading springs urging said ring into abutment with said upstream directed engagement face. 8. A catalyst bed for a catalytic combustor comprising: a cylindrical ceramic shell; a cooled support cylinder surrounding said cylindrical ceramic shell and spaced outward therefrom to form an annular space therebetween; means for supporting said cylindrical ceramic shell within said cooled support cylinder; an annular heat shield in said annular space effective to divide said annular space into an outer annular portion and an inner annular portion substantially sealed from each other; means for supplying a supply of compressed air to an outside of said cooled support cylinder; a plurality of apertures in said cooled support cylinder effective for admitting said compressed air therethrough into said outer annular portion; means for permitting said compressed air to flow in a first axial direction within said outer annular portion and for substantially blocking it from flowing in a second axial direction therein whereby an outer surface of said annular heat shield is cooled and said compressed air is heated; at least one aperture in an extremity of said annular heat shield in said first axial direction effective to permit said compressed air to flow therethrough from said outer annular portion to said inner annular portion between said annular heat shield and said cylindrical ceramic shell; means for permitting at least a substantial portion of said compressed air to flow in said second axial direction opposite to said first axial direction in said inner portion; and means for venting said compressed air at an extremity in said second axial direction of said inner annular portion whereby said compressed air travels in said first axial direction in contact with an outer surface of said annular heat shield and then oppositely in said second axial direction in contact with an inner surface of said heat shield before venting from said annular space. 9. A catalytic bed according to claim 8, wherein said annular heat shield includes a sheet metal heat shield and means for securing said sheet metal heat shield to said cooled outer support cylinder. 10. A catalytic bed according to claim 8, wherein said means for supporting said cylindrical ceramic shell includes: a radially inwardly extending annular projection on a downstream end of said cooled support cylinder; a support ring including a radially outward portion and a radially inward portion, said radially outward portion including means for engaging said annular projection and said radially inward portion including means for sealingly engaging a downstream end of said ceramic shell, said support ring including means for restraining said ceramic shell against axial movement in the downstream direction; said annular heat shield including means at its upstream end for retaining engagement with an upstream end of said ceramic shell and said cooled support cylinder, and said heat shield further including means at its downstream end for bearing radially against said cooled support cylinder; and resilient means between said heat shield and said ceramic shell for supporting said ceramic shell while permitting thermal expansion thereof. 11. A catalytic bed according to claim 8, wherein said means for supporting further includes: an integral ceramic annular support flange on said ceramic shell extending radially outward near an upstream end of said ceramic shell, said ceramic annular support flange including an upstream directed engagement face and a downstream directed engagement face, said upstream and downstream directed engagement faces being inclined toward each other; a face seal flange on said outer support cylinder near an upstream end thereof, said face seal flange having an angled face seal surface effective to provide mating engagement with said downstream directed engagement face; and means on said cooled support cylinder for resiliently bearing against said upstream directed engagement face whereby said ceramic annular support flange, said face seal flange, and said means on said cooled support cylinder provide both centering and axial support for said catalyst bed. 12. A catalytic bed according to claim 11, wherein said annular heat shield includes a sheet metal heat shield and means for securing said sheet metal heat shield at its downstream end to said cooled outer cylinder. 13. A catalytic bed according to claim 11, wherein said means on said cooled support cylinder includes an annular flange on said outer support cylinder and an expanding ring biased radially outwardly engaging said inclined annular flange. 14. A catalytic bed according to claim 11, wherein said means on said cooled support cylinder includes a ring abutting said upstream directed engagement face and a plurality of axial loading springs urging said ring into abutment with said upstream directed engagement face. | F23R3/40 | F23R3/002 | NA | NA | NA | NA | NA | NA | NA | NA
US4361010 | Combustor liner construction | This invention relates to an improved Finwall combustor liner that includes fabricating the liner in axially spaced panels of Finwall material and introducing the cooling air in each of said panels at discrete locations intermediate the ends thereof so as to achieve a parallel and counter flow for attaining substantially reduced axial and radial temperature gradient over the panels, with an overall temperature reduction of the entire liner. | 1980 | UNITED TECHNOLOGIES CORPORATION | TANRIKUT, IBRAHIM S. ¦ WAGNER, WALTER B. ¦ SEGALMAN, IRWIN ¦ GOLDBERG, PERRY | 4 | FRIEDLAND, NORMAN | GARRETT, ROBERT E. | - | 2 | 5 | We claim: 1. A liner for a combustor for a gas turbine engine comprising an outer wall generally configured in the shape of the combustor, a plurality of circumferentially mounted inner walls facing the combustion products radially disposed from said outer wall, interconnecting elements between said inner and outer walls defining generally longitudinal open ended channels aligned substantially with the flow of combustion products in the combustor, said inner and outer walls and the included interconnecting elements defining a liner segment, and each segment being axially spaced defining a transition zone, opening means formed in said outer wall intermediate the ends of each liner segment for leading compressor cooler air from the space surrounding said liner admitting air internally of said open ended channels so that a portion of the cooler air flows counter to and the remaining portion flow in the direction of the combustion products, the cooler air discharging in the upstream end of the open ended panels merging with the flow of cooler air discharging from the downstream end of the open ended channels of the next adjacent upstream segment, the flow of cooler air in said channels convectively cooling said liner walls and the flow of cooler air discharging from said open ended channels film cooling the outer wall at said transition zone and then the inner wall by flowing along the outside surface thereof. 2. A liner as defined in claim 1 wherein said transition zone is sufficiently wide to cut away the segment and replace it by a weldment unimpaired by adjacent segments. 3. A liner as defined in claim 1 wherein said interconnecting elements include corrugated fins sandwiched between the inner and outer walls. 4. A liner as defined in claim 1 wherein said interconnecting elements include depending walls parallelly spaced extending from one of said inner wall or said outer wall. 5. A liner as defined in claim 1 wherein said outer wall is stepped at the transition zone to define a generally louvered configured liner. | F23R3/002 | F05B2260/2241 | Y02T50/675 | NA | NA | NA | NA | NA | NA | NA
US4339925 | Method and apparatus for cooling hot gas casings | A method and apparatus for cooling the hot gas casing of a gas turbine power plant is disclosed. The apparatus includes a shell which is spaced from but which encompasses the hot gas casing so as to form an air channel about the casing. A compressor provides a supply of cooling air which flows into the air channel through openings in the shell, and which air absorbs heat from the hot gas casing as it flows through the air channel. | 1979 | BROWN, BOVERI & CIE | EGGMANN, JEAN ¦ GRAF, HANS ¦ ZABA, TADEUSZ | 3 | BURNS,DOANE,SWECKER & MATHIS | HART, DOUGLAS | - | 1 | 10 | What is claimed is: 1. Apparatus for cooling a hot gas casing of a gas turbine power plant comprising: a combustion chamber enclosing a combustion space; a hot gas casing connected downstream of said combustion chamber; guide means for guiding a stream of cooling air over an outer surface portion of said hot gas casing; a compressor for supplying cooling air to said guide means; a gas turbine which receives hot gas from said combustion chamber, said combustion chamber being fixed with respect to the gas turbine, said compressor and said gas turbine being mounted on a common shaft; said guide means including a shell which is spaced from and encompasses said hot gas casing to form a channel between the casing and the shell, openings in the surface of the shell to permit cooling air to enter said channel, separation means for separating air flowing into the channel from air flowing off the hot gas casing; and said hot gas casing including means for inducing a film cooling of an inner surface portion of said hot gas casing. 2. Apparatus in accordance with claim 1 wherein said separation means includes: at least one tube which extends through an opening in the surface of the shell to the interior of the air channel; and a perforated surface enclosing a space adjacent to said tube and within said channel. 3. Apparatus for cooling a hot gas casing of a gas turbine power plant comprising: a combustion chamber enclosing a combustion space; a hot gas casing connected downstream of said combustion chamber; guide means for guiding a stream of cooling air over an outer surface portion of said hot gas casing; a compressor for supplying cooling air to said guide means; a gas turbine which receives hot gas from said combustion chamber, said combustion chamber being fixed with respect to the gas turbine, said compressor and said gas turbine being mounted on a common shaft; said guide means including a shell which is spaced from and encompasses said hot gas casing to form a channel between the casing and the shell, openings in the surface of the shell to permit cooling air to enter said channel; said hot gas casing including means for inducing a film cooling of an inner surface portion of said hot gas casing; a housing enclosing said combustion chamber and forming a primary combustion air inlet passage between the housing and the combustion chamber; an outlet of said channel communicating with the primary air inlet passage; and a flow restrictor arranged between said housing and said hot gas casing at the outlet of said channel. 4. Apparatus for cooling a hot gas casing of a combustion chamber comprising: a shaft; a compressor mounted on said shaft; a combustion chamber enclosing a combustion space; a housing enclosing said combustion chamber; a gas turbine, also mounted on said shaft, which receives hot gas from said combustion chamber, said combustion chamber being fixed with respect to said gas turbine; a hot gas casing connected downstream of said combustion chamber, said hot gas casing including means for inducing a film cooling of an inner surface portion of said hot gas casing, said combustion chamber having a primary combustion air inlet through which cooling air supplied by the compressor may enter the combustion space; and guide means for guiding a stream of said cooling air over an outer surface portion of said hot gas casing, said guide means including a shell which is spaced from and encompasses said hot gas casing to form a channel between the casing and the shell, an outlet of said channel, a flow restrictor arranged between said housing and said hot gas casing at the outlet of said channel, openings in the surface of the shell to permit cooling air to enter the interior of said channel, said cooling air being supplied to said air channel through the openings in the surface of the shell, separation means for separating air flowing into the channel from air flowing off the hot gas casing, said separation means including at least one tube which extends through one of the openings in the surface of the shell to the interior of the air channel and a perforated surface enclosing a space adjacent to said tube and within said channel, and at least one additional air inlet through which air flowing out of said channel may enter the combustion space. | F01D25/26 | F02C7/18 | F23R3/02 | F23R3/54 | F23R2900/03342 | F05D2260/201 | F23R2900/03044 | NA | NA | NA
US4288980 | Combustor for use with gas turbines | A counter flow combustor has a generally elongated hollow cylindrical outer casing or shell with a closure means at the upper end defining a head space and a generally elongated smaller hollow annular inner casing or combustion wall mounted therein in spaced relation to the outer casing to form an annular head space extension between the side walls of the outer casing and the inner casing which is continuous with the head space. The inner casing or combustion wall defines a primary combustion zone, and a secondary combustion zone in communication at one end with the primary combustion zone and at the end remote therefrom with the discharge outlet for delivering combustion gases from the combustor. An inlet assembly is mounted in said head space for mixing fuel and air and for delivering the same in proper ratio for combustion in said primary combustion zone and secondary combustion zone. An annular air inlet passage is formed in the combustor at the end remote from the inlet assembly and a plurality of cooling tubes mounted on the inside wall of the inner casing or combustion wall communicates at one end with the air inlet passage and at the end remote therefrom with the head space and inlet assembly so as to utilize almost all of the entering air first for cooling the wall of the inner casing or combustion wall and then to pass the same to the inlet assembly for mixture with the fuel to be burned in the primary combustion zone, such air flow passing in counter flow relation to the combustion gases passing through the primary combustion zone and secondary combustion zone and being discharged through the discharge outlet for the combustor. | 1979 | BROWN BOVERI TURBOMACHINERY | ERNST, HERMANN | 1 | BOBIS, DANIEL H. | GARRETT, ROBERT E. | - | 2 | 6 | What is claimed is: 1. A reverse flow combustor for providing hot combustion gases comprising, a. hollow outer casing means closed at one end to form a head cavity adjacent the closed end, b. hollow annular inner casing means connected in the outer casing means in spaced relation thereto to define therewith an annular head cavity extension space, and a discharge outlet for said combustor, c. said inner casing means also defining, a primary combustion zone, and a secondary combustion zone in communication with said primary combustion zone and said discharge outlet, d. an inlet assembly mounted in said outer casing means for communication with said head cavity to receive combustion air therefrom, e. a liquid fuel inlet connected to said outer casing means, f. a gaseous fuel inlet connected to said outer casing means, g. means operative to control alternately, simultaneously and selectively the flow of liquid fuel and gaseous fuel to said combustor, h. said inlet assembly connected to said liquid fuel inlet and gaseous fuel inlet and disposed to provide a mixture of at least one of said fuels and air to said primary combustion zone, i. air inlet means for said combustor at the end of the outer casing remote from the head cavity including, air flow passage means to pass combustion air entering said combustor in a direction counter to the flow of combustion gases, j. cooling means removably and replaceably connectible to the inner wall of said inner casing means and disposed about the primary combustion zone, including, a plurality of circumferentially disposed cooling tubes having one end connected to the air flow passage means to receive air entering the combustor and the opposite end having an outlet disposed to discharge the air to the head cavity in the outer casing, k. adjustable metering means connected to the inner casing means to provide predetermined quantities of additional air for mixture and temperature control of combustion gases in the secondary combustion zone of the combustor, and, l. said adjustable metering means includes, a fixed orifice bleed means for metering a predetermined quantity of air to said secondary combustion zone during all operating modes of the combustor. 2. In a reverse flow combustor as claimed in claim 1 wherein said cooling tubes are sized and shaped to facilitate the circumferential spacing thereof about the inner surface of the combustion chamber. 3. In a reverse flow combustor as claimed in claim 1 wherein said cooling tubes are elliptical in cross-section. 4. In a reverse flow combustor as claimed in claim 1 wherein said cooling tubes are round in cross-section. 5. In a reverse flow combustor as claimed in claim 1 wherein said cooling tubes are oval in cross-section. 6. In a reverse flow combustor as claimed in claim 1 wherein each of said plurality of removable and replaceable cooling tubes includes, a. at least one pair of spaced longitudinally extending fins on the sides of each of said plurality of cooling tubes, b. said cooling tubes connected to the inner surface of the combustion chamber whereby in assembled position the respective pair of fins on each of said plurality of cooling tubes are disposed to overlap the next adjacent pair of fins, and c. means on each of said fins to permit hot combustion gases to flow about each of said plurality of cooling tubes to dissipate heat to the wall sides thereof and to substantially prevent direct exposure of the inner surface of the combustion chambers to the direct heat of said hot combustion gases. 7. In a reverse flow combustor as claimed in claim 1 wherein said cooling tubes are supported on the inner surface of said inner casing means by hooks and are guided along their paths by a series of pins whereby said tubes have limited freedom of movement to minimize thermal stresses produced by uneven inner wall temperature in the primary combustion zone of the inner casing means. 8. In a reverse flow combustor as claimed in claim 1 including, a. an air swirler means in said inlet assembly disposed to communicate with the primary combustion zone in said inner casing means, b. said air swirler means having spaced gaseous fuel passage means and air passage means for mixing gaseous fuel and air being passed into the primary combustion zone during the normal gaseous fuel burning mode of the combustor, and c. said air passage means extending end to end through said air swirler means to permit air delivered therethrough to mix with liquid fuel passing to said primary combustion zone during the liquid fuel burning mode. 9. In a reverse flow combustor as claimed in claim 8 including, a. liquid fuel inlet means connected to said outer casing and extending into said air swirler means, b. said liquid fuel inlet means is a nozzle concentrically located in said air swirler means, said nozzle having an outlet in communication with the primary combustion zone. 10. In a reverse flow combustor as claimed in claim 8 including, a. gaseous fuel inlet means connected to said outer casing and connected to said air swirler means, b. said gaseous fuel inlet means including, a plenum, and ducting for channeling said gaseous fuel from said plenum to said gaseous fuel passage means in the air swirler means. 11. In a reverse flow combustor as claimed in claim 1 including, a. an air swirler means in said inlet assembly disposed to communicate with the combustion chamber, b. said air swirler means having a plurality of longitudinally extending vanes therein defining at least one air flow passage, and at least one gas flow passage extending end to end therethrough, c. said vanes shaped to form an ignition space at the end of said air swirler in communication with the combustion chamber, d. the air passages in said air swirler in communication at one end with the head cavity and at the other end with said ignition space, e. the gas flow passages in communication with said gaseous fuel inlet at one end and at the other end with said ignition space. 12. A reverse flow combustor for providing hot combustion gases comprising, a. hollow outer casing means closed at one end to form a head cavity adjacent the closed end, b. hollow annular inner casing means connected in the outer casing means in spaced relation thereto to define therewith an annular head cavity extension space, and a discharge outlet for said combustor, c. said inner casing means also defining, a primary combustion zone, and a secondary combustion zone in communication with said primary combustion zone and said discharge outlet, d. an inlet assembly mounted in said outer casing means for communication with said head cavity to receive combustion air therefrom, e. a liquid fuel inlet connected to said outer casing means, f. a gaseous fuel inlet connected to said outer casing means, g. means operative to control alternately, simultnaeously and selectively the flow of liquid fuel and gaseous fuel to said combustor, h. said inlet assembly connected to said liquid fuel inlet and gaseous fuel inlet and disposed to provide a mixture of at least one of said fuels and air to said primary combustion zone, i. air inlet means for said combustor at the end of the outer casing remote from the head cavity including, air flow passage means to pass combustion air entering said combustor in a direction counter to the flow of combustion gases, j. cooling means connected to the inner wall of said inner casing means including a plurality of circumferentially disposed cooling tubes having one end connected to the air flow passage means to receive air entering the combustor and the opposite end having an outlet disposed to discharge the air to the head cavity in the outer casing, k. adjustable metering means connected to the inner casing means to provide predetermined quantities of additional air for mixture and temperature control of combustion gases in the secondary combustion zone of the combustor, and, l. said adjustable metering means includes, 1. a fixed orifice bleed means for metering a predetermined quantity of air to said secondary combustion zone during all operating modes of the combustor, 2. a plurality of adjustable normally closed valve means, and 3. means for moving each of said plurality of valve means from closed to open position to vary the total quantity of additional air supplied to said secondary combustion zone. 13. A gas turbine arrangement including a comnbustor, a compressor for providing compressed air to said combustor in order to drive said turbine, the combustor comprising: a. a hollow outer shell one end of which is closed, b. a hollow inner combustion wall defining a combustion chamber therein, said wall positioned within said outer shell and being spaced from outer shell to form an annular passageway between said shell and said wall for receiving said compressed cooling and combustion air therein in a direction contra to the flow of combustion mixtures in said combustion chamber, c. means in the closed end of said shell for injecting fuel into said combustion chamber, d. means for injecting air into said combustion chamber to support combustion of said fuel, and e. a plurality of open-ended tubes annularly arranged around the inside surface of said inner combustion wall and removably and replaceably supported thereby, the openings of said tubes at one end thereof communicating with said annular passageway to said tube is adapted to cool said inner combustion wall, the openings of said tubes at the other end thereof communicating with the head cavity to deposit said air from said tubes in said head cavity for passage into the combustion chamber to support the combustion of fuel, and f. said tubes are supported on said inner combustion wall by hooks and are guided along their paths by a series of pins whereby said tubes have limited freedom of movement to minimize thermal stresses produced by heat from said combustion chamber. | F23R3/002 | F23R3/005 | F23R3/54 | F23R3/26 | F23R3/36 | F23R3/02 | NA | NA | NA | NA
US4244179 | Annular combustion chamber for gas turbine engines | An annular combustion chamber which has structural elements for delivery of primary air to sustain and stabilize burning and elements for admission of secondary air into the dilution zone. The primary air delivery elements intended for stabilization of burning are made so that at least two curved slotted passages are formed for tangential admission of the air into the combustion zone. The passage wall plates are concentric, being arranged so that the outer wall plate of each preceding passage is naturally the inner wall plate of the subsequent one displaced relative to the former in the downstream direction. The slotted passages have a substantially constant flow-passage along the entire annular combustion chamber periphery (length). | 1978 | KAINOV GENNADY P ¦ KUZNETSOV VLADIMIR G ¦ POLYAKOV ANATOLY M ¦ SHLEENKOV IGOR A | KAINOV, GENNADY P. ¦ KUZNETSOV, VLADIMIR G. ¦ POLYAKOV, ANATOLY M. ¦ SHLEENKOV, IGOR A. | 4 | HASELTINE,LAKE & WATERS | GARRETT, ROBERT E. | - | 1 | 1 | What is claimed is: 1. An improved annular combustion chamber for a gas turbine engine, employing a combustion zone; a dilution zone; fuel means; delivery means for delivery of fuel and primary air to a combustion zone; passage means for supplying a part of primary air to stabilize and intensify burning; passage means for the delivery of secondary air into a dilution zone for reducing the temperature of combustion products, wherein: said means for supplying primary air to stabilize and intensify burning are in the form of at least two slotted passages formed by opposite surfaces of concentric toroidal sections originating at a single center in the combustion zone whereby the end of a preceding section overlaps the beginning of a following section, and said center is determined by the center of the radius of a circle forming the toroidal section being greater by the total value of the thickness of the wall of the preceding toroidal section and height of the passage between them, and each following passage being displaced downstream relative to the preceding channel to ensure an air stream flow in the combustion zone along a helical line having center different to the axis of symmetry of the annual combustion chamber. | F02C7/264 | F23R3/08 | F23R3/12 | F23R3/343 | F23R3/54 | F23R3/32 | Y02T50/671 | NA | NA | NA
US4211069 | Combustion chamber for a gas turbine | A combustion chamber of a gas turbine engine has a combustion cowl and transition piece with at least one air gap provided therebetween. The air gap opens into an intermediate chamber having two throttles which are arranged oppositely with respect to one another. The two throttles are provided in a cooling jacket which is divided into two portions by the throttles. The air gap permits the combustion cowl and transition piece to expand freely with respect to each other. The two throttles are arranged so that fuel gas leaving the combustion chamber provides an injector effect to expedite the flow of a coolant such as air through the air gap. | 1978 | BROWN, BOVERI & CIE | KALBFUSS, RICHARD | 1 | BURNS,DOANE,SWECKER & MATHIS | CASAREGOLA, LOUIS J. | - | 0 | 1 | What is claimed is: 1. A combustion chamber for a gas turbine engine, comprising: combustion cowl means for admitting an oxidizing fluid to a fuel fluid within the combustion cowl; transition means for receiving hot power gases from the combustion cowl means; first cooling jacket means for substantially surrounding the combustion cowl means with the oxidizing fluid; second cooling jacket means for substantially surrounding the transition means with a gaseous medium; at least one air gap provided between the combusiton cowl means and the transition means; an intermediate chamber in fluid communication with the at least one air gap; first throttle means for separating the intermediate chamber from the first cooling jacket means; and second throttle means for separating the intermediate chamber from the second cooling jacket means. 2. The combustion chamber of claim 1 wherein the first throttle means includes a first throttle and the second throttle means includes a second throttle, the first and second throttles being arranged oppositely to one another in the intermediate chamber. 3. The combustion chamber of claim 1, wherein the second cooling jacket means is supplied with a gaseous coolant at a pressure above the pressure of the hot power gases between the combustion cowl means and the transition means. 4. The combustion chamber of claim 2 wherein the first throttle includes a first throttle gap and the second throttle includes a second throttle gap. 5. The combustion chamber of claim 1 wherein the combustion cowl means includes a combustion cowl having a plurality of apertures in fluid communication with the first cooling jacket. 6. The combustion chamber of claim 3 wherein the gaseous coolant is air. 7. The combustion chamber of claim 2 wherein the second throttle includes an annular member which is secured to the transition means and which engages an outer ring member in an annular gap of the outer ring member, the outer ring member forming the second throttle with the cooling jacket means. 8. The combustion chamber of claim 7, wherein the outer ring member includes first and second annular portions which are connected together by a third annular portion. 9. The combustion chamber of claim 2 wherein the first throttle includes a circular disk which is secured to the first cooling jacket means, the circular disk forming the first throttle with the combustion cowl means. 10. The combustion chamber of claim 2 wherein the first throttle includes a cylindrical portion which is secured to the first cooling jacket means by a circular portion, the cylindrical portion forming the first throttle with the combusiton cowl means. 11. The combustion chamber of claim 10 wherein the transition means includes a transition member having an upper, widened portion with the cylindrical portion provided between the upper, widened portion and the combustion cowl means. 12. The combustion cowl of claim 1 wherein the gaseous medium of the second cooling jacket is pre-heated to a temperature between the temperature of the fuel fluid and the oxidizing fluid. 13. The combustion cowl of claim 12, wherein the gaseous medium is pre-heated to a temperature between 150.degree. C. and 300.degree. C. 14. The combustion cowl of claim 1 wherein the second cooling jacket means is in fluid communication with an enclosed chamber for the cooling of a portion of the gas turbine engine. 15. A method of combusting fuel for a gas turbine engine, comprising the steps of: admitting an oxidizing fluid and a fuel fluid to a combusiton cowl; cooling the combustion cowl in a first cooling jacket with the oxidizing fluid prior to entry of the oxidizing fluid to the combustion cowl; directing hot power gases from the combustion cowl to a transition member; cooling the transition member in a second cooling jacket with a gaseous medium; providing an air gap between the combustion cowl and the transition member; communicating an intermediate chamber with the air gap; communicating the intermediate chamber with the first cooling jacket; communicating the intermediate chamber with the second cooling jacket; and throttling the communication between the intermediate chamber and the second cooling jacket. 16. The method of claim 15, further comprising the step of supplying a gaseous coolant at a pressure above the pressure of the hot power gases between the combustion cowl and the transition member to the second cooling jacket. 17. The method of claim 15 further comprising the step of: preheating the gaseous medium of the second cooling jacket to a temperature between the temperature of the fuel fluid and the oxidizing fluid. 18. The method of claim 15, further comprising the step of preheating the gaseous medium of the second cooling jacket to a temperature between 150.degree. C. and 300.degree. C. 19. The method of claim 15, further comprising the step of intensifying the fluid communication between the intermediate chamber and the air gap by flowing the hot power gas substantially parallel and in close proximity with the air gap. | F01D9/023 | F23R3/60 | F23R3/44 | NA | NA | NA | NA | NA | NA | NA
US4195476 | Combustor construction | A gas turbine engine combustor assembly has an outer annular porous laminated wall and an inner annular porous laminated wall joined at one end thereof by an annular load support dome plate that closes one end of the combustor; peripheral extensions on the inlet end of each of the inner and outer walls are directed outwardly of a combustion zone to define a flame isolated connection surface on both of the laminated walls of the combustor and wherein connection means are provided to connect the dome plate to the connection surface to define inner and outer annular sealed joints at the combustor dome without blockage of coolant flow through the inner and outer porous laminated walls to maintain full cooling of the flame exposed inner surfaces of the inner and outer laminated walls and wherein the connection means are maintained out of direct flame exposed relationship with an interior combustion zone within the combustor. | 1978 | GENERAL MOTORS CORP N D D STAATES DELAWARE | WOOD, RONALD M. | 1 | EVANS, JOHN C. | CROYLE, CARLTON R. | LOOK, EDWARD | 2 | 2 | The embodiments of the invention in which an exclusive property or privilege is claimed are defined as follows: 1. A gas turbine engine combustor assembly located in an inlet air plenum comprising: an outer annular porous laminated wall, an inner annular porous laminated wall aligned with said outer wall to define a fuel combustion zone therebetween having opposite open ends, an annular porous laminated wall dome plate closing one of said open ends, an extension of porous laminated wall on the inlet end of each of said inner and outer annular walls, said extension being directed outwardly of the combustion zone to define a flame isolated connection surface on both the inner and outer laminated walls of the combustor at a point exposed to inlet plenum air, said dome plate having spaced, bent porous flanges thereon, and connection weld means connecting said dome plate flanges to said connection surfaces to define an annular sealed weld joint at said connection surfaces to close said one open end whereby coolant flow from exteriorly of the combustor assembly is free to flow across the full flamed exposed inner wall surfaces of the inner and outer wall and dome exposed to the combustion zone and wherein the connection means between said inner and outer walls and dome plate flanges is maintained out of direct flame exposed relationship with the combustion zone and in direct coolant flow relationship with inlet plenum air for maintenance of a secure, cool, thermal fatigue resistant connection between the annular dome plate and the inner and outer walls of the combustor assembly. 2. A gas turbine engine combustor assembly located in an inlet air plenum comprising: an outer annular porous laminated wall, an inner annular porous laminated wall aligned with said outer wall to define a fuel combustion zone therebetween having opposite open ends, an annular porous laminated wall dome plate closing one of said open ends, a porous flange on the inlet end of each of said inner and outer annular walls, said porous flanges being flared outwardly of the combustion zone to define extended length flame isolated connection surfaces on the inner and outer laminated walls of the combustor at a point exposed to inlet plenum air, said connection surfaces being arranged parallel to one another, said dome plate having spaced, bent porous flanges thereon, and connection weld means connecting said dome plate flanges to said connection surfaces to define annular weld sealed joints at the outer end of said connection surfaces to close said one open end and wherein the connection means between said inner and outer walls and dome plate flanges is maintained out of direct flame exposed relationship with the combustion zone and in direct coolant flow relationship with inlet plenum air for maintenance of a secure, cool, thermal fatigue resistant connection between the dome plate and the inner and outer walls of the combustor assembly. 3. A gas turbine engine combustor assembly located in an inlet air plenum, comprising: an outer annular porous laminated wall, an inner annular porous laminated wall aligned with said outer wall to define a fuel combustion zone therebetween having opposite open ends, an annular porous laminated wall dome plate closing one of said open ends, a porous flange on the inlet end of each of said inner and outer annular walls, said porous flanges being flared outwardly of the combustion zone to define a flame isolated connection surface on both the inner and outer laminated walls of the combustor at a point exposed to inlet plenum air, said connection surfaces being divergently formed to one another outboard of said dome plate, said dome plate having spaced, bent porous flanges thereon, and connection weld means connecting said dome plate flanges to said connection surfaces to define annular weld sealed joints at the outer end of said connection surfaces to close said one open end whereby coolant flow from exteriorly of the combustor assembly is free to flow across the full flamed exposed inner wall surfaces of the inner and outer wall and dome exposed to the combustion zone and wherein the connection means between said inner and outer walls and dome plate flanges is maintained out of direct flame exposed relationship with the combustion zone for maintenance of a secure, cool thermal fatigue resistant connection between the dome plate and the inner and outer walls of the combustor assembly. 4. A gas turbine engine combustor assembly located in an inlet air plenum comprising: an outer case, an outer annular porous laminated wall, an inner annular porous laminted wall aligned with said outer wall to define a fuel combustion zone therebetween having opposite open ends, an annular, load support dome closing one of said open ends, said dome being a porous laminated wall, a porous flange on the inlet end of each of said inner and outer annular walls, said porous flanges being flared outwardly of the combustion zone to define a flame isolated connection surface on both the inner and outer laminated walls of the combustor at a point exposed to inlet plenum air, said dome plate having spaced, bent porous flanges thereon, and connection weld means connecting said dome plate flanges to said connection surfaces to define annular weld sealed joints at said connection surfaces to close said one open end whereby coolant flow from exteriorly of the combustor assembly is free to flow across the full flame exposed inner wall surfaces of the inner and outer wall and dome exposed to the combustion zone and wherein the connection means between said inner and outer walls and dome plate is maintained out of direct flame exposed relationship with the combustion zone for maintenance of a secure, thermal fatigue resistant connection between the load support dome plate and the inner and outer walls of the combustor assembly, and a dome support bracket including a brace secured to the outer surface of said dome and an axial support member secured at one end to said brace and at the opposite end to said outer case. | F23R3/42 | F23R3/002 | NA | NA | NA | NA | NA | NA | NA | NA
US4199936 | Gas turbine engine combustion noise suppressor | A gas turbine engine combustion noise suppressor for a jet engine combustor assembly of the annular, cannular, or canannular variety includes a resonant cavity-type or bulk absorber-type noise suppressor. The inner wall of the combustor assembly is configured to couple combustion noise, generated within the burner cavity formed by the inner combustor wall, into the airflow duct formed between the inner and outer walls of the combustor assembly. The outer wall is perforated to, in turn, couple the combustion noise from the airflow duct into the resonant cavity-type or bulk absorber-type noise suppressor that is mounted on the portion of the outer wall that is adjacent the burner cavity. The inner combustor wall can include a large number of small acoustic openings and/or a smaller number of larger openings that include airflow barriers to couple the combustion noise into the combustor airflow duct while simultaneously minimizing air flow into the burner cavity from the combustor airflow duct. In other embodiments, a short burner cavity is employed that includes flutes or corrugations in the inner combustor wall to effect mixing of air and combustion products normally accomplished within the aft section of a conventional burner cavity. In each embodiment the structural relationship between the combustor and the noise suppressor modifies the combustion process occurring within a conventional combustor to generate less noise than a conventional combustor. The noise suppressor functions to further reduce the noise level. | 1977 | BOEING | COWAN, SAMUEL J. ¦ GEREND, ROBERT P. ¦ RAMSAY, JAMES W. ¦ SHIVASHANKARA, BELUR N. | 4 | CHRISTENSEN,O'CONNOR,JOHNSON & KINDNESS | GARRETT, ROBERT E. | - | 0 | 0 | What is claimed is: 1. A combined combustor and combustion noise suppressor for a gas turbine engine including a compressor and a turbine, comprising: an outer combustor wall defining an airflow duct between said compressor and said turbine, said outer wall having an inner surface; an inner combustor wall defining a burner cavity, said inner wall being mounted in said airflow duct in spaced relationship from the inner surface of said outer wall, said inner combustor wall including a plurality of air inlet openings therein for placing said burner cavity in fluid communication with said duct, said air inlet openings being dimensioned to allow air flowing through said airflow duct to flow into said burner cavity, said inner combustor wall further including a plurality of acoustic openings for acoustically coupling said burner cavity and said airflow duct, said acoustic openings being dimensioned and arranged to have a low coefficient of discharge relative to the coefficient of discharge of said air inlet openings for minimizing airflow through said acoustic openings and being dimensioned and arranged to allow combustion noise generated within said burner cavity to pass through said acoustic openings and into said airflow duct; and noise suppressing means mounted on said outer combustor wall exterior to said airflow duct for receiving and attenuating noise, said noise suppressing means being located adjacent at least a portion of the acoustic openings in said inner burner wall, said outer combustor wall having a plurality of acoustic openings for acoustically coupling said airflow duct and said noise suppressing means to allow said combustion noise to be transmitted from said burner cavity through said airflow duct and into said noise suppressing means. 2. The combined combustor and combustion noise suppressor of claim 1 wherein the total open area of the acoustic openings in said inner wall is 10 to 30 percent of the surface area of said inner wall. 3. The combined combustor and combustion noise suppressor of claim 2 wherein said acoustic openings are substantially circular and have a diameter no greater than about 1/32 inch. 4. The combined combustor and combustion noise suppressor of claim 1 further comprising airflow barriers associated with at least some of said acoustic openings, each of said airflow barriers being located adjacent an associated one of said acoustic openings and extending outwardly into said airflow duct from a portion of the outer surface of said inner wall that is upstream of said associated acoustic opening relative to the direction of flow through said airflow duct, each of said airflow barriers being so constructed and oriented relative to its associated acoustic opening as to inhibit airflow through said associated acoustic opening and minimize airflow from said airflow duct through said associated acoustic opening and into said burner cavity. 5. In a jet engine combustor assembly including an inner combustor wall defining a burner cavity and having an exterior surface and an outer combustor wall surrounding and spaced from said inner combustor wall to form an airflow duct between said inner combustor wall and said outer combustor wall, said inner combustor wall including a plurality of airflow openings dimensioned to conduct air from said airflow duct into said burner cavity, wherein fuel is ignited within said burner cavity and wherein the airflow through said airflow openings travels with a velocity that prevents substantial outward propagation of the combustion noise generated by ignition of said fuel, the improvement comprising: acoustic openings in said inner combustor wall for acoustically coupling the combustion noise generated within said burner cavity to those regions of said airflow duct surrounding said burner cavity, said acoustic openings being dimensioned and arranged to minimize airflow from said airflow duct into said burner cavity relative to that airflow conducted through said airflow openings; and noise suppression means mounted on the exterior surface of said outer combustor wall for attenuating said combustion noise coupled to said regions of said airflow duct, said outer combustor wall including a plurality of openings for coupling said combustion noise from said airflow duct to said noise suppressing means. 6. The improvement of claim 5 wherein said acoustic openings include a plurality of small openings relative to said airflow openings, said acoustic openings having a low coefficient of discharge to permit the passage of acoustic noise energy while simultaneously minimizing the flow of air from said airflow duct into said burner cavity. 7. The improvement of claim 6 wherein said acoustic openings are substantially circular and have a diameter no greater than 1/32 of an inch. 8. The improvement of claim 6 wherein the total open area of said acoustic openings is from 10 to 30% of the surface area of said inner combustor wall. 9. The improvement of claim 5 wherein said acoustic openings include a plurality of openings comparable in size to said airflow openings, each of said acoustic openings having an airflow barrier associated therewith, each of said airflow barriers being positioned adjacent to the upstream portion of its associated acoustic opening with each said airflow barrier extending outwardly from said inner combustor wall into said airflow duct and extending rearwardly over at least a portion of said associated acoustic opening to direct air flowing through said airflow duct away from said associated acoustic opening and minimize airflow through said acoustic openings from said airflow duct. 10. The improvement of claim 9 wherein the total area of said acoustic openings is 10 to 30% of the area formed of said inner combustor walls. | F01N1/02 | F23R3/00 | F16L55/027 | F01N2490/155 | F01N2490/20 | F05B2260/96 | F05B2220/50 | NA | NA | NA
US4104874 | Double-walled combustion chamber shell having combined convective wall cooling and film cooling | A combustion chamber shell, particularly for aircraft turbojet engines, consisting of an assembly of sleeves each of which comprises two parallel facings connected and braced to each other by multiple longitudinal ribs which form an equal number of channels for the passage of the cooling air. The sleeves are connected to each other by annular parts which, to the front and to the rear of the sleeve facings, form vents which are arranged with respect to each other in such a fashion that the air entering into the chamber through the said channels flows in them from rear to front. | 1977 | SAFRAN AIRCRAFT ENGINES | CARUEL, JACQUES E. J. ¦ STORA, GUY D. | 2 | BACON & THOMAS | GARRETT, ROBERT E. | - | 0 | 1 | We claim: 1. A combustion chamber shell, particularly for turbojet engines, wherein the said chamber is housed within a housing in which a current of air intended, on the one hand, to supply the combustion air and, on the other, to cool the walls of the said shell flows from front to rear and is of the type composed of sleeves whose diameters increase from front to rear and which have two facings, namely an outer one and an inner one, characterized by the fact that it contains between the sleeves annular connecting parts of H section which consist of a web joining two cylindrical flanges, namely, an inner one and outer one, each of which has a free edge, each such free edge forming, respectively, with the outer facing of the sleeve located to the front and with the inner facing of the sleeve located to the rear, an annular intake channel section which faces frontwards and an annular discharge channel section which faces rearwards, in such a fashion that the said current of air first cools by convection the outer facing, then, after reversing direction, cools the inner facing, and finally protects the inner facing by the surface film effect. 2. A combustion chamber shell according to claim 1, characterized by the fact that the sleeves are made of composite metallic material consisting of two sheets connected and braced to each other by a corrugated strip whose corrugations are aligned longitudinally so as to form the channels. 3. A combustion chamber shell according to claim 1, containing vents for the supply of secondary air in a radial direction, which are formed in the outer facing of the wall of the said shell and are delimited by a rim bent toward the interior of the chamber shell, characterized by the fact that the height of the said rim is substantially equal to the separation between the two wall facings and that the longitudinal bracing ribs are cut off at a position spaced from the periphery of the said rim so as to provide for passage of a current of cooling air around the said rim. | F23R3/002 | F23R3/04 | Y02T50/675 | NA | NA | NA | NA | NA | NA | NA
US4129985 | Combustor device of gas turbine engine | A combustor device of a gas turbine engine, which combustor device is supplied with compressed air from a compressor and delivers combustion gas to a turbine, comprises an outer casing and an inner casing defining therein a combustion chamber and forming between the outer and inner casings an annular passage for the intake of the compressed air, a swirler opening being provided at the innermost end of the inner casing for taking the compressed air into the combustion chamber. Swirling motion of the compressed air around the inlet of the swirler opening, which causes static pressure drop at the swirler opening inlet and resultant undesirable combustion, is effectively prevented by providing swirl preventing vanes between the inner and outer casings. When the swirl preventing vanes are provided near the swirler opening, guide vanes may be provided near the upstream end of the annular passage to intentionally impart swirling motion to the compressed air to prevent non-uniform distribution of the supplied compressed air. | 1976 | KAWASAKI HEAVY INDUSTRIES | KAJITA, SHINICHI ¦ MORI, KENJI ¦ KITAJIMA, JUNICHI | 3 | HASELTINE,LAKE & WATERS | GARRETT, ROBERT E. | - | 0 | 0 | We claim: 1. In a combustor device for a gas turbine engine having a compressor for supplying compressed air into the combustor device and a turbine driven by combustion gas from the combustor device, said combustor device comprising a cylindrical outer casing having a closed axial end and an open axial end, a cylindrical inner casing coaxially provided in the outer casing to define between the outer and inner casings an annular passage for taking therein the compressed air from the compressor, said inner casing defining therein a combustion chamber and having in one axial end thereof facing the closed axial end of the outer casing a swirler opening which is coaxial with said outer and inner casings and through which the compressed air in the annular passage flows into the combustion chamber, said outer and inner casings being disposed in such a manner that the common axis of the casings extends substantially transverse to the rotational axis of the turbine, and fuel injection means for injecting fuel into the combustion chamber: the improvement comprising a number of swirl preventing vanes fixedly provided in the space between said outer and inner casings, each of said swirl preventing vanes having a tangentially sloping upstream portion and an axially extending downstream portion to eliminate or reduce swirling motion of the compressed air around said swirler opening thereby to prevent static pressure drop of the compressed air at the inlet of the swirling opening. 2. The improvement according to claim 1 wherein said swirl preventing vanes are vanes fixedly attached around the outer cylindrical surface of the inner casing. 3. The improvement according to claim 2 wherein said swirl preventing vanes are disposed near the downstream end of said annular passage. 4. The improvement according to claim 2 wherein said swirl preventing vanes are disposed near the upstream end of 5. The improvement according to claim 1 wherein said swirl preventing vanes are vanes fixedly provided around said swirler opening and extending radially in circumferentially equidistantly spaced apart relationship to intercept swirling compressed air flow. 6. In a combustor device for a gas turbine engine having an compressor for supplying compressed air into the combustor device and a turbine driven by combustion gas from the combustor device, said combustor device comprising a cylindrical outer casing having a closed axial end and an open axial end, a cylindrical inner casing coaxially provided in the outer casing to define between the outer and inner casings an annular passage for taking therein the compressed air from the compressor, said inner casing defining therein a combustion chamber and having in one axial end thereof facing the closed axial end of the outer casing a swirler opening through which the compressed air in the annular passage flows into the combusion chamber, and fuel injection means for injecting fuel into the combustion chamber: the improvement comprising a number of swirl preventing vanes fixedly provided in the space between said outer and inner casings near the downstream end of said annular passage, said swirl preventing vanes having shapes and dispositions to eliminate or reduce swirling motion of the compressed air around said swirler opening thereby to prevent static pressure drop of the compressed air at the inlet of the swirler opening, and guide vanes fixedly provided around the outer cylindrical surface of the inner casing near the upstream end of said annular passage, said guide vanes having respective sloping guide surfaces for causing the compressed air from the compressor to flow with circumferentially swirling motion. 7. In a combustor device for a gas turbine engine having a compressor for supplying compressed air into the combustor device and a turbine driven by combustion gas from the combustor device, said combustor device comprising a cylindrical outer casing having a closed axial end and an open axial end, a cylindrical inner casing coaxially provided in the outer casing to define between the outer and inner casings an annular passage for taking therein the compressed air from the compressor, said inner casing defining therein a combustion chamber and having in one axial end thereof facing the closed axial end of the outer casing a swirler opening which is coaxial with said outer and inner casings and through which the compressed air in the annular passage flows into the combustion chamber, said outer and inner casings being disposed in such a manner that the common axis of the casings extends substantially transverse to the rotational axis of the turbine, and fuel injection means for injecting fuel into the combustion chamber: the improvement comprising a number of swirl preventing vanes fixedly provided in the space between said outer and inner casings and having shapes and dispositions to eliminate or reduce swirling motion of the compressed air around said swirler opening thereby to prevent static pressure drop of the compressed air at the inlet of the swirler openings, said swirl preventing vanes being vanes fixedly provided around said swirler opening and each extending in a direction at an angle to a radius of the inner casing to intercept swirling compressed air flow. 8. In a combustor device for a gas turbine engine having a compressor for supplying compressed air into the combustor device and a turbine driven by combustion gas from the combustor device, said combustor device comprising a cylindrical outer casing having a closed axial end and an open axial end, a cylindrical inner casing coaxially provided in the outer casing to define between the outer and inner casings an annular passage for taking therein the compressed air from the compressor, said inner defining therein a combustion chamber and having in one axial end thereof facing the closed axial end of the outer casing a swirler opening which is coaxial with said outer and inner casings and through which the compressed air in the annular passage flows into the combustion chamber, said outer and inner casings being disposed in such a manner that the common axis of the casings extends substantially transverse to the rotational axis of the turbine, and fuel injection means for injecting fuel into the combustion chamber: the improvement comprising a number of swirl preventing vanes fixedly provided in the space between said outer and inner casings and having shapes and dispositions to eliminate or reduce swirling motion of the compressed air around said swirler opening thereby to prevent static pressure drop of the compressed air at the inlet of the swirler opening, said swirl preventing vanes being disposed near the upstream end of said annular passage, each of said swirl preventing vanes having a tangentially sloping upstream portion and an axially extending downstream portion, the upstream and downstream portions of adjoining vanes forming therebetween upstream and downstream interspaces for flow of compressed air, respectively, the cross-sectional dimension of the downstream interspace being greater than that of the upstream interspace whereby the velocity head of the compressed air is partly converted into a static pressure head as the compressed air flows through the interspaces. | F23R3/54 | F23R3/02 | NA | NA | NA | NA | NA | NA | NA | NA
US4030875 | Integrated ceramic-metal combustor | Integration of separate ceramic parts and metal parts to form a unified combustor is described. The flame holding portion and any other portion where air is introduced into the combustor are made of metal while insulated, imperforate ceramic construction is used for the balance of the combustor liner. In this manner the regions of high local stress are accommodated by cooled metal and the regions of uniform thermal stress are accommodated by resiliently-mounted thermally-insulated ceramic. | 1975 | GENERAL ELECTRIC | GRONDAHL, CLAYTON M. ¦ GERHOLD, BRUCE W. | 2 | MALOSSI, LEO I. COHEN, JOSEPH T. SQUILLARO, JEROME C. | FAVORS, EDWARD G. | - | 0 | 3 | What we claim as new and desire to secure by Letters Patent of the United States is: 1. In a gas turbine combustion apparatus wherein said combustion apparatus is lined on the inside with a layer of ceramic material confining the sequential zones of combustion maintained downstream of means for introducing fuel into said combustion apparatus, means are provided in flow communication with the outside of the combustion liner for supplying air, holes are located passing through the combustion liner in flow communication with said means for supplying air for the transport of air through said combustion liner into said combustion apparatus and means are disposed at the downstream end of said combustion apparatus for conducting the combustion products from said combustion liner into a turbine structure, the improvement comprising: a continuous combustion liner construction in which at least one metal liner length and one ceramic liner length are disposed in series, said one metal liner length being disposed upstream of said one ceramic liner length; each ceramic liner length being free of holes through the wall thereof in flow communication with said means for supplying air, the requisite holes being located in each metal liner length employed. 2. The improvement of claim 1 wherein inwardly directed means for deflecting cooling air is disposed upstream of and adjacent to any ceramic liner length. 3. The improvement recited in claim 1 wherein the cooling air deflecting means is a notched annular plate. 4. The improvement recited in claim 1 wherein the cooling air deflecting means is adapted for air flow therethrough. 5. The improvement recited in claim 1 wherein the at least one ceramic liner length comprises a plurality of imperforate segments. 6. The improvement recited in claim 5 wherein the segmentation is in the generally longitudinal direction. 7. The improvement recited in claim 1 wherein a plurality of metal liner lengths are disposed in alternate series arrangement with a plurality of ceramic liner lengths. 8. The improvement recited in claim 1 wherein the at least one ceramic liner length is housed within a pressure-resisting metal housing, each such housing being thermally insulated from the ceramic liner length contained thereby. 9. The improvement recited in claim 8 wherein the value of the thermal resistance along the ceramic liner length is varied significantly in the direction of combustion product flow along said combustion liner length. 10. The improvement recited in claim 8 wherein the outer surface of each pressure-resisting metal housing is exposed to air flow in the means for supplying air. 11. The improvement recited in claim 1 wherein each ceramic liner length is resiliently supported to permit thermal expansion thereof. | F23C3/00 | F23M5/00 | F23R3/06 | F23R3/007 | F23R2900/00002 | NA | NA | NA | NA | NA
US4018043 | Gas turbine engines with toroidal combustors | A gas turbine engine is described in which a compressor, combustor and turbine are arranged in series flow relationship. Pressurized air enters the combustion chamber with approximately the same swirl as imparted to it by the compressor rotor, through an annular inlet tangentially of and at the outer bounds of the combustion chamber which has a toroidal configuration. This creates a vortex which swirls annularly and in which combustion of fuel is maintained. Mixing action in this vortex is enhanced through the introduction of additional air through chutes formed in the combustion chamber liner. The hot gas stream is discharged from the combustion chamber through an exit also at the outer bounds and tangentially thereof. In one embodiment fuel is introduced by means of nozzles aligned with the discharge ends of the chutes. In another embodiment the combustion chamber inlet is in the form of a venturi passageway and fuel is introduced into the inlet air by ports at the venturi throat. Vanes at the entrance end of the inlet control the entry swirl angle and flow rate. Differential pressure inputs from the compressor discharge and the venturi throat to a carburetor, control fuel flow as a function of a throttle lever signal establishing the angular position of the vanes. | 1975 | AVCO | CLEMMENS, WILLIAM B. | 1 | GARFINKLE, IRWIN P. LEE, EDMUND S. HOGAN, CHARLES M. | GORDON, CLARENCE R. | - | 1 | 2 | Having thus described the invention, what is claimed as novel and desired to be secured by Letters Patent of the United States is: 1. A gas turbine engine comprising, in series flow relationship, a compressor, including a rotor, for pressurizing an annular stream of air and imparting thereto a tangential flow vector component, a combustor comprising a toroidal combustion chamber having inlet means for the introduction of the compressed air therein and a discharge exit for a hot gas stream generated in the combustor, said chamber being generally a circular section rotated about the rotor axis, said combustor comprising liner means also of toroidal configuration, the inner surface of which defines the outer bounds of the combustion chamber, said engine including a housing also of toroidal configuration and outwardly spaced from said liner means and defining in combination therewith the compressed air flow path from the compressor to the combustion chamber, the housing and liner means extending from their upstream ends at the compressor discharge, to downstream end portions leading to the combustion chamber inlet means, said inlet means comprising a primary annular inlet for at least the major portion of the pressurized air, said primary inlet guiding the pressurized air tangentially of the minor axis of the toroidal combustion chamber, whereby the compressed air creates an annular vortex within said combustion chamber, said combustor further comprising means for introducing fuel into said vortex and maintaining combustion thereof in an endless combustion path to thereby generate the high energy hot gas stream, said housing extending through at least 360.degree. relative to said minor toroid axis with the outer surface of the downstream end thereof being spaced inwardly from the inner surface of said combustor liner means, to define an annular combustion chamber discharge exit tangentially of the minor axis of the chamber, through which the hot gas stream passes with a substantial tangential component derived from the compressor, and a turbine having a rotor driven by the hot gas stream discharged from the combustion chamber exit and coupled to the compressor rotor to drive the latter. 2. A gas turbine engine as in claim 1 wherein fuel introducing means are disposed in said combustion chamber inlet, whereby the fuel and air are mixed prior to entering the annular vortex. 3. A gas turbine engine as in claim 2 wherein the combustion chamber inlet is in the form of a venturi passageway, and the fuel introducing means comprise a plurality of port means opening into the throat of the venturi passageway and spaced therearound. 4. A gas turbine engine as in claim 1 further comprising a circumferential row of vanes disposed in the combustion chamber inlet, said vanes being generally aligned with the swirl angle of the pressurized air entering said inlet, and means for simultaneously adjusting the angular position of said vanes to modify and control the swirl angle and also to control the flow rate of air entering the combustion chamber. 5. A gas turbine engine as in claim 4 wherein said row of vanes is disposed at the entrance end of the combustion chamber inlet, the combustion chamber inlet is in the form of a venturi passageway downstream of said row of vanes, and a plurality of port means opening into the throat of the venturi passageway and spaced therearound, said port means introducing fuel into the pressurized air as it flows through the inlet so that the air and fuel are mixed prior to entering the annular vortex. 6. A gas turbine engine as in claim 5 further comprising means for generating a signal indicative of a desired power output from said engine, said vane adjusting means being responsive to and adjusting the angular position of said vanes to control the flow rate of air entering the combustion chamber proportionate to said signal, and means for controlling the rate of fuel flow to said port means proportionate to the differential in pressure between the compressor discharge and the throat of the venturi passageway. 7. A gas turbine engine as in claim 6 wherein the means for controlling the rate of fuel flow comprises a carburetor including a fuel reservoir, a conduit connection between the upper portion of said reservoir and the compressor discharge flow passageway, a conduit connection with metering orifice between the lower portion of said reservoir and said port means, and float valve means for controlling the fuel level of fuel in said reservoir. 8. A gas turbine engine as in claim 5 wherein the combustion chamber is defined by first and second liners, said first liner extends from the upstream side of the chamber toroid to the outer diameter thereof and then curves towards the downstream side thereof, said second liner has an upstream edge approximately at the outer diameter of the chamber toroid and extends therefrom, in overlapping spaced relation from the outer surface of said first liner, to the downstream side of the chamber toroid, thereby defining the combustion chamber inlet with an entrance facing towards the direction of the compressor discharge flow, said vanes are pivotally mounted on the overlapping portions of said liners, and a combustor housing is in outwardly spaced relation from said first and second liners to define therewith the flow passageway for pressurized air flowing to said combustor, said housing extending in overlapping, inwardly spaced relation from the inner surface of said first liner, from the upstream side of the chamber toroid to a circumferential lip outwardly of the major radius of the chamber toroid, thereby defining the combustion chamber exit which discharges the hot gas stream radially inwardly towards said turbine. 9. A gas turbine engine as in claim 8 wherein said second liner also forms the inner diameter portion of the chamber toroid and a plurality of chutes are formed in and spaced around said inner diameter portion, said chutes being angled inwardly from said inner toroid diameter in a direction normal to the major axis and extending tangentially towards said vortex and in the direction of annular flow, said chutes being sized to introduce a relatively small amount of air into the combustion chamber relative to the amounted introduced through said tangential inlet. 10. A gas turbine engine as in claim 9 further comprising means for generating a signal indicative of a desired power output from said engine, said vane adjusting means being responsive to and adjusting the position of said vanes to control the flow rate of air entering the combustion chamber proportionate to said signal, and means for controlling the rate of fuel flow to said port means proportionate to the differential in pressure between the compressor discharge and the venturi throat of the inlet passageway, and wherein said turbine is of the centripetal type. | F23R3/52 | NA | NA | NA | NA | NA | NA | NA | NA | NA
US3991562 | Combustion chamber assembly having removable center liner | The combustion section of the gas turbine is comprised of an engine casing receiving compressor discharge air and housing a plurality of combustion chamber assemblies having removable inner center liners. The combustion chamber assemblies are comprised of an outer liner having an end wall in which fuel injectors are mounted and the removable inner center liner extending within the outer liner from the end wall to define an annular combustion chamber space adjacent the end wall. | 1975 | UNITED TECHNOLOGIES CORPORATION | NELSON, JAMES C. ¦ OOMS, BERTUS | 2 | HAUSCHILD, VERNON F. | CROYLE, CARLTON R. | ROSS, THOMAS I. | 1 | 1 | We claim: 1. A combustion chamber assembly for a gas turbine engine or the like comprising: an outer combustion chamber liner formed from a perforated shell and defining a central axis of the combustion chamber, the shell being open at one axial end to dispel burning gases from within the combustion chamber and having at the opposite axial end an end wall bearing a central opening concentric with the central axis and a plurality of circumaxially spaced openings for receiving fuel injection nozzles; an inner liner formed from a perforated shell extending into the outer liner along the central axis from the central opening in the end wall of the outer liner to admit air into the combustion chamber along the central axis, the perforated shell forming the inner liner being sized to be inserted into and removed from the outer liner through the central opening in the end wall of the outer liner and in the inserted position mating closely with the opening and the end wall of the outer liner to form an annular combustion chamber space adjacent the end wall and between the inner and outer liners, and means to support said inner liner to be removable from within said outer liner without disturbing said outer liner. 2. A combustion chamber assembly for a gas turbine or the like as defined in claim 1 wherein said support means includes: first support means connected to the perforated shell forming the outer combustion chamber liner, and second support means connected to the perforated shell forming the removable inner liner and having a severable connection with the first support means. 3. A combustion chamber assembly as defined in claim 2 wherein: the first support means comprises a first set of support rods connected to the end wall of the outer liner at said opposite axial end, the first set of rods being spacially separated from an extended portion of the central axis of the combustion chamber to avoid interference with the inner liner upon insertion and removal through the opening in the end wall of the outer liner. 4. A combustion chamber assembly as in claim 3 wherein: the second support means comprises a second set of support rods connected to the removable inner liner and located closer to the extended portion of the central axis of the combustion chamber than the first set of support rods. 5. The combustion chamber assembly of claim 4 wherein: the first and second sets of support rods are severably interconnected at their ends opposite their respective connections with the inner and outer liners. 6. The combustion chamber assembly of claim 1 wherein: the inner and outer liners are both formed from perforated cylindrical shells. 7. A combustion chamber interposed between a compressor and turbine of a gas turbine engine comprising: a combustion assembly having an outer liner defining a combustion chamber having a central axis, said outer liner having an end wall with an opening defined therein, and a coaxial inner center liner projecting into the chamber from the end wall of the outer liner along the central axis, said inner liner being shaped and sized to be smaller than and passable through said opening; means to support said liners so that said inner liner is insertable into and removable from within said outer liner through said opening without disturbing said outer liner; and an engine casing defining at least one compartment for receiving compressor discharge air and for housing the combustion chamber assembly and having a removable wall portion to permit removal and insertion of the inner liner of the assembly through the engine casing. 8. A combustion section as defined in claim 7 wherein: the removable wall portion of the engine casing comprises a plate located at a station on the casing aligned with the axis of the combustion chamber and sized to accommodate the inner liner. 9. A combustion section as defined in claim 7 wherein: the inner and outer liners are generally cylindrical in shape and define an annular combustion space adjacent the end wall. 10. A combustion section of a gas turbine as defined in claim 7 wherein: the inner liner is supported at least in part along the central axis by the end wall of the outer liner. 11. A combustion section as defined in claim 10 further including severable support means connecting the inner and outer liners with the removable wall portion of the engine casing. | F23R3/60 | NA | NA | NA | NA | NA | NA | NA | NA | NA
US3892069 | Propulsion units | A propulsion unit for an aircraft comprises rotor means incorporating a multi-bladed fan which over an outer peripheral region thereof defines centrifugal flow compressor passages and centripetal flow turbine passages and an annular combustor encircling the rotor means. The combustor has inlet means for directing air from the compressor passages into the combustor and outlet means for directing combustion gases from the combustor into the turbine passages to drive the rotor means. | 1972 | HANSFORD ROBERT JULIAN | HANSFORD, ROBERT JULIAN | 1 | STEVENS, DAVIS, MILLER & MOSHER | HUSAR, C. J. | CASAREGOLA, L. J. | 0 | 0 | I claim: 1. A propulsion unit including rotor means incorporating a multi-bladed fan which over an outer peripheral region thereof defines centrifugal flow compressor passages and centripetal flow turbine passage and an annular combustor encircling the rotor means wherein the upstream ends of the compressor passages are located in a circular pattern around the rotor means, and immediately radially adjacent the ends of the fan blades so that the flow path of air entering the compressor passages and the flow paths of air passing between the blades of the fan are adjacent one another at the ends of the fan blades, the combustor having inlet means adapted to direct air from the compressor passages into the combustor and outlet means adapted to direct combustion gases from the combustor into the turbine passages to drive the rotor means. 2. A unit as set forth in claim 1, in which the combustor is of substantially toroidal shape. 3. A unit as set forth in claim 1, in which the inlet and outlet means are directed tangent to the combustor. 4. A unit as set forth in claim 1, in which means are provided for supporting the combustor from a central member on which the rotor means is rotatably mounted. 5. A unit as set forth in claim 4, in which the combustor support means comprises a circular shrouding which concentrically surrounds and is displaced from the central member and a series of radially extending spokes connecting the shrouding to the central member. 6. A unit as set forth in claim 1, in which the compressor and turbine passages are defined by a circular member which comprises the outer periphery of the rotor means. 7. A unit as set forth in claim 6, in which the circular member comprises a portion which is T-shaped in axial cross-section and two sets of blading respectively defining the compressor and turbine passages and disposed on opposite sides respectively of the leg of the T. 8. A unit as set forth in claim 1, in which the compressor and turbine passages extend radially from the rotor means. 9. A unit as set forth in claim 1, in which the rotor means comprises a second fan which is geared to the first mentioned fan for rotating said second fan in the opposite direction from the first fan. 10. A unit as set forth in claim 1, in which the combustor inlet and outlet means are defined by diffuser and turbine nozzle vanes respectively. | F02C3/08 | F02C3/14 | F02K3/068 | F23R3/52 | Y02T50/672 | NA | NA | NA | NA | NA
US3844116 | Duct wall and reverse flow combustor incorporating same | A reverse flow combustor, as used in a gas turbine engine, is described. The combustor comprises inner and outer curl members which define the discharge flow path for the hot gas stream generated in the combustion zone of the combustor. This annular flow path curves inwardly through approximately 180.degree. for discharge of the hot gas stream to the turbine of the engine. The outer curl member comprises a pair of spaced plates which define chamber means through which cooling air is flowed to reduce the metal temperature of the curl member. The metal plates are spaced apart by dimples to assure the desired mass flow of cooling air at all times. One embodiment illustrates a single chamber for the flow of cooling air. Another embodiment includes an intermediate plate which defines first and second chambers through which cooling air is flowed. Other features of the invention are described which accommodate thermal growth differentials encountered in operation of the engine. | 1972 | AVCO | MATTO, LAWRENCE R. | 1 | HOGAN, CHARLES M. GRON, GARY M. | HUSAR, C. J. | GARRETT, ROBERT E. | 1 | 3 | Having thus described the invention what is claimed is novel and desired to be secured by letters patent of the United States is: 1. In a gas turbine engine a duct wall for defining, at least in part, the flow path of a hot gas stream generated by a combustor, said duct wall comprising: first and second plates, said plates being spaced apart to thereby define a relatively thin chamber therebetween, said first plate being adapted for direct exposure to the hot gas stream from said combustor; means for introducing cooling air into one end of said chamber means, flowing the cooling air through said chamber means and over substantially the entire surface area of said first plate, said plates including passages extending from said chamber to the hot gas stream for discharging the cooling air from said chamber; an intermediate plate provided between said first and second plates and in spaced relation to both of said plates to thereby define first and second chambers; and a plurality of spacing means effective between said intermediate plate and both said first and second plates to maintain a minimum flow path area through both the first and second chambers. 2. A duct wall as in claim 1 wherein the intermediate plate is closely spaced from both the first and second plates and separates said first and second chambers at said one end of the chamber means and terminates short of the other end of the chamber means thereby allowing communication between said first and second chambers thereat, the cooling air means includes separate passageways at said one end of the chamber means for respectively introducing cooling air into said first and second chambers, and passageways at the other end of said chamber means, which extend through said first plate for discharge of the spent cooling air from both the first and second chambers, into the hot fluid stream, and the spacing means include dimples formed on said intermediate plate which are engageable with at least the first plate to maintain a minimum spacing therebetween. 3. A duct wall as in claim 2 wherein said plates are curved to provide controlled cooling of the first plate as it turns the flow direction of the hot fluid stream to which it is exposed. 4. A reverse flow combustor comprising: a pair of annular, spaced liners defining, therebetween, an annular combustion zone, means for introducing fuel into one end of said liners for combustion with pressurized air introduced into said combustion zone, inner and outer curl members respectively extending from said inner and outer liners and defining an annular flow path for the hot gas stream, generated in the combustion zone, which is curved inwardly through approximately 180.degree. to discharge the hot gas stream into a turbine, said outer curl member including first and second annular substantially coextensive plates, said plates being spaced apart and secured to one another at their upstream and downstream ends to thereby define a single relatively thin chamber therebetween, said first plate being directly exposed to the hot gas stream flowing from the combustion zone and turning it inwardly towards said turbine, means for introducing pressurized cooling air into the upstream (relative to the flow direction of the hot gas stream) end of the chamber means, flowing the cooling air through said chamber means and over substantially the entire surface area of siid first plate, said means including passages discharging the spent cooling air from said chamber means, adjacent the downstream end of the curl member, into said hot gas stream, and a plurality of imperforate dimples, formed on the second plate, extending into said chamber and engageable with said first plate for maintaining a minimum flowpath area through said chamber means to thus assure a desired flow of cooling air. 5. A reverse flow combustor as in claim 4 further comprising: a relatively rigid hoop member to which the first and second plates are secured at their upstream ends thereby closing the chamber at its upstream ends, a relatively fixed member, and a flexible, resilient bracket secured to the downstream end of one of said plates and adapted for attachment at its outer end to said relatively fixed member. 6. A reverse flow combustor as in claim 5 wherein: said relatively fixed member is a flange of a turbine nozzle disphragm, the flexible bracket comprises a sheet metal band secured at one end to said second plate and having an inwardly extending disc flange from the other end of the band, the inner portions of the disc flange being adapted for attachment to the flange of said turbine nozzle diaphragm, and further wherein the outer surface of the second plate has dimples formed thereon at its downstream end, said dimples being angularly spaced and providing limited sliding engagement with a circumferential surface of the nozzle diaphragm to thus guide the curl member for relative movement with respect to the fixed nozzle diaphragm. | F01D9/023 | F02C7/18 | F23R3/002 | F23R3/54 | Y02T50/675 | NA | NA | NA | NA | NA
US3751911 | Air inlet arrangement for gas turbine engine combustion chamber | A combustion chamber to gas turbine engines equipped with a flame tube provided with air inlet openings for combustion and mixing air; further air inlet openings are provided in the flame tube at the level of the combustion chamber end wall, through which small quantities of air are adapted to be blown radially inwardly toward the discharge point of the fuel injection nozzle. This invention relates to a combustion chamber for gas turbine engines, whose flame tube contains air inlet openings for the supply of combustion and mixing air. As a rule, the ratio of the cross-sectional areas of the primary and secondary air inlet openings is so chosen that the fuel-air mixture in the combustion zone of the combustion chamber is approximately stoichiometric. It is well known, however, that in this case frequently zones of a richer fuel-air mixture occur so that combustion in these zones is only incomplete, with resulting deposits of carbon black on the end wall of the combustion chamber and/or pollution of the exhaust gases. This is particularly true for combustion chambers incorporating a flameholder, since in the same there is little or no air introduced into the spraying zones of the fuel injector. Among the known measures that have been employed to avoid such carbon deposits are an increase in the proportion of primary air and the use of additional small air inlet ports in the susceptible, endangered zones. Both of these measures, however, can be used only to a limited extent because an increased proportion of primary air will result in a poor LEAN extinction limit and also because the use of too large and/or too many air inlet ports has been known to disturb the reduced pressure zone behind the flameholder. The purpose of this invention is, therefore, to eliminate the above-mentioned drawbacks of the known types of combustion chambers and to provide a combustion chamber which offers, in addition to a high degree of combustion at partial load and a good LEAN extinction limit, a combustion which produces neither carbon deposits nor a pollution of the exhaust gases. It is proposed according to the invention for this purpose, to provide air inlet openings in the flameholder arranged at the level of the combustion chamber end wall, which will blow small quantities of air radially into the flame tube in the direction of the discharge tip of the fuel injector nozzle. According to a further feature of the invention, the flame tube may be equipped with tubes and/or ribs arranged coaxially to the air inlet openings in the flame tube. The air flowing inward at a high velocity will have the following effect: 1. The excess fuel existing directly adjacent to the end wall of the combustion chamber will be removed; 2. A zone of high turbulence will be created adjacent to the combustion chamber end wall, which will have a favorable effect on the combustion process; and 3. Any carbon black particles which may still be produced will be prevented from depositing. | 1971 | MOTOREN UND TURBINEN UNION MUNCHEN | DE TARTAGLIA, PETER | 1 | - | CROYLE, CARLTON R. | KOCZO, JR., MICHAEL | 0 | 0 | I claim: 1. A combustion chamber arrangement for a gas turbine engine comprising: a flame tube and an end wall forming a combustion chamber space, fuel injector nozzle means having a fuel discharge point located centrally of said end wall for injecting fuel into said combustion chamber space in a downstream direction, air introducing means for supplying combustion and mixing air to said combustion chamber space, said air introducing means including first air inlet means arranged in the flame tube for introducing air in an upstream direction parallel to and along said end wall toward said discharge point and second air inlet means for introducing air into said combustion chamber space in a downstream direction, said end wall being tapered conically outwardly in the downstream direction from said discharge point to adjacent the first air inlet means, and an outer casing surrounding said flame tube with an annular space between said outer casing and said flame tube for conducting mixing and combustion air to said air introducing means, said second air inlet means being constructed as an annular opening between said end wall and said flame tube, said end wall being formed by an extension of said outer casing. 2. An arrangement according to claim 1, wherein said first air inlet means includes a plurality of cylindrical inlet tubes extending from said annular space across said annular opening inwardly into said combustion chamber space. 3. An arrangement according to claim 1, wherein said first air inlet means includes a plurality of part-cylindrical rib means extending from openings leading from said annular space and across said annular opening. 4. An arrangement according to claim 2, wherein said air introducing means includes third air inlet means for introducing air into said combustion chamber space, said third air inlet means including a plurality of openings in said flame tube means which communicate with said annular space and said combustion chamber space at a position downstream of said first and second air inlet means. 5. An arrangement according to claim 3, wherein said air introducing means includes third air inlet means for introducing air into said combustion chamber space, said third air inlet means including a plurality of openings in said flame tube means which communicate with said annular space and said combustion chamber space at a position downstream of said first and second air inlet means. 6. A combustion chamber arrangement for a gas turbine engine comprising: a flame tube and an end wall forming a combustion chamber space, fuel injector nozzle means having a fuel discharge point located centrally of said end wall for injecting fuel into said combustion chamber space in a downstream direction, said end wall being tapered conically outwardly in the downstream direction from said discharge point to adjacent the downstream end of said end wall, and air introducing means for supplying combustion and mixing air to said combustion chamber space, said air introducing means including first air inlet means arranged in the flame tube for introducing air in an upstream direction parallel to and along said end wall toward said discharge point and second air inlet means for introducing air into said combustion chamber space in a downstream direction, said second air inlet means being formed by an annular opening between said flame tube and said downstream end of said end wall, said first air inlet means including means extending across said annular opening for precluding intermixing of the flow from said first and second air inlet means, whereby flow from said first air inlet means is not interrupted by flow from said second inlet means such that it can effectively remove any excess fuel adjacent said end wall, prevent depositing of carbon black particles on said end wall, and create a zone of high turbulence adjacent said end wall. 7. An arrangement according to claim 6, wherein said means extending across said annular opening includes a plurality of cylindrical inlet tubes extending inwardly into the combustion chamber space through said flame tube means. 8. An arrangement according to claim 7, wherein said inlet tubes are circumferentially spaced from one another around the circumference of said flame tube means. 9. An arrangement according to claim 6, wherein said means extending across said annular opening includes a plurality of part-cylindrical rib means extending inwardly into the combustion chamber space from openings in said flame tube means. 10. An arrangement according to claim 9, wherein said rib means are circumferentially spaced from one another around the circumference of said flame tube means. 11. An arrangement according to claim 6, further comprising an outer casing surrounding said flame tube means with an annular space between said outer casing and said flame tube means for conducting mixing and combustion air to said air introducing means. 12. An arrangement according to claim 10, wherein said means extending across said annular opening includes a plurality of cylindrical inlet tubes extending from said annular space across said annular opening inwardly into said combustion chamber space. 13. An arrangement according to claim 10, wherein said means extending across said annular opening includes a plurality of part-cylindrical rib means extending from openings leading from said annular space and across said annular opening. 14. An arrangement according to claim 11, wherein said air introducing means includes third air inlet means for introducing air into said combustion chamber space, said third air inlet means including a plurality of openings in said flame tube means which communicate with said annular space and said combustion chamber space at a position downstream of said first and second air inlet means. 15. An arrangement according to claim 11, wherein said end wall is formed by an extension of said outer casing. | F23R3/04 | F23R3/10 | F23R3/54 | NA | NA | NA | NA | NA | NA | NA
US3773462 | Heat exchanger | A heat exchanger from which is absent a dividing wall between an axial flow of hot fluid, preferably a flame, and an encircling spiral flow of fluid to be heated which is maintained separate by the centrifugal force due to its cyclonic flow and is contained by a refractory-lined wall which absorbs radiant heat from the hot fluid. | 1971 | STEIN IND | WAESELYNCK, RAYMOND | 1 | - | CROYLE, CARLTON R. | OLSEN, WARREN | 0 | 0 | I claim: 1. A fuel burner comprising an outer hollow casing having opposite ends, an inner hollow casing disposed within the outer casing in annularly spaced relation, means for supplying air into the space between the casings, said inner casing having an inlet at one end thereof for flow of air from the annular space into said inner casing, fuel burner means disposed in said inner casing adjacent said inlet for producing a flame within said inner casing, said inner casing having a second inlet for flow of air from the annular space into the inner casing, centrifugal generator means at said second inlet for producing helical flow of the air in the inner casing passing through said second inlet, said inner casing including helical convection vanes facing said second inlet for flow of the air from the centrifugal generator means through the inner casing such that the air flowing in the helical convection vanes can be directly heated by the flame while remaining relatively unmixed with the combustion gases produced by the fuel burner means, first outlet means facing said fuel burner means and disposed at the other of the ends of the inner casing for discharge of the combustion gases therefrom, and second outlet means at the periphery of the inner casing and leading to said helical convection vanes for discharge of now heated air from the inner casing. 2. A fuel burner as claimed in claim 1 wherein said means for supplying air into said space comprises an inlet in said outer casing at the end thereof opposite the inlet into said inner casing whereby the air flows through said annular space so as to be preheated therein before it enters the inner casing. 3. A fuel burner as claimed in claim 1 wherein said outer casing is constituted as a body of revolution. | F23R3/005 | NA | NA | NA | NA | NA | NA | NA | NA | NA
US3691766 | Combustion chambers | The invention pertains to combustion apparatus for a gas turbine engine comprising a combustion chamber lying within a casing defining therewith a passage for the supply of air to the combustion chamber, an igniter situated in a recess formed in the wall of the casing, and a baffle situated in the passage adjacent and upstream of the igniter so that air flowing through the passage to the combustion chamber is induced by the baffle to form a stabilized vortex around the igniter. | 1970 | ROLLS ROYCE 1971 | CHAMPION, KEITH HAROLD | 1 | - | CROYLE, CARLTON R. | OLSEN, WARREN | 0 | 1 | We claim: 1. Combustion apparatus for a gas turbine engine comprising a first wall structure defining a combustion chamber, a second wall structure defining an air casing surrounding the combustion chamber, a passage defined between said wall structures and through which air flows in a predetermined direction, a recess formed in said second wall structure and opens towards said passage, a baffle arranged in said passage at the upstream end of said recess and transversely to said direction of air flow for inducing vortices at the downstream side of said baffle, and a torch igniter situated within said recess for presenting fuel and ignition to said vortices for generating a pilot flame. 2. Apparatus according to claim 1 wherein said combustion chamber has a head defining a primary combustion zone and extending therefrom so that the mean direction of flow in the combustion chamber is opposite to said predetermined direction, the passage extending around said head so that the pilot flame can pass from one side of the head adjacent the igniter to the opposite side of the head. | F02C7/264 | F23R3/54 | NA | NA | NA | NA | NA | NA | NA | NA
US3608309 | Low smoke combustion system | - | 1970 | GENERAL ELECTRIC | WILLIAM E. HILL ¦ MILTON B. HILT ¦ EDWARD P. HOPKINS ¦ ROBERT H. JOHNSON | 4 | - | - | - | 5 | 6 | Having described the structural elements which must be combined together in order to accomplish the objects of the present invention, that is, decreasing smoke so that the Von Brand smoke number will be well above 90 over the entire gas turbine load range, the combustion system 1 will now be described in terms of its operation. OPERATION OF THE INVENTION During operation, compressed air from the compressor will fill the annular air space around the liners and end cap such that as the air enters the various openings in the liner, a pressure drop is apparent and necessary for operation. Starting with the compressed air flow through the air swirler slots in the combustion reaction zone, the air flow and attendant flow of combustion products will be described at various points along the axial length of the liner. As approximately 3 to 10% of the air passes through the air swirler, it is imparted with a swirling motion such that a vortex is formed in a portion of the liner volume. This will be apparent in referring to the various air flows shown in FIG. 7. The characteristics of the vortex may be seen when referring to FIG. 5 where the variation in velocity and pressure is plotted against the increasing radial distance from the liner centerline out to the liner. In the core area, that is, the central part of the swirling air, it is seen from the curves that the pressure is at its lowest while the velocity is at its highest. This indicates that, in a zone down stream from the air swirler, the pressure at a larger radial dimension is increased over the pressure in the core which is at a pressure level below that in the liner volume in general. The result of this is that the air which enters the liner through the combustion air holes will penetrate the swirling core air and tend to flow toward the face of the air swirler and fuel nozzle. It will be appreciated that such a feedback effect adds to the overall mixing of the combustion air with the fuel. The incoming air (from the holes) which penetrates the swirling core, of course, mixes with the atomized fuel, and then begins to react with the fuel. The effect of the swirling air, together with the feedback effect, stabilizes the flame over the full operating range and thus allows the additional air, which is added to the combustion reaction zone to form a stabilized “lean head end.” The addition of more air will tend to prevent the formation of the unwanted soot particles by allowing more complete combustion in the reaction zone. Furthermore, the vortical mixing will sweep out any fuel rich, pockets that may have formed. The various pressure drops across the liner and to the centerline of the liner are indicated on FIG. 5. The top line indicated pcd is the pressure in the annular air space before the pressure drop across the liner which is indicated as Apliner. The decrease in pressure inwardly from the liner is then indicated by the sloping curve p and the full pressure drops from the annular air space to the centerline of the liner is indicated as APtotai* Now, as the combustion air has been mixed with the fuel and a stabilized flame formed, with the attendant combustion products being formed, the “thermal soaking” region of the liner is operative. Any soot which may have been formed in the combustion reaction zone due to inadequate mixing or fuel-rich pockets which were not swept away by the swirling motion of the air is allowed to react with the hydroxyl radicals in high concentration at elevated temperatures. At an axial point at least 1.25D from the last row of combustion air holes, tempering air is added to the combustion products in order to cool them to a point where they may enter the first stage nozzle at the temperature required in the gas turbine cycle and at a value that will not harm the ensuing hot gas path parts. It will thus be appreciated that a gas turbine combustion system has been described which produces a minimal amount of smoke pollutant to exhaust into the atmosphere. This is accomplished through the use of an air swirler which provides the maximum mixing capabilities of the combustion air with the fuel by stabilizing the flame so that a “lean head end” can be formed, and by providing a “thermal soaking” region along the liner such that any soot which is formed in the combustion process is consumed by a fast chemical reaction. What is claimed is: 1. In a gas turbine combustion chamber, the combination of: (a) an outer casing closed by an end cover at one end and leading to the first stage nozzle at the other end, (b) a liner surrounded by said casing and having a generally circular cross section with said casing and liner together defining an annular air space therebetween, (c) a cap closing off one end of said liner and defining a hole therein, (d) an air swirler disposed in the hole in the cap and comprising: (1) an annular body portion having a face normal to the axis thereof and defining a central hole for the accommodation therein of a fuel nozzle, and (2) a plurality of angled blade members disposed about the circumference of said body, each having an average thickness greater than one-fourth the depth, arranged and sized so that the open area between blades is 3—10% of the total air flow area in said liner, (e) a plurality of combustion air holes defined by said liner and positioned within an axial length corresponding to the liner diameter, said holes arranged and sized such that they define 25-50% of the total air flow area in said liner, (f) a thermal soaking region extending from said combustion air holes axially at least 1.25 times said liner diameter dimension and void of any combustion air holes, and (g) a plurality of tempering air holes positioned downstream of said thermal soaking region, with respect to the flow of combustion products, arranged and sized such that they define 35-55% of the total air flow area in said liner. 2. A gas turbine combustion chamber according to claim 1 wherein said angled blade members on the air swirler are at an angle of from between 25 to 35° measured from a plane parallel to the swirler axis. 3. A gas turbine combustion chamber according to claim 1 wherein said air swirler is attached to the cap. 4. A gas turbine combustion chamber according to claim 1 wherein said air swirler is attached to the fuel nozzle. | F23R3/14 | F23R3/54 | NA | NA | NA | NA | NA | NA | NA | NA
US3603082 | Combustor for gas turbine having a compressor and turbine passages in a single rotor element | In a gas turbine engine having a compressor and turbine passages in a single rotor element, a combustor of annual, toroidal configuration comprises a segmentally constructed liner defining a combustion chamber providing a flow path of at least about 180.degree. and spaced from a housing or shroud to define a diffusing combustion air supply passageway communicating with the annular outlet means of the compressor. The combustion chamber is provided with inlet means to receive air from the diffusing passageway and an outlet in communication with the turbine nozzles formed between next adjacent stator blades. Each of the stator blades has passage means therethrough to communicate the diffusing passageway with the combustion chamber inlet means to pass combustion air from the diffusing passageway to the latter and effect cooling of the stator vanes and heating of the combustion air. The liner has slip joints so constructed and arranged that unrestrained expansion and construction can occur while maintaining a constant diffusing passageway dimensional characteristics. | 1970 | CURTISS-WRIGHT | SNEEDEN, RALPH J. ¦ BROOKES, NEIL R. ¦ WATTS, HARGUS | 3 | - | HART, DOUGLAS | - | 2 | 3 | We claim: 1. In a gas turbine engine having an axial flow air compressor passages and radial flow turbine passages formed between next adjacent stator blades, a combustor comprising a housing, a plurality of segmental elements within the housing interconnected to form an annular combustion liner defining a combustion chamber and spaced from the housing to define therebetween an air supply passageway communicating with the compressor passages to receive compressed air from the latter, said combustion chamber having air inlet means and combustion gas outlet means communicating with the turbine passages, means forming an air inlet plenum communicating with said air inlet means, fuel means for introducing combustible fuel into said combustor to effect burning and the generation of hot gaseous combustion products, the stator blades being provided with air passages therethrough communicating with said air inlet plenum and said air supply passageway to receive and pass compressed air from the latter to the air inlet plenum and thereby effect the cooling of the stator blades heated by the gaseous products of combustion flowing through the turbine passages. 2. The combination of claim 1, wherein said combustion liner is toroidal in configuration and defines with the housing and air supply passage having a flow path of abut 180.degree.. 3. The combination of claim 1, wherein said combustion liner is spaced from the housing to define a diffusing passageway to gradually reduce velocity of the airstream. 4. The combination of claim 1, wherein said combustion liner is annular, toroidal in configuration and is spaced from the housing to define a diffusing passageway having a flow path of about 180.degree.. 5. The combination of claim 1, wherein said combustion liner is spaced from the housing so as to define an air supply passageway increasing in flow area in the direction of the airflow, and wherein the plurality of segmental elements are interconnected by slip joints which permit relative expansion and contraction of the elements to thereby maintain the flow area dimensions of the diffusing passageway substantially constant. 6. The combination of claim 1, wherein the combustion liner elements are constructed and arranged with a multiplicity of openings into which a portion of the air flowing in the air supply passage passes to provide a film of cool air adjacent the liner to shield the same from the hot products of combustion generated in the combustion chamber. 7. The combination of claim 1, wherein said fuel means includes a fuel supply tube disposed to extend through the passages in the stator blades to conduct fuel from a source thereof to the combustion chamber. 8. The combination of claim 1, wherein said fuel means includes at least one annular manifold connected to a supply of fuel and a fuel supply tube disposed to extend through the passages in the stator blades and connected to the manifold to conduct fuel from the latter to the combustion chamber. 9. The combination of claim 1, wherein said fuel means includes at least two independent annular manifolds connected to a reservoir of fuel to receive fuel from the latter and a fuel supply tube for each turbine blade disposed to extend through the passage in the turbine blades, the fuel supply tubes being alternately connected to the two manifolds and to the combustion chamber to thereby pass fuel from the manifolds to the combustion chamber. 10. The combination of claim 1, wherein said combustor comprises partition means forming an annular air inlet header which communicates with the passages in said stator blades to receive air from the latter, the air inlet means communicating with the air inlet header and the combustion chamber to pass air from the former into the latter. 11. The combination of claim 1, wherein an annular header plate closes the inlet end of the combustion chamber and an annular partition wall extending radially outwardly to a point short of the liner to define with the liner a combustion chamber having a U-shaped flow path. 12. The combination of claim 11, wherein a plurality of circumferentially spaced fuel vaporizer tubes are mounted in said header plate to extend into the combustion chamber and wherein said fuel means includes a fuel supply tube for each vaporizer tube communicating with a source of fuel and the vaporizer tube to deliver fuel to the latter. 13. The combination of claim 1, wherein said fuel means includes a plurality of circumferentially spaced vaporizer tubes and a fuel supply tube for each vaporizer tube disposed to extend to a vaporizer tube from a source of fuel to conduct fuel from the latter to the associated vaporizer tube. 14. In a gas turbine engine having axial flow air compressor passages and radial flow turbine passages formed in a single rotor element supported for rotation in a fixed frame including spaced stator vanes for the turbine and an annular outlet passage for the air compressor, a combustor comprising a. an annular, toroidal-shaped housing connected to the outer periphery of the fixed frame, b. a combustion chamber liner connected to the fixed frame and disposed within and spaced from the housing to define therebetween a diffusing air supply passageway communicating with the annular outlet passage of the compressor to receive compressed air from the latter, c. an annular partition means connected to the frame adjacent the stator vanes and extending in axial and radial-spaced relation to the combustion liner to define with the liner a U-shaped combustion chamber closed at the inlet end and communicating at the opposite end with the nozzles formed between adjacent stator vanes of the turbine to pass combustion products to the nozzles, d. said partition means also defining with the frame an air inlet manifold adjacent said stator vanes, e. the stator vanes being provided with passages therethrough communicating with the diffusing air supply passageway and with the air inlet manifold to pass air from the air supply passageway to the latter and absorb heat from the stator vanes, f. air inlet port means in said partition means to pass air from the manifold into the combustion chamber, and g. fuel supply means connected to conduct fuel from a source thereof to the combustion chamber for the generation of hot products of combustion. 15. The combination of claim 14, wherein said combustion liner consists of a plurality of segmental elements interconnected by slip joints to provide for expansion and contraction of the elements relative to each other and the housing while maintaining the flow area dimensions of the diffusing air supply passageway substantially constant. 16. The combination of claim 14, wherein said fuel supply means includes a plurality of circumferentially spaced vaporizing tubes connected to the partition means and extending into the combustion chamber to communicate the air inlet manifold with the combustion chamber, and wherein a fuel supply tube is provided for each vaporizer tube and disposed to extend through the air passage of a stator vane, the supply tube being in communication with a source of fuel and the associated vaporizer tube to conduct fuel to the latter for combustion in the combustion chamber. 17. The combination of claim 14, wherein said combustion liner is provided with a multiplicity of openings to pass a portion of the compressed air from the diffusing air supply passageway into the combustion chamber adjacent the liner to shield the liner from the hot products of combustion. 18. The combination of claim 16, wherein the housing is provided with depending spacing members which impinge the segmental elements of the combustion liner to prevent movement of the liner elements toward the housing upon heating. | F02C3/045 | F02K3/068 | F23R3/52 | Y02T50/671 | NA | NA | NA | NA | NA | NA
US3589128 | Cooling arrangement for a reverse flow gas turbine combustor | The compressed airflow for the compressor of a gas turbine engine is initially contra to the direction of flow of the combustion gases and is scooped and turned before entering the combustion chamber. The combustion chamber liner is comprised of telescoping combustor sections, each downstream section overlapping an upstream section. The adjacent sections are rigidly interconnected by means of an annular joint which provides an inlet scoop for the compressed air, a mixing chamber, and an annular efflux area for discharging air into the combustion chamber. The scoop is formed by corrugations on the joint welded to the outer periphery of the downstream section. The mixing chamber and efflux area are formed by welding the other end of the joint to the outer periphery of the upstream section. | 1970 | AVCO | SWEET, ERVIN J. | 1 | - | HART, DOUGLAS | - | 6 | 9 | I claim: 1. In a combustor having axially extending upstream and downstream telescoping annular sections, said downstream section overlapping the upstream section, an annular axially extending joint surrounding the overlapping portions of said telescoped sections, said joint rigidly interconnecting said sections, the periphery of one end of said joint being bonded to the outer periphery of the upstream sections, the other end of said joint being provided with dimples bonded to the outer periphery of said downstream section, the space between said dimples providing a scoop for cooling gases flowing around the outer periphery of said combustor in a direction contra to the flow of gases in said combustor, the space between said joint and said upstream section providing a mixing chamber for said cooling gases, the space between the overlapped portions of said telescoped sections providing an uninterrupted annular efflux area for said cooling gases. 2. In a gas turbine engine having a reverse flow combustor, said combustor being supplied with compressed air flowing in a direction opposite to the flow of combustion gases in said combustor, said combustor comprising at least first and second telescoped sections, said sections being oriented in the direction of flow of said combustion gases, said first section being upstream of and overlapped by said second section, a joint rigidly interconnecting said first and second sections, said joint surrounding the overlapped portions of said telescoped sections, the periphery of one end of said joint being bonded to the outer periphery of said first section, the other end of said joint being corrugated, the valleys of said corrugations being bonded to the outer periphery of said second section, the space between said corrugations providing a scoop for compressed air, the space between said joint and said first section providing a mixing chamber for scooped compressed air, and the space between the overlapping portions of said telescoped sections providing an uninterrupted annular efflux area for said compressed air. 3. In a gas turbine engine having a cylindrical combustor, a casing spaced from and surrounding said combustor, the space between said casing and said combustor providing a passageway for compressed air, said compressed air flowing in a direction opposite to that of the combustion gases within said combustor, said combustor comprising at least first and second telescoped sections, said first section being overlapped by said second section; a joint rigidly interconnecting said first and second sections, said joint surrounding the overlapped portions of said telescoped sections, the periphery of one end of said joint being bonded to the outer periphery of said first section, the other end of said joint being corrugated, the valleys of said corrugations being bonded to the outer periphery of said second section, the space between said corrugations providing a scoop in said passageway for scooping compressed air into said combustor, the space between said joint and said first section providing a mixing chamber for scooped compressed air, and the space between the overlapping portions of said telescoped sections providing an uninterrupted annular efflux area for said compressed air. | F23R3/08 | F23R3/54 | NA | NA | NA | NA | NA | NA | NA | NA
US3650106 | Combustion chamber for gas turbine | Combustion chamber for a gas turbine, comprising two concentric sheet metal casings where the air enters and the compressed gases circulate in contra-current, chiefly notable in that the exterior casing, open at one end to receive the air, is closed at the other end by a cap provided with radial ribs which surround a central jet provided to inject an atomized combustible liquid, this jet opening onto one extremity of the interior casing where it is surrounded by profiled blades fixed slantwise to rotate the air, while this inner casing defines an expanded zone provided with a large number of small slots for the admission of the primary air of combustion, this expanded zone being extended by a short convergent part into which open lateral slots of relatively large diameter for the admission of second air after which the inner casing is continued up to the escape extremity by a divergent zone having wide lateral slots for the admission of coolant air, these slots being surrounded by a deflector fixed on the exterior of the inner shell with a view to prevent the formation of directly opposed currents of air admitted into the combustion chamber. This combustion chamber can, moreover, show the following characteristics envisaged separately or in combination: 1. An odd number of secondary air slots and an also odd number of slots for the mixing of coolant air. 2. Lateral slots for the secondary air are each provided with a tubular portion which is inclined towards the jet in the direction of the general axis of the chamber. 3. Two combustion chambers of this type are used, mounted parallel to one another in the same transverse plane with reference to the general axis of the turbine, their equilibration being assured by means of a by-pass channel which connects the two expanded zones of the two internal casings. | 1969 | ETAB BENNES MARREL SAINT ETIENNE | GUILLOT, JACK | 1 | - | NEWMAN, MARK M. | OLSEN, W. E. | 1 | 3 | What we claim is: 1. A combustion chamber for a gas turbine comprising inner and outer concentric casings wherein the inlet air travels in one direction within the inner casing, said outer casing being closed at one end with a plurality of radially extending ribs secured internally thereof and surrounding the corresponding end of said inner casing, fuel injection means secured in the closed end of said outer casing and disposed concentrically with respect to said inner and outer casings, said inner casing defining an annular opening about said fuel injection means, blade means disposed in said annular opening to form a vortex from the passing air, an expansion chamber formed by said inner casing downstream from said blade means and having a diameter larger than the diameter of said annular opening, a plurality of primary and secondary air openings formed through said expansion chamber, said inner casing diverging outwardly downstream from said expansion chamber, cooling slots extending through the diverging portion of said inner casing, and annular deflector means secured to said diverging portion downstream of said slots and substantially overlying said slots in spaced relation intermediate said casings to prevent the direct flow of inlet air into said cooling slots. 2. A combustion chamber as set forth in claim 1 wherein said secondary air openings are larger than and disposed downstream from said primary air openings in said expansion chamber, said secondary air inlet openings being odd in number and disposed circumferentially about said combustion chamber. 3. A combustion chamber as set forth in claim 1 further comprising additional air opening means formed in said diverging portion immediately downstream of said secondary air inlet openings which are smaller than said secondary air inlet openings. 4. A combustion chamber as set forth in claim 3 wherein said cooling air slots are disposed downstream of said additional air openings, said cooling slots being odd in number and disposed circumferentially about said diverging portion. 5. A combustion chamber as set forth in claim 1 wherein said annular deflector means has a truncated conical configuration with the smaller diameter portion being secured to said diverging portion of said inner casing downstream of said cooling slots. 6. A combustion chamber as set forth in claim 1 further comprising retractable spark plug means movable between a working position wherein said plug means extends into the inner casing and a retracted position wherein said plug means does not extend into said inner casing, spring means normally biasing said plug means into said working position and piston means responsive to increased pressures for retracting said plug means during self-sustained operation of the gas turbine. 7. A combustion chamber as set forth in claim 1 wherein said fuel injection means is comprised of a spray nozzle extending into said inner casing, feed channel means, return channel means, valve means for controlling the communication of said feed channel means with said spray nozzle said return channel means, and electromagnetic means for shifting said valve means to control the flow of fuel through said spray nozzle into said combustion chamber. 8. In a gas turbine engine of the type having a compressor means, turbine means, and a pair of combustion chambers intermediate said compressor means and said turbine means, the improvement comprising inner and outer concentric casings wherein the inlet air travels in one direction between said casings and said outlet gases travel in the opposite direction within the inner casing, said outer casing being closed at one end with a plurality of radially extending ribs secured internally thereof and surrounding the corresponding end of said inner casing, fuel injection means secured in the closed end of said outer casing and disposed concentrically with respect to said inner and outer casings, said inner casing defining an annular opening about said fuel injection means, blade means disposed in said annular opening to form a vortex from the passing air, an expansion chamber formed by said inner casing downstream from said blade means and having a diameter larger than the diameter of said annular opening, a plurality of primary and secondary air openings formed through said expansion chamber, said inner casing diverging outwardly downstream from said expansion chamber, cooling slots extending through the diverging portion of said inner casing, and annular deflector means secured to said diverging portion downstream of said slots and substantially overlying said slots in spaced relation intermediate said casings to prevent the direct flow of inlet air into said cooling slots. | F02C7/22 | F02C9/26 | F23R3/48 | F23R3/54 | NA | NA | NA | NA | NA | NA
US3448582 | Gas turbine engine | - | 1967 | ROLLS ROYCE 1971 | KENNETH EDWARD GEORGE BRACEY ¦ PAUL ALFRED TAYLOR | 2 | - | - | - | 4 | 5 | We claim: • 1,, A gas turbine engine including axial flow compressor, means having rotatable inner and outer duct-defining walls, successive rotor stages of the compressor means being attached respectively to the said inner and outei walls, respective independently rotatable turbine rotoi ire drivingly connected, an at least-part of said com-disposed in the fan duct and which is mounted on and driven by the outer rotatable duct-defining wall, and struts extending across the fan duct downstream of the fan therein, said struts being the only structural connection between the fan duct and tHe said casing, the fan duct being unobstructed upstream of the fan. /•. ;.-/.-. 2. A gas turbine engine as^claimed in claim 1 in which all; th^-, bladed-stages of. the compressor means are constituted by rotor stages. 1 3. A gas turbine engine as claimed in claim 1 in which the’'said walls are drivingly connected to the said turbine rotor stages through respective concentrically disposed shafts which are disposed radially inwardly of the said turbine rotor'stages and of the rotor stages of the compressor means/ ' :••• -// -/- -../ - - .. /. ••• 4..,A gas turbine engine as claimed in claim 1 in which the fan has a single-rotatable stage. 5;. A gas turbine engine as claimed in claim 4 in which the single rotatable stage is mounted on the downstream end of. the outer rotatable duct-defining wall. 6. . A gas turbine engine as claimed in claim 1 in which the fan duct has an air intake which is disposed upstream of the air intake of the compressor means. .’. 7..-A gas turbine engine as claimed in claim 1 in which the said compressor means comprises a low pressure compressor, the engine also having an independently driven high pressure compressor adapted to receive air delivered by the low pressure compressor and having rotor stages alternating with stator stages. 8. A gas turbine engine as claimed in claim 7 in which independently rotatable low, intermediate, and high pressure turbines are provided and are drivingly connected by respective concentrically disposed shafts to the said inner and outer rotatable duct-defining walls of the low pressure compressor and to the rotor stages of the high pressure compressor respectively. 9. A gas turbine engine as claimed in claim 1 in which a row, of turbine stator guide vanes is provided between each successive turbine rotor stage, the guide vanes in at least one of said rows being rotatable about their longitudinal axes to vary the flow capacity of the guide vanes to the gas flow therethrough. z <• •’ V • • | F02K3/04 | F23R3/60 | NA | NA | NA | NA | NA | NA | NA | NA
US3383855 | Gas turbine engine | - | 1966 | ROLLS ROYCE 1971 | FREEMAN FREDERICK ¦ SMITH HERBERT FRANK | 2 | - | - | - | 0 | 1 | We claim: 1. A gas turbine engine comprising a centrifugal compressor, axially extending combustion equipment spaced radially inwardly from an inner casing of the engine so as to receive air compressed -by the compressor, the combustion equipment having a first end which is remote from said compressor and a second end which is proximal to the compressor, and including a combustion zone adjacent the first end thereof and an outlet disposed adjacent the second end thereof, and a radially inward flow turbine which is disposed immediately adjacent to the centrifugal compressor and which is arranged to receive combustion gases from said outlet at the second end of the combustion equipment, means for directing substantially all combustion and dilution air through the radially outwardly situated part of the periphery of the combustion equipment and for directing all the said combustion air entering the combustion equipment with a component of velocity in the direction of the comb us- tion zone adjacent said first end of the combustion ment, said combustion and dilution air being re into said outwardly situated part of the combustion ment without any flow reversals of the air in its p through an unrestricted space between said inner of the engine and the combustion equipment. 2. An engine as claimed in claim 1 wherein said for directing combustion and dilution air into the bustion equipment comprises a plurality of air adn apertures through said radially outwardly situate, of the combustion equipment, with a number o apertures being provided at intervals with deflector to deflect cooling air axially of the combustion ment, and including a lesser number of apertures a flectors through a radially inwardly situated part c combustion equipment so that only a small proport air from the compressoi* enters the radially inward uated part of the combustion equipment. | F02C3/085 | F23R3/54 | NA | NA | NA | NA | NA | NA | NA | NA
US3333414 | Aerodynamic-flow reverser and smoother | - | 1965 | UNITED AIRCRAFT OF CANADA | SAINTSBURY JOHN A. | 1 | - | - | - | 0 | 1 | I claim: 1. A combustion chamber comprising radially spacedapart cylindrical concentric walls and an end wall extend- 5 ing therebetween, means for directing a flow of air alon^ the outer wall in a longitudinal direction, means provided in said outer wall for causing part of the flow of air tc form a vortex, and means diverting air from said vortex to enter said combustion chamber whereby the directioi 0 of said diverted air is reversed relative to said flow of air 2. A combustion chamber as claimed in claim 1 where in said means provided for causing part of the flow of ai to form a vortex is a concave annular recess extendir normal to the flow. 3. A unit for jet engines as defined in claim 2 where said annular recess is concave in cross-section in tl form of a continuous annular recess provided in sa outer wall extending normal to the flow of air. 4. A combustion chamber comprising a hollow boc having a smooth wall, means for directing a flow of flu along said wall, a second wall spaced outwardly of sa wall and defining a flow path therebetween, said first we provided with a portion forming a concave recess e tending normally of said flow path, said recess beii shaped to cause the formation of a vortex therein, pc means spaced along said recess wall to divert flow fro said so-formed vortex to within said hollow body in direction reversed from said flow path. 5. A gas turbine engine, an axially extending cylindi cal wall portion, an annular combustion chamber mount< within said cylindrical wall but spaced therefrom ai forming an annular passage therebetween, means for for ing a fluid stream through said passage, an annular co cave recess formed on said combustion chamber and e tending in a direction normal to said fluid stream, sa concave recess causing a fluid vortex to be formed with said recess, spaced-apart inlet ports provided along tl ipex of said recess, said ports diverting a porti luid in said so-formed vortex to within said c chamber in a direction reversed from said fluid 6. A method for smoothing the flow in a n combustion chamber having the shape of an innulus comprising the steps of directing air outside of the combustion chamber at a direc site of the flow in the combustion chamber tra >f said air and causing it to form a vortex, dive :>f said air from the vortex tangentially into th ion chamber thereby impinging said air on s; he combustion chamber at an angle thereto same direction as the flow. | F23R3/12 | F23R3/54 | Y10T137/87652 | Y10T137/2087 | NA | NA | NA | NA | NA | NA
US3365892 | Turbomachine | - | 1965 | GEORGE DERDERIAN | DERDERIAN GEORGE | 1 | - | - | - | 0 | 0 | What is claimed as new is: 1. In a jet engine having a combustor chamber, turbine blades and an exhaust, a centrifugal compressor comprising a housing having a front frame, supporting bearings which journal a longitudinally positioned rotor shaft, said housing forming an air intake passage substantially parallel to the rotor shaft; a rotor disc journalled on said rotor shaft having its forward face substantially normal to said rotor shaft and to the flow of incoming air, said face being formed with an annular recess; blades mounted in, and conforming to the curve of the bottom of the recess, said blades dividing the rotor disc forward face into a series of compartments, the inner sections of said compartments being in the path of the incoming air, the outer sections of said compartments being removed from the path of the incoming air, the air intake passage of the housing delivering air, substantially parallel to the axis of the rotor shaft, to said inner sections of the compartments, said airflow being guided by the blades throughout the extent of the recess compartments, flowing through an angle of at least 180° in said recess compartments, and discharging from the outer sections of said compartments in a direction substantially opposite to the flow of the incoming air; an annular diffuser chamber formed as part of the housing receiving the discharged air from the rotor disc and changing the direction of air flow by not more than 180°, and discharging the air to the engine combustor chamber; whereby the flow of air is subjected to no more than two substantially 180° turns. | F02C3/05 | F02C3/08 | F02C3/14 | F23R3/425 | F04D17/025 | F04D19/02 | F04D29/284 | Y02T50/67 | Y02T50/671 | NA
US3287905 | Combustion chamber for a gas turbine | - | 1964 | GASTON BAYARD | BAYARD GASTON | 1 | - | - | - | 0 | 0 | What I claim is: In combination with a gas turbine having radially: outwardly extending blades, a compressor, an annular casing coaxial with and communicating with the turbine and compressor, said casing defining a chamber having a U-shaped cross section in which the U has -two legs interconnected by an arcuate bend, one of said legs being directed toward said turbine blades, said casing comprising walls of U-shaped cross section one nested within the other, means for introducing air from the compressor into said other leg of the chamber and for forming and igniting an explosive mixture in said other leg of the chamber, the radially inner said wall bounding said other leg of the chamber having an annular portion that extends into and throttles said other leg of the chamber and that has openings for compressed air therethrough on its side toward said bend, said openings being directed toward the radially outer said wall bounding said other leg but inclined toward said bend, so that compressed air entering said other leg through said openings is directed toward and along said other wall and about said bend and toward the roots of said turbine blades. | F23R3/54 | NA | NA | NA | NA | NA | NA | NA | NA | NA
US3169367 | Combustion apparatus | - | 1963 | WESTINGHOUSE ELECTRIC | HUSSEY CHARLES E. | 1 | - | - | - | 0 | 0 | I claim as my invention: 1. Combustion apparatus for a gas turbine power plant comprising, casing structure having an intake for receiving air under pressure, a tubular combustion basket disposed in said casing structure and defining a combustion chamber, said combustion basket having a tubular upstream end portion provided with a plurality of circumferentially spaced apertures for admitting primary air to said chamber and a tubular downstream end portion having a discharge outlet for connecting to a gas turbine, means disposed adjacent said upstream end portion for injecting fuel into said combustion chamber to provide a combustible mixture with the primary air, and means for effecting uniform flow distribution of said primary air into said upstream end portion, said last mentioned means including a tubular imperforate shield disposed in encompassing spaced relation with said upstream portion, said shiejd and said basket jointly defining an annular primary air inlet communicating with said apertures, and a foraminous tubular member interposed between said shield and said upstream end portion, said shield and said foraminous member converging towards each other in downstream direction with relation to said air inlet. 2. Combustion apparatus for a gas turbine power plant :omprising casing structure having an intake for receiving air under pressure, an axially elongated tubular combustion basket disposed in said casing structure and defining a combustion chamber, said combustion basket having a tubular upstream end portion defining a combustion zone and provided with a plurality of circumferentially and axially spaced apertures for admitting primary air to said combustion zone, and a tubular downstream end portion having a discharge outlet for connecting to a gas turbine, means disposed adjacent said upstream end portion for injecting fuel into the combustion zone of said combustion chamber to provide a combustible mixture with the primary air, said intake being disposed intermediate said upstream and downstream end portions, and means for effecting uniform flow distribution of said primary air into said combustion zone through the apertures in said upstream end portion, including a tubular imperforate shield disposed in encompassing spaced relation and axially co-extensive with said upstream portion, said shield and said basket jointly defining an annular primary air inlet communicating with said apertures, and a foraminous tubular member interposed between said shield and said upstream end portion, said shield and said foraminous member converging towards each other in downstream direction with relation to said air inlet and jointly forming an annular primary inlet passage of diminishing cross-sectional area. 3. Combustion apparatus for a gas turbine power plant lomprising tubular casing structure having an intake for receiving air under pressure, a plurality of tubular combustion baskets disposed iu a mutually spaced annular array in said casing structure and defining a plurality of combustion chambers, at least one of said combustion baskets having a tubular upstream end portion provided with a first plu- rality of circumferentially spaced apertures for admitting primary air to said chamber, an intermediate portion provided with a second plurality of circumferentially spaced apertures for admitting secondary air to said chamber, and a tubular downstream end portion having a hot gas discharge outlet for connection to a gas turbine, ' / . : eans disposed adjacent said upstream end portion for injecting fuel into said combustion chamber to provide a combustible mixture with the primary air, and eans for effecting uniform flow distribution of said primary air into said upstream end portion, id last mentioned means including a tubular imperforate shield disposed in encompassing spaced relation with said upstream portion, -: id shield and said basket jointly defining an annular primary air inlet communicating with said apertures, and foraminous tubular member of substantially frnsto-•conical shape interposed between said shield and said upstream end portion, id shield and said foraminous member converging towards each other in downstream direction with relation to said air inlet, and id foraminous member being formed in such a manner that it imposes a smaller pressure drop to the primary air flow than the primary apertures in said upstream end portion. Combustion apparatus for a gas turbine power plant, prising sing structure defining a plenum chamber, -eans for admitting pressurized air to said plenum chamber, ’ tubular combustion basket mounted in said casing structure and defining a combustion chamber, id combustion basket being axially elongated and having a tubular upstream wall portion provided with a plurality of circumferentially and axially spaced apertures for admitting primary -air to said chamber, and a tubular downstream wall portion having a discharge outlet for connection to a gas turbine, - - ’ ' .. eans disposed concentrically with and adjacent said upstream wall portion for injecting fuel into said combustion chamber to provide a combustion mixture with said primary air, and - eans for effecting uniform primary air flow distribution through said apertures, comprising, tubular imperforate shield disposed in encompassing radially spaced relation and axially coextensive with said upstream wall portion,. . : foraminous tubular member interposed between and concentric with said shield arid said upstream wall portion, id shield and said foraminous member jointly defining an annular primary- air inlet at said one end communicating with said apertures, and id foraminous member having one end portion in abutment with said basket and its opposite end portion circumferentially spaced from said basket, . id shield and said foraminous member converging towards each other in downstream direction with relation to said air inlet and jointly forming an annular primary inlet passage of diminishing cross-sectional area, and eans for restricting air flow into said basket past said opposite end of said foraminous member. -• Combustion apparatus for a gas turbine po wer plant, prising ....-,.-./ bular casing structure defining a plenum chamber, eans for admitting pressurized air to said plenum chamber, plurality of tubular combustion baskets mounted ir mutually spaced annular array in'said casing structure, • .-' : - each of said combustion baskets being axially elongated and defining a combustion chamber, and further comprising a tubular upstream end portion provided with a plurality of circumferentially and axially spaced apertures for admitting primary air to said chamber, an intermediate portion for admitting secondary air to said chamber, and a tubular downstream end portion having a discharge- outlet for conveying hot gaseous products of combustion to a gas turbine, means disposed concentrically with and adjacent said upstream portion for injecting fuel into said combustion chamber to provide a combustible mixture with said primary air, and means associated with at least one of said combustion baskets for effecting uniform primary air flow distribution through said apertures comprising a tubular imperforate shield disposed in encompassing relation and axially coextensive with said end portion, said shield and said basket jointly defining an annular primary air inlet communicating with said apertures, and a foraminous tubular member interposed between and concentric with said shield and said upstream end portion, -said shield and. said foraminous member converging towards each other in downstream direction with relation to said air inlet and jointly forming an annular primary inlet passage of diminishing cross-sectional area, the total cross-sectional area of the openings in said foraminous member being greater than the total cross-sectional area of said primary apertures. 6. Combustion -apparatus for a gas turbine power plant, comprising casting structure defining a plenum chamber, - means for admitting pressurized air to said plenum chamber, a tubular combustion basket mounted in said casing structure and defining a combustion chamber, said combustion basket being axially elongated and having a tubular upstream end portion provided with a plurality of circumferentially and axially spaced apertures for admitting primary air to said chamber, and a tubular downstream wall portion having a discharge outlet for connection to a gas. turbine, means disposed concentrically with and adjacent said . upstream end portion for injecting fuel into said combustion chamber to provide a combustible mixture with said primary air, and means for effecting uniform primary air flow distribution through said apertures, comprising a tubular imperforate shield disposed in encompassing relation and axially coextensive with said upstream end portion, said shield and said basket jointly defining at one end an annular primary air inlet communicating with said apertures, and a foraminous tubular member interposed between and concentric with said shield and said upstream wall . \ portion, . .. : said shield and said foraminous member converging towards each other in downstream direction with relation to said air inlet and jointly forming an annular primary inlet passage of diminishing cross-sectional area, and wall structure extending across the opposite end of said shield and said basket for restricting flow of primary air into said upstream end portion, whereby all of . the primary -air flow into said upstream end portion passes through said primary inlet and said foraminous member. 7. Combustion apparatus for a gas turbine power plant, comprising ibular casing structure having a central axis and defining a plenum chamber, i annular intake concentric with said axis for admitting pressurized air to said plenum chamber, plurality of tubular combustion baskets mounted in mutually spaced annular array in said casing structure about said intake and inclined with said axis, tch of said combustion baskets being axially elongated and defining a combustion chamber, and further comprising a tubular upstream end portion provided with a plurality of circumferentially and axially spaced apertures for admitting primary air to said chamber, an intermediate portion for admitting secondary air to said chamber, and a tubular downstream end portion having a discharge outlet for conveying hot gaseous products of combustion to a gas turbine, .id intake being disposed adjacent said downstream end portion of the combustion baskets, cans disposed concentrically with and adjacent said upstream portion for injecting fuel into said combustion chamber to provide a combustible mixture with said primary air, and eans associated with -at least one of said combustion baskets for effecting uniform primary air flow distribution through said apertures comprising a tubular imperforate shield disposed in encompassir relation and axially coextensive with said upstreai end portion, said shield and said basket jointly defining an annuls primary air inlet communicating with said aperture and a foraminous tubular member interposed between an concentric with said shield and said upstream en portion, said shield and said foraminous member convergin towards each other in downstream direction wit relation to said air inlet and jointly forming an ar nular primary inlet passage of diminishing cross-sec tional area, the total cross-sectional area of the openings in sai foraminous member being greater than the tots cross-sectional area of said primary apertures. | F23R3/04 | F23R3/46 | NA | NA | NA | NA | NA | NA | NA | NA
US3169369 | Combustion system | 1,024,957. Air-jacketed combustion chambers. GENERAL ELECTRIC CO. June 17, 1964 [June 19, 1963], No. 25049/64. Headings F1G and F1L. Gas turbine engine combustion apparatus includes an air-jacketed combustion chamber bounded by a wall 17, Fig. 1, comprising joined sections having apertures 19 and being spaced from each other by strips 27 which define air conduits 28, and by an end wall comprising an inner cone 22 provided with radial louvres 24, and an outer frusto-conical member 23 provided with off-radial louvres 26. Air from a compressor flows through the air jacket, 12 and 21, is introduced into the combustion chamber through the louvres 24 and 26 tangentially to the inner cone 22 and the frusto-conical member 23 respectively and is mixed with fuel from injector 25. The off-radial disposition of louvres 26 ensures that the air flowing therethrough has a radially inward component of velocity sufficient to prevent the fuel-air mixture impinging on the combustion chamber walls prior to ignition. The combustion products are diluted with air flowing through the perforations 19 and the conduits 28 and the resultant mixture flows around a hollow cone 30 to the turbine 13. Hollow guide blades 31 support the cone 30 within a cylindrical extension 11 of the wall 17. Air from the air jacket 12 flows through the guide blades into the interior of the cone 30 to pass through an aperture 32 in the cone apex. A domed cap 33 diverts this air back over the outer surface of the cone towards the roots of the turbine blades 29 which are thus cooled. Additional openings 36 and 40 may be provided in the cone 30 and cap 40 respectively and the closed larger end of cone 30 may have an aperture 41 for supplying cooling air to the rotor or for oil sump seal pressurization. | 1963 | GENERAL ELECTRIC | HOLL PETER M. | 1 | - | - | - | 0 | 1 | I claim: 1. A reverse flow combustion system adapted for use the downstream end of a gas turbine engine adjacent e turbine, said system comprising: a pair of concentric shells defining an annular air passage around the turbine, an outer combination conical-cylindrical closed casing secured to the outer shell, an inner concentric combination conical-cylindrical and open-ended perforated liner secured to the inner shell, said casing and liner being symmetrically spaced to continue said annular air passage downstream, a double conical dome member closing the open end of said liner including an inner cone and a continuing outer cone opening away from said inner cone, a series of substantially radial louvers around said inner cone, a second series of louvers in said outer cone oriented off radial to provide a component of flow radially inward of said liner, a fuel injector through said dome member, a hollow conical centerbody, hollow turbine nozzles connecting said centerbody and inner shell to support said centerbody spaced centrally of said liner and to conduct air to said centerbody, aperture means in the cone of the centerbody, and a dome cap supported on and spaced from said centerbody over said aperture to provide an annular air metering duct to direct air forward along the centerbody surface. 2. Apparatus as described in claim 1 wherein the in-;r liner perforations extend from said open end to sub-antially the upstream end of said dome cap. 3. Apparatus as decribed in claim 1 wherein ignition eans is disposed through said dome member outer cone itween the louvers of said second series. 4. Apparatus as described in claim 1 wherein the area : said aperture is at least equal to the area of said an-ilar air metering duct and said dome cap overlaps said nterbody to guide air flow along the outer surface ereof. 5. Apparatus as described in claim 1 wherein said inner mical-cylindrical liner consists of a plurality of nested ctions spaced from one another by ribbon strips defin-g air conduits connecting said annular air passage with e interior of said liner. 6. A reverse flow combustion system adapted for use the downstream end of a gas turbine engine adjacent e turbine, said system being symmetrical about the igine center line and comprising, a pair of spaced concentric generally conical members with their cones directed aft including, a first outer combination conical-cylindrical closed casing secured to the outer shell, a second inner open-ended combination conical-cylindrical perforated liner connected to said inner shell, said casing and liner being symmetrically spaced to continue said annular air passage downstream, a third inner hollow centerbody having an aperture in its cone, hollow nozzles connected to the inner shell and to said centerbody to support said centerbody spaced from and extending into the conical part of said inner liner and to conduct air to said centerbody, a double conical dome member closing the open end of said inner liner in the cylindrical part thereof, said dome member including an inner cone and a continuing outer cone opening away from said inner cone, 6 . a series of substantially radial louvers around said inner cone, a second series of louvers in said outer cone oriented off radial to provide components of flow tangentially and radially inward of said liner for spiral flow therein away from said liner walls, a fuel injector through said dome member adapted to . spray fuel in a pattern within said inner cone, and a dome cap supported on and spaced from said centerbody over said aperture to provide an annular air metering duct to direct air forward along the centerbody surface. 7. Apparatus as described in claim 6 wherein the inner ner perforations extend with increasing area from said pen end to substantially the upstream end of said dome ap. 8. Apparatus as described in claim 6 wherein ignition leans is disposed through said dome member outer cone etween the louvers of said second series. 9. Apparatus as described in claim 6 wherein the area f said aperture is at least equal to the area of said anular air metering duct and said dome cap overlaps said enterbody to guide air flow along the outer surface iereof. 10. Apparatus as described in claim 6 wherein said mer conical-cylindrical liner consists of a plurality of ested sections spaced from one another by ribbon strips efining air conduits connecting said annular air passage dth the interior of said liner. 11. A combustor including an outer combination onical-cylindricai casing closed at one end, an inner concentric combination conical-cylindrical and open-ended perforated liner, said casing and liner being spaced apart to provide an annular air passage therebetween. a double conical dome member closing an open end of said liner at said one end, said dome member including an inner cone nad a continuing outer cone opening away from said inner cone, a series of substantially radial louvers around said •inner cone, a second series of louvers in said outer cone oriented off radial, and a fuel injector through said dome member, whereby some air enters said liner through the radial louvers in said dome member for atomizing fuel and some air enters said liner from said off radial louvers in a tangential and radially inward direction to create swirl and keep fuel off the liner wall. 12. A combustor including an outer combination onical-cylindricai casing closed at one end, an inner concentric combination conical-cylindrical and open-ended perforated liner, said casing and liner being spaced apart and symmetrical to provide an annular air passage therebetween reducing in cross-sectional area in the conical part and substantially constant in the cylindrical part, a double conical dome member closing an open end of said liner in the cylindrical part at said one end, said dome member including an inner cone and a continuing outer cone opening away from said inner cone, a series of substantially radial louvers around said inner cone, a second series of louvers in said outer cone oriented off radial to provide components of flow tangentially and radially inward of said liner for spiral flow therein away from, said liner walls, a fuel injector through said dome member centrally thereof to spray a cone of fuel therein, said inner and outer cones containing said fuel spray without impingement thereon. (References on following page) ;; • •. References 'Cited: in the fil e of; this p atent ; -, . <...-UNITED STATES^PATENTS//> 085,761’ 6, 1937 543,864 Melenric Mar. 6, 1951 553,867 - Parducci May 22, 1951 -2,856,755 ' Szydlowski- Oct. 21, .2,9.01,032 Brola Aug. 25, 2,922,278 Szydlowski Jan. 26, FOREIGN PATENTS 585,343 Gi^at -____ Feb. 5, 19 | F23R3/06 | F23R3/54 | F05B2250/311 | Y02T50/675 | NA | NA | NA | NA | NA | NA
US3044263 | Combustor with unitary liner | - | 1959 | DRESSER INDUSTRIES | HENNIG FRITZ O. | 1 | - | - | - | 1 | 1 | What is claimed is: 1. In a combustor, the combination comprising an outer shell having an access opening, a liner assembly including a plurality of spaced rings, and means for supporting said liner assembly within and on said shell in spaced relation thereto and including a slide bar juxtaposed to said shell, guide means juxtaposed to and fast to said shell for radially and circumferentially guiding said bar during relative movement of said bar and means for supporting said rings on said bar including a single strut extending between each of said rings and said bar, whereby overall axial dimensional growth of said liner assembly due to temperature expansion is minimized and said liner assembly as a unitary structure can be slid into and out of said shell through said access opening by said bar sliding on said guide means. 2. In a combustor, the combination comprising an outer shell having an access opening, a removable cover for said opening, a liner assembly including a plurality of spaced rings, and means separate from said cover for supporting said liner assembly within and on said shell in spaced relation thereto and including a slide bar juxtaposed to said shell, guide means juxtaposed to and fast to said shell for radially and circumferentially guiding said bar during relative movement of said bar, means for supporting said rings on said bar including a single strut extending between each of said rings and said bar and means for securing said bar against movement relative to said shell, whereby overall axial dimensional growth of said liner assembly due to temperature expansion is minimized and when said bar is unsecured said liner assembly as a unitary structure can be slid into and out of said sheli through said access opening by said bar sliding on said guide means. 3. In a combustor, the combination comprising an outer shell having an access opening, a removable cover for said opening, a liner assembly including a plurality of spaced rings, and a plurality of support means separate from said cover and arranged at intervals about said liner assembly and collectively supporting the same within and on said shell in spaced relation thereto, each of said support means including a slide bar juxtaposed to said shell, guide means juxtaposed to and fast to said shell for radially and circumferentially guiding said bar during relative movement of said bar and single strut means connecting each of said rings to said bar, whereby overall axial dimensional growth of said liner assembly due to temperature expansion is minimized and said liner assembly as a unitary structure can be slid into and out of said shell by said bar sliding on said guide means. 4. In a combustor, the combination comprising an outer shell having an access opening at one end and an outlet opening at its other end, a liner assembly including an end ring and a plurality of other ’rings all spaced from one another, said end ring being slidingly inserted in said outlet opening, and means for supporting said liner assembly within and on said shell in spaced relation thereto and including a slide bar juxtaposed to said shell, guide means juxtaposed and fast to said shell for radially and circumferentially guiding said bar and means for supporting said rings on said bar including a single strut extending between each of said rings and said bar, whereby overall axial dimensional growth of said liner assembly due to temperature expansion is minimized and said liner assembly as a unitary structure can be slid into and out of said shell through said access opening by said bar sliding on said guide means. 5. In a combustor, the combination comprising an outer shell having an access opening at one end and an outlet opening at its other end, a liner assembly including an end ring and a plurality of other rings all spaced from one another, said end ring being slidingly inserted in said outlet opening and means for supporting said liner assembly within and on said shell in spaced relation thereto and including a slide bar juxtaposed to said shell, guide means juxtaposed and fast to said shell for radially and circumferentially guiding said bar, means for supporting said rings on said bar including a ’single strut extending between each of said rings and said bar and means for securing said bar against movement relative to said shell, whereby overall axial dimensional growth of said liner assembly due to temperature expansion is minimized and when said bar is unsecured said liner assembly as a unitary structure can be slid into and out of said shell through said access opening by said bar sliding on said guide means. | F23R3/28 | F23R3/60 | NA | NA | NA | NA | NA | NA | NA | NA
US3011311 | Gas turbine | - | 1956 | WILLIAMS RES CORP | WILLIAMS SAM B. ¦ BENSON JACK J. | 2 | - | - | - | 0 | 1 | What is claimed is: 1. A combustion chamber for gas turbines having a generally toroidal shape, means at the inner radius of said chamber for receiving outwardly moving fuel, a plurality of slots in the walls of said chamber for receiving primary air, said slots being so formed that the primary air will flow transversely to the direction of fuel movement, an annular passage on one end of said chamber for leading the combustion gases from the chamber to the turbine nozzle vanes, and a plurality of ports equal in number and aligned with said turbine nozzle vanes, said ports having outlets leading secondary air into said chamber, whereby portions of said secondary air will mix with the combustion gases and other portions of said air will form cooling layers -along said vanes. 2. In combination, a gas turbine combustion chamber having a generally toroidal shape, means at the inner radius of said chamber for receiving outwardly moving fuel, a plurality of turbine nozzle vanes spaced axially from one end of said chamber, <an annular passage on said end of the chamber for leading the combustion gases from the chamber to said turbine nozzle vanes, said passage being spaced radially outwardly from the inner portion of said chamber, apertured portions in the wall of said chamber facing said vanes inwardly of said annular passage for receiving primary combustion air, a plurality of ports extending through said annular passage, each of said ports having a first exit portion connected directly to the space adjacent said apertured wall and adapted to lead primary combustion air to said apertured portions, and .a second exit portion connected directly to the interior. of said combustion chamber adjacent its juncture with said annular passage, said second exit portion facing substantially counter to the flow direction of gases in said annular passage and adapted to lead secondary combustion air directly into said combustion chamber at the outer portion thereof. 3. In combination, a gas turbine combustion chamber having a generally toroidal shape, means at the inner radius of said chamber for receiving outwardly moving fuel, an annular passage extending from the outer portion of one end of said combustion chamber and leading radially inwardly and then axially, a plurality of turbine nozzle vanes at the exit of said passage, apertured portions formed in the wall of said combustion chamber facing said vanes inwardly of said passage for receiving primary combustion air, and -a plurality of circumferentially spaced ports extending through said annular passage, each of said ports being of elongated cross-sectional shape in a radial direction and having a first exit portion connected directly to the space adjacent said apertured wall and adapted to lead primary combustion air to said apertured portions, and a second exit portion connected directly to the interior of said combustion chamber adjacent its juncture with said annular passage, said second exit portion facing substantially counter to the flow direction of gases in said annular passage and adapted to lead secondary combustion air directly into said combustion chamber at the outer portion thereof. 4. The combination according to claim 3, each of said ports being of U-shaped cross section and being disposed in cutouts in said annular passage. 5. In combination, a gas turbine combustion chamber having a generally toroidal shape, means’for supplying fuel to said chamber, an annular passage extending from the outer portion of one end of said combustion chamber and leading radially inwardly and then axially,, a plurality of turbine nozzle vanes at the exit of said-passage, apertured. portions formed in the wall of. said combustion chamber facing said vanes inwardly of said passage for receiving primary combustion air, and a plurality of circumferentially spaced ports extending through said annular passage, each of said ports being of elongated cross-sectional shape in a radial direction and having a first exit portion connected directly to the space adjacent said apertured wall and adapted to lead primary combustion air to said apertured portions, and a second exit portion connected directly to the interior of said combustion chamber adjacent its juncture with said annular passage, said second exit portion facing substantially counter to the flow direction of gases in said annular passage and adapted to lead secondary combustion air directly into said combustion chamber at the outer portion thereof. 6. In combination, a gas turbine combustion chamber having <a generally toroidal shape, means at the inner radius of said chamber for receiving outwardly moving fuel, an annular passage extending from the outer portion of one end of said combustion chamber and leading radially inwardly and then uxially, a plurality of turbine nozzle vanes at the exit of said passage, apertured portions formed in the wall of said combustion chamber inwardly of said passage for receiving primary combustion air, and a plurality of circumferentially spaced ports extending through said annular passage, each of said ports being of elongated cross-sectional shape in a radial direction and having a first exit portion connected to the space adjacent said apertured wall and adapted to lead primary combustion air to said apertured portions, and a second exit portion connected to the interior of said combustion chamber and adapted to lead secondary combustion air directly into said combustion chamber at the outer portion thereof, said ports being aligned with and equal in number to said nozzle vanes and extending away from said nozzle vanes in the direction of air flow, whereby portions of said secondary air will reverse their flow and form cool air layers along the outer surface of said vanes. 7. In combination, a combustion chamber for gas turbines having a generally toroidal shape, means for supplying fuel to said chamber, a plurality of slots in the walls of said chamber for receiving primary air, said slots being so formed that the primary air will flow transversely to the direction of fuel movement, an annular passage on one end of said chamber for leading the combustion gases from the chamber to the turbine nozzle vanes, and a plurality of ports equal in number and aligned with said turbine nozzle vanes, said ports having outlets leading secondary air into said chamber, whereby portions of said secondary air will mix with the combustion gases and other portions of said air will form cooling layers along said vanes. 8. In combination, a gas turbine combustion chamber having a generally toroidal shape, means for supplying fuel to said chamber, an annular passage extending from the outer portion of one end of said combustion chamber and leading radially inwardly and then axially, a plurality of turbine nozzle vanes at the exit of said passage, apertured portions formed in the wall of said combustion chamber facing said vanes inwardly of said passage for receiving primary combustion air, and a plurality of circumferentially spaced ports extending through said annular passage, each of said ports having a first exit portion connected directly to the space adjacent said apertured wall and adapted to lead primary combustion air to said apertured portions, and a second exit portion connected directly to the interior of said combustion chamber adjacent its juncture with said annular passage, said second exit portion facing substantially counter to the flow direction of gases in said annular passage and adapted to lead secondary combustion air directly into said combustion chamber at the outer portion thereof. | F01D9/023 | F02C7/105 | F23R3/38 | F23R3/52 | Y02T50/675 | NA | NA | NA | NA | NA
US2851853 | Thrust augmentation means for jet propulsion engines | - | 1953 | QUICK THOMAS E | QUICK THOMAS E. | 1 | - | - | - | 1 | 4 | I claim: 1. A thrust augmented jet propulsion engine comprising, in combination, an engine shaft, rotary compressor means mounted on said shaft in one end portion, turbine means mounted on said shaft in the opposite end portion, a plurality of stationary and elongated combustion chambers spaced from and disposed around said shaft between said compressor and said turbine, the longitudinal axis of said combustion chambers and said engine shaft are athwart, said combustion chambers having inlets connected to receive fluid from said compressor and outlets connected to discharge combustion gases into contact with the blades of said turbine, and, secured to each of said combustion chambers, a plurality of hollow, frusto-conoidal members co-axially connected together and mounted on the rear end portion thereof to encompass said rear end portion and receive said combustion gases, the first of said frusto-conoid al members mounted on each of said combustion chambers forming an annular fluid opening with each of said combustion chamber and extending and continually converging toward said turbine blades, each successive frusto-conoidal member forming an annular fluid opening with the frusto-conoidal member to which it is attached and extending and continually converging toward said turbine blades, and said frusto-conoidal members adapted to receive air through said annular openings, mix said air with combustion gases from said combustion chambers and pass a resulting mixture into contact with said turbine blades, thereby augmenting the thrust of said engine, and cowling means mounted around said combustion chambers, said frusto-conoidal members and said turbine, said cowling spaced from said combustion chambers and defining therewith an annulus for air passage, and said cowling and said frusto-conoidal members being positioned to provide air passageways to said turbine to allow passage of air to said turbine from said annulus during operation of said engine, and the planes of said turbine blades are at an angle of from 30° to 60° with the plane of said turbine and disposed to function as propeller blades in contact with air from said annulus between the outlets of the adjacent frusto-conoidal member assemblies. 2. A thrust augmented jet propulsion engine, comprising, in combination, an engine shaft, compressor means mounted to operate by power supplied by said shaft, turbine means mounted to rotate said shaft, a plurality of elongated combustion chambers spaced from and around said shaft and adapted to receive fluid from said compressor and to pass combustion gases toward the blades of said turbine, and secured to each of said combustion chambers between same and said turbine, a plurality of hollow frusto-conoidal members connected together in a line to encompass the rear end portion thereof and receive said combustion gases and to form with said combustion chambers and each other a plurality of annular fluid openings, each of said frusto-conoidal members continually converging rearwardly and adapted to receive air through said annular openings, mix said air with combustion gases from said combustion chambers and pass a resulting mixture into contact with the blades of said turbine, passageways communicating between the atmosphere externally of said engine and said turbine blades through said engine and bypassing said compressor adapted to conduct air therethrough into contact with said turbine blades, and said blades of said turbine being disposed on said turbine at an angle to the plane thereof and to said passageways to function as propeller blades during operation of said engine and in contact with air between the outlets of the adjacent frusto-conoidal member assemblies, thereby augmenting the thrust of said engine. 3. In a jet propulsion engine having, in combination, an engine shaft, compressor means mounted to operate by power supplied by said shaft, turbine means mounted to rotate said shaft, a combustion chamber adapted to receive fluid from said compressor and to pass combustion gases toward the blades of said turbine, a thrust augmentation means comprising, in combination, a hollow propulsive case mounted between said combustion chamber and said turbine and forming an annular opening with said combustion chamber, said propulsive case continually converging rearwardly of said combustion chamber, and a passageway through said engine communicating with the atmosphere and bypassing said compressor adapted to conduct air to said annular opening and to the blades of said turbine, said turbine blades being mounted on said turbine at an angle to the plane thereof and to said passageway to in operation function as a propeller in contact with air conducted thereto through said passageway. 4. A thrust augmented jet propulsion engine, comprising, in combination, an engine shaft, rotary compressor means mounted on said shaft in one end portion to turn therewith, turbine means mounted on said shaft in the opposite end portion to turn therewith, a plurality of combustion chambers disposed around said shaft between said compressor means and said turbine means, said combustion chambers having inlets to receive fluid from said compressor means and outlets to discharge combustion gases into contact with the blades of said turbine, and disposed between a plurality of said combustion chambers and said turbine means at least one hollow frusto-conoidal member per combustion chamber mounted base end portion to said combustion chambers to form annular fluid openings with said combustion chambers, to receive and pass through said combustion gases and extending and continually converging toward said turbine blades, and said frusto-conoidal members adapted to receive air through said annular openings, mix said air with combustion gases and pass a resulting mixture to said turbine blades, thereby augmenting the thrust of said engine and tempering said combustion gases, and cowling means mounted around said combustion chambers and said frusto-conoidal members to form an annular passageway for air to said frusto-conoidal members, said passageway bypassing said compressor and positioned to conduct air to said turbine blades, and said blades of said turbine being disposed on said turbine at an angle to the plane thereof and to said passageway to function as propeller blades during operation of said engine and in contact with air between the outlets of the adjacent frusto-conoidal members. 5. The engine of claim 1 wherein said combustion chambers converge rearwardly. 6. The engine of claim 2 wherein said frusto-conoidal member assemblies converge rearwardly and the longitudinal axis of said assemblies and said engine shaft are athwart. | F02C3/32 | F23R3/425 | NA | NA | NA | NA | NA | NA | NA | NA
US2885858 | Combustion system with mixing chamber | - | 1953 | POWER JETS RES & DEV | LLOYD PETER | 1 | - | - | - | 0 | 0 | I claim: A combustion system comprising a plurality of similar flame tubes disposed around a common' axis and having outlets at their ends facing generally in the same axial direction, a common tubular mixing chamber lying along said common axis, and having a pheripheral wall and end walls, the end wall nearest the flame tubes being formed with holes with which said flame tube outlets register and the other end wall being formed with a single central outlet on the chamber axis, a casing enclosing said flame tubes arid said mixing chamber, the casing defining with the peripheral wall of the chamber an annular space and being formed in its side wall with an air inlet opening into said annular space and with an outlet opening in its end corresponding to said outlet from the mixing chamber, tubular jackets each enclosing one of said flame tubes with radial clearance and defining therewith an annular passage open at the end to said annular space, fuel injectors at the ends of said flame tubes remote from said outlet, said flame tubes being formed with primary air inlets at said remote ends and further inlets intermediate their ends, said inlets leading from said annular passages into the interior of the flame tubes, the inlets, the annular passages and the annular space being of such a size as to permit the flow therethrough of sufficient air to effect substantially complete combustion of the fuel in the flame tubes. | F23R3/54 | NA | NA | NA | NA | NA | NA | NA | NA | NA
US2716330 | Combustion apparatus having primary air preheating ducts | - | 1950 | WESTINGHOUSE ELECTRIC | WAY STEWART | 1 | - | - | - | 0 | 1 | What is claimed is: 1. Combustion apparatus for a gas motivated power plant, comprising elongated shell structure adapted to be mounted in an air stream and forming a combustion chamber, said chamber having its longitudinal axis disposed parallel with said air stream and having upstream and downstream ends, nozzle means for supplying fluid fuel to the upstream end of said chamber, and a plurality of primary air preheating ducts carried by said shell structure, the major portions of said ducts extending longitudinally relative to the axis of said combustion chamber, said ducts being nested closely and circumferentially of said combustion chamber, said ducts being exposed to. s^iid combustion chamber and having means forming outlets communicating therewith adjacent said nozzle means, said ducts having inlets at the ends remote from said outlets for receiving primary air from said air stream, and means whereby such primary air is in a, direction, opposite that of said air stream through at least part of the course between said inlets and said outlets for facilitating the preheating of such primary air., 2. Combustion apparatus for a gas motivated power plant as. set forth in claim 1, wherein the primary air preheating ducts are supported in said shell structure and projecting into, submerged relation in the reaction zone of said combustion chamber, and a plurality of secondary air inlet ducts carried by said shell structure and communicating with said chamber downstream of said submerged preheating ducts. 3. Combustion apparatus for a gas motivated power plant, comprising elongated shell structure adapted to be mounted in an air stream and forming a combustion chamber disposed parallel to said air stream and having an upstream end and an open downstream end, nozzle means for supplying fluid fuel to the upstream end of said chamber, a plurality of relatively small primary air heater tubes extending rearwardly from, said shell structure and having inlets disposed outwardly thereof for receiving, primary air from said air stream, a heater conduit mounted axially within said shell structure, the end of said conduit remote from said nozzle means being connected in communication with the outlet ends of said tubes, and a substantially radially diffusive outlet carried on the other end of said conduit adjacent said nozzle means for discharging heated primary air in a direction opposite that of said air stream and in counterflow relation. to the flow of fuel from said nozzle means. 4- In combustion apparatus for a gas motivated power plant, in combination, cylindrical casing structure forming. an annular passageway adapted to receive a high velocity stream of air under pressure, shell structure mounted, in spaced relation in said passageway and having a combustion chamber disposed parallel to the air stream, said combustion chamber having a rounded, wall at the upstream end and an outlet in the downstream end thereof for discharge of products of combustion, a bank of relatively small diameter, elongated air preheating tubes mounted longitudinally along the interior surfaces of said shell structure, said tubes encompassing a major portion of the combustion chamber and having inlet ends and outlet ends, the inlet ends of said tubes being open to said passageway outwardly of said shell structure for receiving primary air from said air stream, fuel injection means mounted in the upstream end of said shell structure and extending into said combustion chamber, and air discharge means connecting the outlet ends of said tubes to said combustion chamber adjacent said fuel injection means, said tubes being adapted to conduct primary air in upstream direction relative to the direction of said high velocity air stream for facilitating the preheating thereof. 5. In. combustion apparatus for a gas motivated power plant, in combination, cylindrical casing structure forming an annular passageway adapted to receive a high velocity stream of air under pressure, shell structure mounted in spaced relation in said passageway and having a combustion chamber, said shell structure extending parallel to said stream of air between upstream and downstream zones thereof, an outlet in the downstream end of said shell structure for discharge of products of combustion, a bank of relatively small diameter, elongated air preheating tubes mounted longitudinally along the interior surfaces of said shell structure, said tubes encompassing a major portion of the combustion chamber and, haying inlet ends and outlet ends, the inlet ends of said tubes being disposed downstream of the outlet ends with respect to sgid stream of air, said inlet ends being open sajdpassageway outwardly of said shell structure fox abstracting, primary air from said air stream, an apertured interior liner section spaced within the upstream, end* of said. shell structure and forming a passage overlapping said chamber and communicating with the outlet ends of sgid tubes, and. a fuel nozzle projecting through said shell structure and liner section into the upstream end of said combustion chamber into which preheated primary air is delivered by way of said tubes and said passage. 6- In combustion apparatus for a gas motivated power plant, in combination, cylindrical' casing structure forming an annular passageway adapted to receive a high velocity stream of air under pressure, elongated shell structure mounted in spaced relation in said passageway and parallel to the air stream, said shell structure having a combustion chamber and an outlet in the downstream end thereof for discharge of products of combustion in the same direction as that of said air stream, a plurality of relatively small diameter, elongated air preheating tubes mounted longitudinally along the interior surfaces of said shell structure, said plurality of tubes encompassing a major portion of the combustion chamber, said tubes having open inlet and, outlet ends, the inlet end of each tube being open to said passageway outwardly of said shell structure for receiving primary air from said air stream and said outlet end having spaced lateral ports therein, an interior liner section spaced within the upstream end of said shell structure and forming a passage overlapping said upstream end of the combustion chamber and communicating with said ports in the outlet ends of said tubes, and fuel supply means disposed in said upstream end of the combustion chamber, said tubes serving to effect flow of primary air in a direction opposite that of said air stream through at least part of the course between said inlet and outlet ends thereof and to feed preheated primary air progressively through the lateral ports of said tubes into said combustion chamber adjacent said fuel supply means. 7. Combustion apparatus as. set forth in claim 1, further comprising a plurality pf flow passages forming communication between the air stream and the combustion chamber downstream of the connection therewith of the outlets of the preheating ducts. 8. Combustion apparatus as set forth in claim 1, further comprising a gas discharge opening in the downstream end of the shell structure, and a plurality of circumferentially spaced secondary air inlets formed therein intermediate said gas discharge opening and the outlets of the primary air preheating ducts, for supplying the combustion chamber with secondary air from the air stream to supplement the preheated primary air. | F02C7/08 | F23R3/005 | Y02T50/675 | NA | NA | NA | NA | NA | NA | NA
US2498728 | Combustion apparatus | - | 1948 | WESTINGHOUSE ELECTRIC | WAY STEWART | 1 | - | - | - | 3 | 3 | What is claimed is: 1. Combustion apparatus comprising hollow casing structure having an air inlet and a fluid discharge outlet, shell structure open at one end to said air inlet for receiving primary air and closed at the opposite end, said shell structure being spaced within said casing structure to form a substantially unrestricted passage through which secondary air can flow from said inlet to said outlet, foraminous liner structure mounted in spaced relation within said shell structure and forming a primary air preheating entryway and a counterflow combustion chamber for processing primary air entering said shell structure from said inlet, fuel supply means associated with said chamber, and discharge communications for directing resultant hot gases from said combustion chamber into the path of secondary air flowing through said passage toward said discharge outlet. 2. In a combustion apparatus, casing structure including exterior and interior sections forming a space having an air inlet and a discharge outlet, combustor structure having outer and inner shells mounted in said space for providing outer and inner passageways communicating with said inlet and outlet, said combustion structure further including a concentric pair of apertured interior walls mounted coaxially between said outer and inner shells to form outer and inner entryways overlapping a combustion chamber, said entryways being open to said air inlet and closed at the ends adjacent said outlet, annular walls closing the opposite ends of said combustion chamber, nozzles mounted in said casing structure for injecting fuel into one end of said combustion chamber, and a plurality of communications adapted to discharge hot gases from the other end of said combustion chamber into said outer and inner passageways. 3. In a fuel combustion apparatus, casing structure including exterior and interior cylindrical sections forming an annular space having an air inlet and a discharge outlet, combustor structure having outer and inner cylindrical shells mounted in said space for providing outer and inner annular passageways communicating with said inlet and outlet, said combustor structure further including a concentric pair of apertured interior walls mounted coaxially between said outer and inner shells to form outer and inner annular entry ways overlapping an annular combustion chamber, said entryways being open to said air inlet and closed at the opposite ends, annular walls closing the opposite ends of said combustion chamber, nozzles mounted in said casing structure for injecting fuel into the downstream end of said combustion chamber in a direction opposite to that of flow of primary air from said inlet through said entryways, and a plurality of conduits for discharging heated primary air and combustion products from the opposite end of said combustion chamber into the streams of secondary air flowing into said outer and inner passageways, whereby such primary air is reversed and preheated during flow through said combustion structure while secondary air traverses relatively unrestricted paths through said outer and inner passageways. 4. Fuel combustion apparatus as specified in claim 3, wherein annular baffles are disposed in spaced relation with regard to the respective exterior and interior sections of the casing structure, for maintaining flow of layers of cool secondary air in protective contact with said casing sections in the regions subject to heat of fluid issuing from said combustion chamber. 5. Fuel combustion apparatus for a power plant of the type including a compressor and a turbine having a common drive shaft, a cylindrical interior casing for containing said shaft and a cylindrical exterior casing surrounding said interior casing for providing an annular space extending from said compressor to said turbine, said combustion apparatus comprising inner and outer cylindrical shells mounted coaxially of and spaced away from said interior and exterior casings to provide annular inner and outer main passages, an annular combustor structure having apertured side walls and terminal closure walls forming an annular corhbustion chamber, said side walls being spaced between said inner and outer shells to provide inner and outer annular entryways adapted to direct fluid discharged by said compressor into said combustion chamber, means for injecting fuel into said combustion chamber, and a plurality of communications disposed radially In said combustor structure for guiding hot gases from said combustion chamber into the upstream ends of said main passages. 6. In a fuel co: bustion apparatus, casing struc ture including exterior and interior cylindrical sections forming an annular space having an air inlet and a discharge outlet, combustor structure having outer and inner cylindrical shells mounted in said space for providing outer and inner annular passageways adapted to conduct secondary cooling air from said inlet substantially straight through said casing structure to said outlet, a combustor basket structure mounted within said drawn from said inlet through a counterflow path for absorbing heat from said shells and facilitating combustion of fuel within said basket structure, and a plurality of radially disposed communications for merging resultant hot gases from said basket structure into the streams of secondary air flowing through said outer and inner passageways. STEWART WAY. No | F23R3/02 | F23R3/50 | F23R3/54 | NA | NA | NA | NA | NA | NA | NA
US2630679 | Combustion chambers for gas turbines with diverse combustion and diluent air paths | - | 1948 | SOC RATEAU | SEDILLE MARCEL H. L. | 1 | - | - | - | 4 | 4 | What I claim is: 1. In a gas turbine plant, a gas turbine, an air compresor, the air outlet of which faces the gas inlet of said turbine, means forming a direct air passage without substantial change of direction between said air outlet and said gas inlet, a combustion chamber of the reverse flow type arranged outside said passage, said combustion chamber including an outer casing and an inner flame jacket providing between them an annular air-combustion channel, the annular air inlet opening of which as well as the gas outlet opening of said flame jacket face the gas inlet of said turbine, said annular air inlet opening being connected directly to the air outlet of said compressor so as to be fed with air at the pressure delivered by said compressor, and a duct extending from the outlet opening of said flame jacket to the gas inlet of said turbine, for delivering combustion gas thereto, said direct air passage forming means including at least one nozzle having its inlet opening in direct communication with the outlet of said compressor, while its exit opening is located in said duct downstream with respect to the gas outlet opening of said flame jacket and faces the gas inlet of the turbine, so as to deliver air from said compressor inside the flow of combustion gas, as a thin jet having a great velocity directed towards the gas inlet of the turbine. 2. The combination of claim 1 wherein the gas turbine and the air compressor being coaxially arranged, said nozzle has a flat shape and is arranged inside said duct substantially in a plane passing through the common axis of both the turbine and the compressor. 3. The combination of claim 1 wherein said nozzle has a flat shape and is provided with blades dividing the air flow into several thin jets. 4. In a gas turbine plant, a gas turbine, an ah’ compressor coaxially arranged with respect to said turbine and the air outlet of which faces the gas inlet of said turbine, a combustion chamber of the reverse flow type including an outer casing and an inner flame jacket providing between them an annular combustion air channel, the annular air inlet opening of which as well as the gas outlet opening of said flame jacket face the gas inlet of said turbine, said air inlet opening being connected directly to the air outlet of said compressor so as to be fed with air at the pressure delivered by said compressor, a combustion gas pipe having in its wall facing the air outlet of said compressor a narrow, side aperture arranged lengthwise, said pipe extending from the outlet opening of said flame jacket to the gas inlet of said turbine, a secondary air nozzle arranged inside said pipe and around said aperture through which said nozzle is fed directly with air from said compressor, said nozzle having a flat shape of cross-section area smaller than that of said pipe and being arranged substantially in a plane passing, through the common axis of the turbine and of the compressor, said nozzle having its exit opening located in said pipe downstream with respect to the gas outlet opening of said flame jacket and facing the gas inlet of the turbine so as to deliver secondary air inside the combustion gases flowing through said duct, as a thin flat jet parallel to the flow of combustion gases and directed towards the gas inlet of the turbine. 5. In a. gas turbine plant, a gas turbine provided with a gas inlet, an air compressor having an air outlet facing the inlet of said turbine and a combustion chamber of the reverse flow type including an outer casing and an inner flame jacket providing between them an annular combustion air channel, the annular air inlet opening of which as well as the gas outlet opening of said flame jacket face the gas inlet of said turbine, said air inlet opening being connected directly to the air outlet of said compressor so as to be fed with air at the pressure delivered by said compressor, a duct annularly shaped extending from the gas outlet opening of said flame jacket to the gas inlet of said turbine, for delivering combustion gas thereto, and a plurality of secondary air distributing nozzles arranged at spaced apart points in ring formation inside said annular duct and connected through the wall of said duct to the air outlet of said air compressor so as to be fed with air therefrom, said nozzles having their exit aperture located in said duct downstream with respect to the gas outlet opening of said flame jacket and facing said turbine gas inlet. 6. The combination of claim 5 wherein each of said secondary air distributing nozzles has the shape of a flat box radially arranged in said duct and provided with an exit aperture of oblong shape facing said gas inlet. MARCEL H. L. SJSDILLE. (References on following page) | F23R3/54 | NA | NA | NA | NA | NA | NA | NA | NA | NA
US2458497 | Combustion chamber | 610,641. Generating combustion products under pressure. BABCOCK & WILCOX, Ltd. April 12, 1946, No. 11288. Convention date, May 5, 1945. [Class 51(i)] Combustion apparatus for delivering combustion products under pressure for use on, for example, a gas turbine has a combustion chamber defined by a metal shell 82 provided with a multiplicity of openings 150 adapted to deflect gas flowing over the exterior of the shell into the chamber and direct it along the inner surface of the shell. The openings are formed by staggered rows of slits, Fig. 6, the edges 174, 176 of which are bent outwards and inwards as shown in Fig. 7. The edges may be thinned off to provide better guidance. The shell 82 is surrounded by a cylindrical partition 18 spaced from it by studs 100, or equivalent metal loops, and enclosed by an outer casing 10 from which the partition is spaced by studs 101, or set screws. Air enters a volute 12 through branch 14 and passes along the outer annular passage 17. Part of the air then burns in the chamber 19 as at 140 into the inner annular passage 90 which is narrower than the passage 17. Air under pressure and fuel are delivered to an atomizing burner 28 and additional combustion air passes from the chamber 19 through a ported ring valve 40 to a chamber 21 containing swirl-producing guide blades 50. The burning gases pass through a burner cone 58 to a divergent continuation 120 which is perforated like the shell 82. The end cone 16 and the pipe 130 form a venturi discharge. The flanged construction 160 is provided for the reception of a lighter and the construction 162 is provided for the reception of a flame-detecting device, which may employ a photo-electric cell for cutting off the fuel supply if the flame fails. In a modification, the chamber 21, burner and burner cone 58 are formed in a detachable construction flanged and bolted to the end of the casing 10. | 1945 | BABCOCK & WILCOX | BAILEY ERVIN G. | 1 | - | - | - | 7 | 11 | What is claimed is: 1. In a combustion chamber installation, a sheet metal cylindrical wall of single sheet thickness construction enclosing a combustion space, a burner injecting burning fuel into the combustion space, a Venturi-like construction forming a gas mixing outlet, and means maintaining a moving envelope of cooling gas externally of said wall, said wall being formed over its entire operating area with a multiplicity of closely spaced wall openings with inner and outer gas deflecting wall parts associated with each opening, the inner deflecting parts being offset inwardly of said wall and extending downstream beyond their associated openings and thereby maintaining an inner envelope of cooling gas along the inner surface of the wall. 2. In a combustion chamber installation for supplying gases at superatmospheric pressures and temperatures above 500° F«, a thin metallic combustion chamber wall of a single unitary stratum from end to end and formed as a hollow cylinder to circumscribe a combustion space, a fuel burned ejecting burning fuel into the com-busition space from one end of the circumscribing wall construction, means supplying combustion supporting air with the burner for movement along with the burning fuel axially and longitudinally of the wall construction, means maintaining a stratum of cooling gas externally of said wall, said last named stratum enveloping the wall and moving in the same direction as the burning fuel, means causing part of said envelope of cooling gas to be deflected to a position along the inner surface of the wall where it constitutes a substantially complete inner stratum of cooling gas interposed between said burning fuel and the wall, said last named means comprising internal and external wall projections associated with wall openings and extending thereover from their opposite sides, and a gas mixing outlet construction operative upon the gas of said envelopes and the combustion gases to supply the mixed gases at a uniform temperature and superatmospheric pressure. 3. In a combustion chamber, a single thickness unitary sheet metal cylindrical wall for the combustion chamber, fuel burning means supplying combustion products moving axially through the combustion chamber, means maintaining a thin stratum of cooling gas closely enveloping the wall externally and moving axially thereof in the same direction as said combustion products, the cylindrical wall being formed with a multiplicity of circumferentially extended slit-like openings closely distributed over its entire operative area with two gas deflectors for each opening, the deflectors of each opening being formed integrally from the wall metal and extending axially beyond the opening from opposite sides thereof with one of the deflectors also projecting radially outwardly of the wall and the other projecting radially inwardly of the wall, each opening combining with its gas deflectors to form a gas passage extending axially of the wall and forming therewith a gas passage directing a wide and thin gas stream from said stratum through the wall and along its inner surface in the same direction as said combustion products, said pairs of deflectors with their intervening openings being arranged in closely spaced circular rows around the wall with the passages disposed in staggered arrangement in the successive rows, and a gas mixing Venturi outlet construction for the combustion chamber. 4. In a combustion chamber, an outer wall construction, a sheet metal cylindrical inner wall for the combustion chamber, means supplying moving combustion products to the combustion chamber, said inner wall being spaced radially inwardly of the outer wall, means maintaining a thin stratum of moving cooling gas between said walls and externally enveloping the inner wall and moving axially thereof in the same direction as said combustion products, the cylindrical wall being formed with a multiplicity of circumferentially extended slit-like and end tapered openings closely distributed over its entire operative area, each opening being formed with circumferentially extending and converging margins or edges formed by parts of the wall and providing for a wide and thin gas stream from said stratum through the wall and along its inner surface in the same direction as said combustion products, said openings being arranged in closely spaced circular rows around the wall with a multiplicity of the openings in each row. 5. In a combustion chamber, an outer wall construction, a single thickness sheet metal cy- lindrical inner wall for the combustion chamber, means supplying moving combustion products to the combustion chamber, said inner wall being spaced radially inwardly of the outer wall, means maintaining a thin stratum of moving cooling gas between said walls and externally enveloping the inner wall and moving axially thereof in the same direction as said combustion products, the cylindrical wall being formed with a multiplicity of circumferentially extended slit-like openings closely distributed oyer its entire operative area, each opening being formed with circumferentially extending and converging curved margins or edges formed by parts of the wall and providing for a wide and thin gas stream moving from said stratum through the wall and along its inner surface, in the same direction as said combustion products, said openings being arranged in closely spaced circular rows around the wall with a multiplicity of the closely spaced openings in each row and with the openings in successive rows disposed in staggered and overlapping arrangement. 6. A combustion chamber for producing a hot mixture of products of combustion and air comprising a casing; a hollow structure, providing a combustion space, disposed within said casing having a closure and an inlet for air at its forward end and an outlet at its rear end, said structure having a wall portion converging from said inlet toward said outlet providing a contracted throat and another wall portion extending rearwardly therebeyond to said outlet, said wall portions providing with said casing, a space forming a passage having an inlet for air at its forward end and an outlet at its rear end, said wall portions at their juncture having port means providing another outlet for said passage, both said passage outlets communicating with said combustion space; and a fuel burner having an outlet in front of and facing said throat. 7. A combustion chamber for producing a hot mixture of products of combustion and air comprising a casing with outer and intermediate spaced shells and an interposed air outer annular passage; a hollow structure, providing a combustion space, disposed within said casing having a closure and an inlet for air at its forward end and an outlet at its rear end, said structure having a first wall portion converging from said inlet toward said outlet providing a contracted throat and a second wall portion extending rearwardly therebeyond to said outlet, said wall portions providing with said casing and intermediate shell a space forming the inner annular passage having an Inlet for air at its forward end and an outlet at its rear end, said wall portions at their juncture having port means providing another outlet for said passage, both said passage outlets communicating with said com- pas-and the bustion space; and a fuel burner having an outlet in front of and facing said throat, said first wall portion also providing a tapering rear sage diverging rearwardly from the throat the second wall portion forming a unitary metallic shell extending throughout at least greater part of the length of the combustion space; said first wall portion also having spaced and distributed metallic formations disposed in the zone of the rear passage for providing extended contact between the air and metal of the wall for maintaining the metal temperature within allowable limits. 8. A combustion chamber lor producing a hot mixture of products of combustion and air comprising a casing; a hollow structure, providing a combustion space and a surrounding inner annular air passage disposed within said casing having a closure and an inlet for air at its forward end and an outlet at its rear end, said structure having a front wall portion converging from said inlet toward said outlet providing a contracted throat and another wall portion extending rearwardly therebeyond to said outlet, said hollow structure including an intermediate shell combining with the casing to form an outer annular air passage with an initial air inlet at its rearward portion and an air outlet in communication with the first mentioned air inlet, said wall portions providing with said intermediate shell a space forming the annular inner passage having an inlet for air at its forward end and an outlet at its rear end, said wall portions at their juncture having port means providing another outlet for said inner passage, both said passage outlets communicating with said combustion space; and a fuel burner having an outlet in front of and facing said throat, said structure also providing a tapering rear passage diverging rearwardly from the throat, secondary air for the burner and tertiary air for the combustion space being supplied through said initial air inlet. ERVIN G. BAILEY. | F23R3/002 | F23R3/06 | F23R3/14 | F23R3/26 | F23R2900/03042 | NA | NA | NA | NA | NA