## Hoja1
pn | Title | Abstract | year | soa | iname | count_inv | agency | examiner1 | examiner2 | 3year_cit | 5year_cit | claims | CPC1 | CPC2 | CPC3 | CPC4 | CPC5 | CPC6 | CPC7 | CPC8 | CPC9 | CPC10 | CPC11 | CPC12 | CPC13 | CPC14 | CPC15 | CPC16 | CPC17 | CPC18
US8789376 | Flade duct turbine cooling and power and thermal management | An aircraft compound cooling system includes a power thermal management system for cooling one or more aircraft components, an air cycle system, a vapor cycle system, and a turbine cooling circuit for cooling bleed air and cooling turbine components in a high pressure turbine in the engine. An air to air FLADE duct heat exchanger is disposed in a FLADE duct of the engine and a valving apparatus is operable for selectively switching the FLADE duct heat exchanger between the turbine cooling circuit and the air cycle system. A vapor cycle system includes a vapor cycle system condenser that may be in heat transfer cooling relationship with the air cycle system. An air cycle system heat exchanger and an engine burn fuel to air heat exchanger in the vapor cycle system condenser may be used for cooling a working fluid in a refrigeration loop of the vapor cycle system. | 2011 | COFFINBERRY GEORGE ALBERT | COFFINBERRY, GEORGE, ALBERT | 1 | GENERAL ELECTRIC CO. | NGUYEN, ANDREW | - | 0 | 0 | 1. An aircraft compound cooling system comprising: a power thermal management system including an air cycle system, a turbine cooling circuit for cooling pressurized bleed air and using the cooled pressurized bleed air for cooling turbine components in a high pressure turbine in an aircraft gas turbine engine, an air to air FLADE duct heat exchanger disposed in a FLADE duct of the engine, valving apparatus operable for selectively switching the air to air FLADE duct heat exchanger between the turbine cooling circuit and the air cycle system, and a vapor cycle system including a vapor cycle system condenser and the air cycle system in heat transfer cooling relationship with the vapor cycle system condenser. 2. The aircraft compound cooling system as claimed in claim 1 further comprising an engine burn fuel to air heat exchanger in heat transfer cooling relationship with the vapor cycle system condenser. 3. The aircraft compound cooling system as claimed in claim 2 further comprising: an air cycle system heat exchanger in the vapor cycle system condenser, the air cycle system heat exchanger operable for cooling a working fluid in a refrigeration loop of the vapor cycle system with cooling air from the air cycle system, and the engine burn fuel to air heat exchanger operable for cooling the working fluid in the refrigeration loop of the vapor cycle system with engine burn fuel. 4. The aircraft compound cooling system as claimed in claim 3 further comprising the vapor cycle system operably connected to and for cooling an environmental control system for cooling liquid and/or air cooled aircraft components. 5. The aircraft compound cooling system as claimed in claim 4 further comprising: the air cycle system further including an air cycle machine having a power turbine drivingly connected to a machine compressor and a cooling turbine of the air cycle machine, an intercooler including the FLADE duct heat exchanger operably disposed in serial airflow relationship between a machine compressor outlet of the machine compressor and a cooling turbine inlet of the cooling turbine, the air cycle system heat exchanger operably disposed in serial airflow relationship between a cooling turbine outlet of the cooling turbine and a machine compressor inlet of the machine compressor, and the power turbine connected to and in pressurized air receiving relationship with a compressor stage of an aircraft gas turbine engine high pressure compressor. 6. The aircraft compound cooling system as claimed in claim 5 wherein the compressor stage is a compressor discharge stage. 7. The aircraft compound cooling system as claimed in claim 6 further comprising: inlet and outlet lines leading to and from the air to air FLADE duct heat exchanger respectively, the valving apparatus including inlet and outlet valves connected to the inlet and outlet lines respectively, the compressor discharge stage operably connected by a bleed line to a first inlet of the inlet valve, the compressor outlet of the machine compressor operably connected by a compressor outflow line to a second inlet of the inlet valve, the inlet line to the air to air FLADE duct heat exchanger operably connected to an outlet of the inlet valve, the outlet line from the air to air FLADE duct heat exchanger operably connected to a valve inlet of the outlet valve, and the turbine cooling circuit operably connected to a first outlet of the outlet valve. 8. The aircraft compound cooling system as claimed in claim 7 further comprising a bypass line operably connecting a first bypass outlet of the inlet valve to a second bypass inlet of the outlet valve. 9. The aircraft compound cooling system as claimed in claim 8 further comprising a shaft connecting the power turbine to the machine compressor and the cooling turbine and a wire-wound induction magnet generator on the shaft. 10. The aircraft compound cooling system as claimed in claim 8 further comprising the cooling turbine components in a high pressure turbine including first stage turbine blades. 11. The aircraft compound cooling system as claimed in claim 1 further comprising: an air cycle system heat exchanger in the vapor cycle system condenser, the air cycle system heat exchanger operable for cooling a working fluid in a refrigeration loop of the vapor cycle system with cooling air from the air cycle system, and the vapor cycle system operably connected to and for cooling an environmental control system for cooling liquid and/or air cooled aircraft components. 12. The aircraft compound cooling system as claimed in claim 11 further comprising: the air cycle system further including an air cycle machine having a power turbine drivingly connected to a machine compressor and a cooling turbine of the air cycle machine, an intercooler including the FLADE duct heat exchanger operably disposed in serial airflow relationship between a machine compressor outlet of the machine compressor and a cooling turbine inlet of the cooling turbine, the air cycle system heat exchanger operably disposed in serial airflow relationship between a cooling turbine outlet of the cooling turbine and a machine compressor inlet of the machine compressor, and the power turbine connected to and in pressurized air receiving relationship with a compressor discharge stage of an aircraft gas turbine engine high pressure compressor. 13. The aircraft compound cooling system as claimed in claim 12 further comprising: inlet and outlet lines leading to and from the air to air FLADE duct heat exchanger respectively, the valving apparatus including inlet and outlet valves connected to the inlet and outlet lines respectively, the compressor discharge stage operably connected by a bleed line to a first inlet of the inlet valve, the compressor outlet of the machine compressor operably connected by a compressor outflow line to a second inlet of the inlet valve, the inlet line to the air to air FLADE duct heat exchanger operably connected to an outlet of the inlet valve, the outlet line from the air to air FLADE duct heat exchanger operably connected to a valve inlet of the outlet valve, the turbine cooling circuit operably connected to a first outlet of the outlet valve, and a bypass line operably connecting a first bypass outlet of the inlet valve to a second bypass inlet of the outlet valve. 14. An aircraft compound cooling system comprising: aircraft FLADE gas turbine engine including a fan section having a fan, a core engine having an annular core engine inlet disposed downstream and axially aft of the fan, a fan bypass duct downstream and axially aft of the fan circumscribing the core engine, a FLADE duct circumscribing the fan and the fan bypass duct, a FLADE fan having at least one row of FLADE fan blades extending radially across the FLADE duct, the FLADE fan blades disposed radially outwardly of and connected to and circumscribing the fan, a power thermal management system including an air cycle system, a turbine cooling circuit for cooling pressurized bleed air and using the cooled pressurized bleed air for cooling turbine components in a high pressure turbine in the aircraft gas turbine engine, an air to air FLADE duct heat exchanger disposed in the FLADE duct, valving apparatus operable for selectively switching the air to air FLADE duct heat exchanger between the turbine cooling circuit and the air cycle system, and a vapor cycle system including a vapor cycle system condenser and the air cycle system in heat transfer cooling relationship with the vapor cycle system condenser. 15. The aircraft compound cooling system as claimed in claim 14 further comprising an engine burn fuel to air heat exchanger in heat transfer cooling relationship with the vapor cycle system condenser. 16. The aircraft compound cooling system as claimed in claim 15 further comprising: an air cycle system heat exchanger in the vapor cycle system condenser, the air cycle system heat exchanger operable for cooling a working fluid in a refrigeration loop of the vapor cycle system with cooling air from the air cycle system, and the engine burn fuel to air heat exchanger operable for cooling the working fluid in the refrigeration loop of the vapor cycle system with engine burn fuel. 17. The aircraft compound cooling system as claimed in claim 16 further comprising the vapor cycle system operably connected to and for cooling an environmental control system for cooling liquid and/or air cooled aircraft components. 18. The aircraft compound cooling system as claimed in claim 16 further comprising: the air cycle system further including an air cycle machine having a power turbine drivingly connected to a machine compressor and a cooling turbine of the air cycle machine, an intercooler including the FLADE duct heat exchanger operably disposed in serial airflow relationship between a machine compressor outlet of the machine compressor and a cooling turbine inlet of the cooling turbine, the air cycle system heat exchanger operably disposed in serial airflow relationship between a cooling turbine outlet of the cooling turbine and a machine compressor inlet of the machine compressor, and the power turbine connected to and in pressurized air receiving relationship with a compressor discharge stage of an aircraft gas turbine engine high pressure compressor. 19. The aircraft compound cooling system as claimed in claim 18 further comprising: inlet and outlet lines leading to and from the air to air FLADE duct heat exchanger respectively, the valving apparatus including inlet and outlet valves connected to the inlet and outlet lines respectively, the compressor discharge stage operably connected by a bleed line to a first inlet of the inlet valve, the compressor outlet of the machine compressor operably connected by a compressor outflow line to a second inlet of the inlet valve, the inlet line to the air to air FLADE duct heat exchanger operably connected to an outlet of the inlet valve, the outlet line from the air to air FLADE duct heat exchanger operably connected to a valve inlet of the outlet valve, and the turbine cooling circuit operably connected to a first outlet of the outlet valve. 20. The aircraft compound cooling system as claimed in claim 19 further comprising a bypass line operably connecting a first bypass outlet of the inlet valve to a second bypass inlet of the outlet valve. 21. The aircraft compound cooling system as claimed in claim 20 further comprising a shaft connecting the power turbine to the machine compressor and the cooling turbine and a wire-wound induction magnet generator on the shaft. 22. The aircraft compound cooling system as claimed in claim 21 further comprising the cooling turbine components in a high pressure turbine including first stage turbine blades. | F01D25/12 | F01D25/08 | Y02T50/675 | B64D13/006 | B64D37/34 | B64D2013/0614 | B64D2013/0629 | B64D2013/0659 | B64D2013/0674 | F02C6/08 | F02C7/12 | F02C7/14 | F02C7/185 | F02C7/22 | F02C7/224 | F05D2260/20 | Y02T50/56 | Y02T50/676
US7793488 | Turbofan case and method of making | A casing for a gas turbine includes a construction providing improved structural efficiency. Improved load paths and means for transmitting loads in the engine case are disclosed. | 2007 | PRATT & WHITNEY CANADA | ELEFTHERIOU, ANDREAS ¦ LOBO, KEVIN WALTER ¦ WEINBERG, MAURICE ¦ LIU, QUANTAI | 4 | OGILVY RENAULT LLP | KIM, TED | - | 5 | 7 | 1. A casing for an aircraft bypass turbofan engine, the casing comprising: a case adapted to encircle the engine and having a plurality of engine mounts thereon adapted to mount the engine to an aircraft; an inner hub adapted to support at least one bearing supporting a main shaft of the engine, the inner hub supported relative to the case by a plurality of struts extending between the inner hub to the case, the inner hub having a semi-monocoque configuration including a plurality of stiffeners and a plurality of thin-walled shear panels therebetween, the inner hub thereby being adapted to resolve external bending forces applied to the inner hub substantially as compressive and tensile forces in the stiffeners and shear in the panels. 2. The casing of claim 1 wherein the stiffeners include at least the struts, where the struts are integrally connected to the inner hub. 3. The casing of claim 2 wherein the stiffeners include at least a pair of spaced apart circumferential rings integral with the inner hub. 4. The casing of claim 1 wherein the case is an intermediate case portion of the casing. 5. The casing of claim 1 wherein each panel is defined axially between a pair of spaced apart circumferential rings attached to the inner hub, and circumferentially between adjacent said struts, the pair of circumferential rings and adjacent said struts forming said stiffeners around the respective panels. 6. A casing for an aircraft bypass turbofan engine, the casing comprising: a case adapted to encircle the engine and having a plurality of engine mounts thereon adapted to mount the engine to an aircraft; an inner hub adapted to support at least one bearing supporting a main shaft of the engine, the inner hub supported relative to the case by a plurality of struts extending between the inner hub to the case, the inner hub having a semi-monocoque configuration including a plurality of stiffeners and a plurality of thin-walled shear panels therebetween, the stiffeners and panels configured to react external bending moments applied to the inner hub as compressive and tensile forces in the stiffeners and shear in the panels. 7. The casing of claim 6 wherein the stiffeners include at least the struts, where the struts are integrally connected to the inner hub. 8. The casing of claim 7 wherein the stiffeners include at least a pair of spaced apart circumferential rings integral with the inner hub. 9. The casing of claim 6 wherein the case is an intermediate case portion of the casing. 10. The casing of claim 6 wherein each panel is defined axially between a pair of spaced apart circumferential rings attached to the inner hub, and circumferentially between adjacent said struts, the pair of circumferential rings and adjacent said struts forming said stiffeners around the respective panels. | F01D5/22 | F01D25/24 | F02K3/06 | Y02T50/671 | Y02T50/673 | NA | NA | NA | NA | NA | NA | NA | NA | NA | NA | NA | NA | NA
US7797922 | Gas turbine engine case and method of making | A casing for an aircraft turbine bypass engine comprises a splitter having slots to receive and be welded to a plurality of struts extending between an outer ring and an inner hub of the casing. | 2007 | PRATT & WHITNEY CANADA | ELEFTHERIOU, ANDREAS ¦ DENIS, DAVID ¦ LECLAIR, DENIS ¦ ROUSSEL, YVES | 4 | OGILVY RENAULT LLP | KIM, TED | - | 24 | 35 | 1. A casing for an aircraft turbofan bypass engine, comprising: an outer ring portion and an inner hub portion defining an airflow passage therebetween; a plurality of load-bearing hollow struts arranged in a circumferential array and extending from at least the inner hub portion to the outer ring portion, thereby mounting the inner hub portion to the outer ring portion, the struts configured to provide a primary load path between the inner hub and outer ring portion; a splitter disposed intermediate the inner hub and outer ring and configured to divide the airflow passage into a core airflow passage and a bypass airflow passage, the splitter including a plurality of circumferentially spaced apart slots configured to accept a respective portion of a respective strut; and a weld extending between each strut and the splitter generally along a periphery of a respective one of said slots, thereby mounting the splitter to the struts. 2. The casing as defined in claim 1, wherein the splitter intersects the struts generally perpendicularly at each of said slots, and wherein each weld extends between respective perpendicular surfaces of the splitter and struts. 3. The casing as defined in claim 2, where the weld is a fillet weld. 4. The casing as defined in claim 1, where the slots are provided in a leading edge of the splitter, and wherein the splitter mounts to a trailing edge portion of the struts. 5. The casing as defined in claim 4, wherein the splitter leading edge is aft of the strut leading edge. 6. The casing as defined in claim 4 wherein the slots have an axial length which is approximately half of an axial length of the splitter. 7. The casing as defined in claim 1 wherein the splitter comprises annular outer and inner walls extending axially and downstream relative to the engine ingested airflow, the annular outer and inner walls being divergent from an annular leading edge tip of the splitter. 8. The casing as defined in claim 7 wherein the respective slots extend from the leading edge tip, axially into the splitter along both the outer and inner walls of the splitter. 9. The casing as defined in claim 8 wherein the respective slots are configured such that the respective struts are welded directly to the splitter. 10. The casing as defined in claim 8 wherein the respective slots are configured such that the respective struts are secured to the splitter by flanged components which are welded between the respective struts and the splitter. 11. The casing as defined in claim 8 wherein the respective slots are configured such that the leading edge tip of the splitter is axially located between the leading and trailing edges of the respective struts. 12. The casing as defined in claim 7, further comprising a stiffening web extending generally radially between the inner and outer walls adjacent a trailing edge of the strut. 13. The casing as defined in claim 12, wherein the stiffening web is welded to the inner and outer walls of the splitter. 14. The casing as defined in claim 1 wherein a plurality of bosses are respectively provided on the inner hub portion and in the outer ring portion for attachment with the hollow struts. 15. The casing as defined in claim 14 wherein the struts are welded to the respective bosses on the inner hub portion and in the outer ring portion to secure the inner hub portion and the outer ring portion. 16. The casing as defined in claim 1 wherein the splitter comprises a stiffener disposed and extending generally radially between the outer and inner walls of the splitter. 17. The casing as defined in claim 16 wherein the inner wall of the apparatus extends from the leading edge tip towards and is integrated with, a compressor shroud of the engine. 18. The casing as defined in claim 17 wherein a leading edge tip of the splitter is axially located between a leading edge and a trailing edge of the respective radial struts. | F01D25/162 | F01D25/24 | F02C7/20 | F02K3/06 | F05D2230/60 | F05D2240/122 | F05D2240/304 | Y02T50/671 | NA | NA | NA | NA | NA | NA | NA | NA | NA | NA
US8966754 | Methods for reducing stress on composite structures | Methods for reducing stress on composite structures involving providing a primary composite structure having a circumference, providing at least one mounting flange operably connected to the primary composite structure about the circumference to form a joint, and providing a secondary structure operably connected to the primary composite structure at the mounting flange such that when stresses on the primary composite structure exceed a maximum capacity level delamination or separation of the mounting flange from the primary structure occurs at the joint, and the secondary structure remains operably connected to the mounting flange. | 2006 | XIE MING | XIE, MING | 1 | GENERAL ELECTRIC COMPANY | WALTERS, RYAN J | - | 1 | 1 | 1. A method for reducing stress on composite structures comprising: providing a primary composite structure having a circumference and oppositely-disposed axial ends; providing at least one interposed mounting flange operably connected to the primary composite structure about the circumference thereof and between the axial ends of the primary composite structure to form a weakened joint therebetween that permits the mounting flange to delaminate or separate from the primary composite structure at the joint and yet remain intact around the circumference of the primary composite structure and retained thereon; wherein the step of providing the at least one interposed mounting flange comprises: forming the mounting flange to comprise a plurality of circumferentially oriented core fibers that circumscribe the primary composite structure, the core fibers having a first core side and a second core side; and operably connecting each of the first and second core sides of the core fibers to the primary composite structure and about the circumference thereof with at least one layer of attachment fibers; and operably connecting a secondary structure to the mounting flange in predetermined relationship to the primary composite structure at the mounting flange; wherein when stresses on the primary composite structure exceed a maximum capacity level, delamination or separation of the mounting flange from the primary structure occurs at the weakened joint and the secondary structure remains operably connected to the mounting flange. 2. The method of claim 1, wherein the primary composite structure comprises a material selected from the group consisting of glass fibers, graphite fibers, carbon fibers, ceramic fibers, aromatic polyamide fibers and combinations thereof. 3. The method of claim 1, wherein the mounting flange comprises a material selected from the group consisting of glass fibers, graphite fibers, carbon fibers, ceramic fibers, aromatic polyamide fibers and combinations thereof. 4. The method of claim 1, wherein the plurality of core fibers comprise unidirectional fiber tows. 5. The method of claim 1, wherein the plurality of core fibers comprise textile preforms having a majority of fiber tows that are continuous in a circumferential direction with respect to the circumference of the primary composite structure. 6. The method of claim 1, wherein after delaminating or separating, the mounting flange having the connected secondary structure remains an intact ring about the primary composite structure. 7. The method of claim 1, wherein the primary composite structure comprises a turbine engine fan casing. 8. The method of claim 1, wherein the secondary structure is at least one engine external structure. | F01D21/045 | F01D25/243 | F01D25/005 | Y02T50/672 | F05D2300/603 | Y10T29/4932 | Y10T428/1314 | Y10T428/1317 | NA | NA | NA | NA | NA | NA | NA | NA | NA | NA
US7959405 | Blade containment structure | The fan duct of a ducted fan gas turbine engine has a fan case (20) lined with a honeycomb structure (22) that acts to absorb the energy of a separated part of a blade (16). A layer of composite material (24) lining honeycomb structure (22) delaminates/breaks when a separated blade part passes through a further, inner honeycomb liner (26) and hits it. The resulting free end of composite liner (24) wraps round the striking end of the blade part, thus blunting the cutting action of the blade part and spreading the generated forces to the extent that the blade part is de-energised sufficiently to prevent it penetrating the fan case (20). | 2006 | ROLLS-ROYCE | LAUNDERS, PAUL D. | 1 | OLIFF & BERRIDGE,PLC | VERDIER, CHRISTOPHER | - | 2 | 6 | 1. A separated blade part containment structure, comprising: an annular metallic casing having an inner surface; andan annular structure, the annular structure consisting of: a first annular honeycomb layer bonded to the inner surface of the annular metallic casing; a liner having an outer surface and an inner surface and comprising an annular layer of composite material, the outer surface of the liner being bonded to an inner surface of the first annular honeycomb layer, the annular layer of composite material having a configuration of being continuously formed and unbroken in an annular direction so as to be stronger in compression in a direction radially of the annular structure than in tension in a direction peripherally of the annular structure; and a second honeycomb structure, which is abradable, disposed on the inner surface of the liner, sandwiching the liner between the first honeycomb structure and the second honeycomb structure, wherein the configuration of the annular layer causes breaking of the liner across a width of the annular layer of composite material in a direction axially of the annular structure when the annular layer of composite material becomes trapped between a separated, moving blade part and the first honeycomb structure of the annular structure, to enable a free end portion of the liner to wrap around a liner contacting portion of the separated, moving blade part. 2. A separated blade part containment structure as claimed in claim 1, wherein said containment structure defines a fan duct of a ducted fan gas turbine engine. 3. A separated blade part containment structure as claimed in claim 1, wherein said composite material comprises glass fibres. 4. A separated blade part containment structure as claimed in claim 1, wherein said composite material comprises carbon fibres. 5. A separated blade part containment structure as claimed in claim 1, wherein said composite material comprises KEVLAR. 6. A separated blade part containment structure as claimed in claim 1, wherein said composite material comprises a combination of glass fibres and carbon fibres. 7. A separated blade part containment structure as claimed in claim 1, wherein said composite material comprises a combination of glass fibres and KEVLAR. 8. A separated blade part containment structure as claimed in claim 1, wherein said composite material comprises a combination of carbon fibres and KEVLAR. 9. A ducted fan gas turbine engine, comprising: a ducted fan arranged in a fan duct; and a structure defined by said fan duct,the said structure forming a separated blade part containment structure, the separated blade part containment structure comprising: a casing; a first annular honeycomb structure; a continuous and unbroken annular layer of composite material; and a second annular honeycomb structure; wherein the first annular honeycomb structure is bonded to an inner surface of the casing, the annular layer of composite material is bonded to an inner surface of the first annular honeycomb structure, the second annular honeycomb structure is disposed on an inner surface of the annular layer of composite material sandwiching the annular layer of composite material between the first annular honeycomb structure and the second annular honeycomb structure, and the annular layer of composite material is stronger in compression in a direction radially of the separated blade part containment structure than in tension in a direction peripherally of the separated blade part containment structure. | F01D21/045 | F01D25/24 | F05D2300/603 | F05D2250/283 | NA | NA | NA | NA | NA | NA | NA | NA | NA | NA | NA | NA | NA | NA
US7634916 | Stiffener for low pressure compressor for an aircraft engine | Unbalanced mass effects can occur at the low pressure compressor (5) of an aircraft engine. Stiffeners (20) are proposed to increase the stiffness of the assembly and therefore reduce possible cracks due to accidental unbalanced masses, one end (22) of the stiffener can be fixed to the engine casing (7) at the structural arm (10), and the other end (32) can be fixed to the compressor (5), preferably at the upstream face of the third guide vane (RD3). Advantageously, the stiffeners (20) are made of two parts fixed to each other; their manufacturing is optimized to limit the additional weight due to their presence. | 2005 | SNECMA MOTEURS | MACE, JEROME ¦ LEJARS, CLAUDE ¦ MAILLARD, PIERRE-YVES ¦ BUFFENOIR, FRANCOIS ¦ NICLOT, THIERRY | 5 | OBLON,SPIVAK,MCCLELLAND,MAIER & NEUSTADT,L.L.P. | CASAREGOLA, LOUIS J | - | 1 | 6 | 1. A stiffener to stiffen a low pressure compressor part of an aircraft engine, said stiffener comprising: a four-sided element having two pairs of opposite sides, a first pair having straight sides of equal length and a second pair having curved sides of unequal length with a smaller side and a larger side, the smaller side comprising first attachment means for connecting the stiffener to a casing of said aircraft engine, the larger side comprising second attachment means for connecting the stiffener to a low pressure compressor of said aircraft engine, the first and second sides being curved about a longitudinal axis of said aircraft engine, wherein the four-sided element is made of two independent parts configured to be fixed together, a first part comprising the smaller side, and a second part comprising the larger side. 2. A stiffener according to claim 1, wherein said four-sided element is made of aluminum. 3. A stiffener according to claim 1, wherein a distance along a normal separating the smaller side and the larger side is of the order of 265 mm. 4. A stiffener according to claim 1, wherein the smaller side has a length of the order of 255 mm and the larger side has a length of the order of 435 mm. 5. A stiffener according to claim 1, wherein the first and second attachment means are holes. 6. A stiffener according to claim 5, wherein the first attachment means are composed of six holes and the second attachment means are composed of seven holes. 7. A stiffener according to claim 1, wherein the second part has an approximately L shaped cross-section. 8. A stiffener according to claim 7, wherein a distance separating the smaller side from side of the first part opposite the smaller side along a normal is of the order of 240 mm. 9. A stiffener according to claim 1, wherein each of the first and second parts comprises fixing means to fix the two parts together on a side opposite the smaller and larger sides respectively. 10. A stiffener according to claim 9, wherein the fixing means are composed of holes and screws to fix the two parts through the said holes. 11. A stiffener according to claim 1, wherein said smaller side is in a range from 240 mm to 350 mm, and said larger side is in a range from 350 mm to 500 mm. 12. An aircraft engine comprising a casing, a low pressure compressor and a plurality of identical stiffeners connecting said casing to said low pressure compressor, each of said stiffeners comprising: a four-sided element having two pairs of opposite sides, a first pair having straight sides of equal length and a second pair having curved sides of unequal length with a smaller side and a larger side, the smaller side comprising first attachment means for connecting the stiffener to a casing of said aircraft engine, the larger side comprising second attachment means for connecting the stiffener to a low pressure compressor of said aircraft engine, the first and second sides being curved about a longitudinal axis of said aircraft engine. 13. An aircraft engine according to claim 12, wherein said stiffeners are uniformly distributed around said longitudinal axis of said aircraft engine. 14. An aircraft engine according to claim 13, wherein said stiffeners are a total of five in number. 15. An aircraft engine according to claim 14, wherein each of said stiffeners extend over an angle of about 30° around said longitudinal axis of said aircraft engine. | F01D25/162 | Y02T50/671 | NA | NA | NA | NA | NA | NA | NA | NA | NA | NA | NA | NA | NA | NA | NA | NA
US7430852 | Turbojet having a large bypass ratio | A turbojet comprises at least a fan, a compressor, a combustion chamber, a turbine, and a rigid substantially-cylindrical jacket fastened at its upstream end to an intermediate casing and at its downstream end to an exhaust casing, the jacket serving to transmit forces between the intermediate casing and the exhaust casing. | 2005 | SNECMA MOTEURS | BEUTIN, BRUNO ¦ DOS SANTOS, NELSON ¦ FERT, JEREMY ¦ LACORRE, FABIENNE ¦ PICARD, JEAN-LOUIS | 5 | OBLON,SPIVAK,MCCLELLAND,MAIER & NEUSTADT,P.C. | RODRIGUEZ, WILLIAM H | - | 4 | 4 | 1. A turbojet comprising a body having at least one compressor, a combustion chamber and a turbine, and a fan mounted upstream from the body and rotated by the turbine for producing a bypass flow to flow around the body, wherein a stationary substantially-cylindrical jacket surrounds the body and defines a substantially-cylindrical inner surface for guiding the bypass flow, the jacket being made as a single rigid piece and being fastened at its upstream end to an intermediate casing of the body and at its downstream end to an exhaust casing of the body for transmitting forces in operation between the intermediate casing and the exhaust casings, wherein said body has a wasp waist defined by a reduction in a transverse dimension of said body between said fan and said turbine so that said turbojet has a bypass ratio greater than 5, said bypass ratio being a ratio of said bypass flow to a main flow through said compressor. 2. A turbojet according to claim 1, wherein the downstream end of said jacket is fastened to the exhaust casing by a fastener which is elastically deformable in an axial direction during thermal expansion of the turbojet in operation. 3. A turbojet according to claim 1, wherein the ends of said jacket are fastened to the intermediate casing and to the exhaust casing by bolts. 4. A turbojet according to claim 1, wherein said jacket includes access doors giving access to equipment located inside the jacket. 5. A turbojet according to claim 1, wherein said jacket includes, in its downstream portion, hinged flaps and actuators configured to move the flaps between a rest position in which they lie in line with the jacket, and an in-service position in which they project from said jacket and form obstacles to the bypass flow. 6. A turbojet according to claim 5, wherein the actuators are mounted on said jacket and act on the flaps or on a control ring for the flaps. 7. A turbojet according to claim 1, wherein said stationary substantially-cylindrical jacket surrounds said wasp waist. 8. A turbojet according to claim 1, wherein said fan comprises a wheel that revolves inside a shroud, and said bypass flow follows a path defined on its outside by an inside wall of said shroud, and on its inside by said stationary substantially-cylindrical jacket. 9. A turbojet according to claim 8, wherein said stationary substantially-cylindrical jacket surrounds said wasp waist and extends downstream beyond said shroud. 10. A turbojet according to claim 9, wherein said stationary substantially-cylindrical jacket is configured and connected to said intermediate and exhaust casings so as to reduce a bending deformation of said body caused by said wasp waist. 11. A turbojet according to claim 9, wherein said stationary substantially-cylindrical jacket has an upstream section over said wasp waist that increases in diameter away from said upstream end, and a downstream section that extends downstream beyond said shroud and that decreases in diameter toward said downstream end. 12. A turbojet according to claim 9, wherein said stationary substantially-cylindrical jacket has a bi-conical shape. 13. A turbojet according to claim 8, wherein said stationary substantially-cylindrical jacket defines with said shroud an annular space for said bypass flow. 14. A turbojet comprising a body having at least one compressor, a combustion chamber and a turbine, and a fan mounted upstream from the body and rotated by the turbine for producing a bypass flow to flow around the body, wherein a stationary substantially-cylindrical jacket surrounds the body and defines a substantially-cylindrical inner surface for guiding the bypass flow, the jacket being made as a single rigid piece and being fastened at its upstream end to an intermediate casing of the body and at its downstream end to an exhaust casing of the body for transmitting forces in operation between the intermediate casing and the exhaust casing, wherein said jacket includes, in its downstream portion, hinged flaps and actuators configured to move the flaps between a rest position in which they lie in line with the jacket, and an in-service position in which they project from said jacket and form obstacles to the bypass flow. 15. A turbojet according to claim 14, wherein the actuators are mounted on said jacket and act on the flaps or on a control ring for the flaps. | F02C7/20 | F01D5/22 | F02K1/68 | F05D2240/14 | NA | NA | NA | NA | NA | NA | NA | NA | NA | NA | NA | NA | NA | NA
US7543442 | Turbojet engine comprising a connector arm for ancillary systems, and the connector arm for ancillary systems | A turbofan jet engine includes an outer fan duct, an inner fan duct, fluid-conveying ancillaries located outside the outer fan duct, fluid-conveying ancillaries located inside the inner fan duct. At least one removable modular arm forming a connection for ancillaries is arranged between the outer fan duct and the inner fan duct. The removable arm provides a connection of ancillaries outside the outer fan duct to ancillaries inside the inner fan duct. | 2005 | SNECMA MOTEURS | DERENES, JACKY ¦ MAZEAUD, GEORGES | 2 | OBLON,SPIVAK,MCCLELLAND,MAIER & NEUSTADT,P.C. | CUFF, MICHAEL | WONGWIAN, PHUTTHIWAT | 0 | 17 | 1. A turbofan jet engine, comprising: an outer fan duct, an inner fan duct arranged inside said outer fan duct, a core that includes a compressor and a combustion chamber, said core being arranged inside said inner fan duct, wherein said inner fan duct and said outer fan duct are arranged so as to contain and guide, during operation of said engine, a secondary air stream flowing outside said core between said inner and outer fan ducts, fluid-conveying ancillaries positioned outside the outer fan duct, fluid-conveying ancillaries positioned inside the inner fan duct, and a modular arm arranged inside said outer fan duct and between said outer fan duct and said inner fan duct so as to extend across said secondary air stream flowing between the inner and outer fan ducts during operation of the engine, wherein said modular arm provides a connection between said fluid-conveying ancillaries positioned outside the outer fan duct and said fluid-conveying ancillaries positioned inside the inner fan duct, wherein, the inner fan duct comprising panels and panel supporting longitudinal plates, at least one panel supporting longitudinal plate comprises a bedplate to receive said modular arm. 2. A turbofan jet engine as in claim 1, wherein the outer fan duct comprises at least one orifice for passing said modular arm. 3. A turbofan jet engine as in claim 1, wherein said modular arm comprises tubing elements provided with external connection means to ancillaries, and is configured to be inserted in channels opening onto an outer surface of the bedplate. 4. A turbofan jet engine as in claim 3, wherein the channels also open onto at least one different surface of the bedplate and comprise connection means to ancillaries. 5. A turbofan jet engine as in claim 3, wherein the outer surface of the bedplate comprises a hollow, for receiving the modular arm, in which the channels are pierced. 6. A turbofan jet engine as in claim 1, wherein said modular arm includes a plurality of tubular elements that are substantially parallel to each other over a distance separating the inner fan duct to the outer fan duct. 7. A turbofan jet engine as in claim 1, wherein said modular arm includes a plurality of tubular elements that extend substantially straight and radially over a distance separating the inner fan duct to the outer fan duct. | F01D9/065 | NA | NA | NA | NA | NA | NA | NA | NA | NA | NA | NA | NA | NA | NA | NA | NA | NA
US7506499 | Turbofan jet engine with ancillaries distribution support | A turbofan jet engine includes an outer casing supported by arms, an inner casing facing the outer casing, ancillaries, and an ancillaries distribution support. The ancillaries distribution support is formed along the axis of an arm on the inner casing. The ancillaries distribution support includes a first sole plate for reception of ancillaries on the outer side of the inner casing and a second sole plate for reception of ancillaries on the inner side of the inner casing. Such a turbofan jet engine reduces the longitudinal dimension necessary for the ancillaries to pass through. | 2005 | SNECMA MOTEURS | FERT, JEREMY ¦ MAZEAUD, GEORGES | 2 | OBLON,SPIVAK,MCCLELLAND,MAIER & NEUSTADT,P.C. | CUFF, MICHAEL | WONGWIAN, PHUTTHIWAT | 4 | 19 | 1. A turbofan jet engine, comprising: an outer casing supported by arms and including a recess therein; an ancillaries passage assembly positioned in the recess of the outer casing; an inner casing facing the outer casing; ancillaries that pass through the ancillaries passage assembly; andan ancillaries distribution support formed along an axis of one of the arms and positioned on the inner casing, comprising: a first sole plate including a first set of ancillaries reception ducts to receive the ancillaries therein, wherein the first sole plate is positioned on an outer side of the inner casing, and a second sole plate including a second set of ancillaries reception ducts to receive the ancillaries therein, wherein the second sole plate is positioned on an inner side of the inner casing. 2. The turbofan jet engine according to claim 1, wherein the second set of ancillaries reception ducts include ancillaries fittings. 3. The turbofan jet engine according to claim 1, wherein the ancillaries passage assembly comprises an attachment flange, supporting a seal, and a seal support, the seal is positioned in the recess of the of the outer casing and surrounded on three sides by the attachment flange, wherein the attachment flange does not surround a fourth side of the seal, and the seal support is attached to the attachment flange such that the seal support surrounds the seal on the fourth side to fix the seal within the attachment. 4. The turbofan jet according to claim 3, wherein the seal comprises ancillaries passage ducts that receive the ancillaries therein. 5. The turbofan jet engine according to claim 4, wherein the seal is made of an elastomer material. 6. The turbofan jet engine according to claim 1, further comprising: an ancillaries protection arm installed between the ancillaries passage assembly and the ancillaries distribution support. 7. The turbofan jet engine according to claim 1, wherein the outer casing is an outer ring of an intermediate casing and the inner casing is an inner ring of the intermediate casing. 8. The turbofan jet engine according to claim 1, wherein the ancillaries are fixed to the first set of ancillaries reception ducts without using nuts. 9. The turbofan jet according to claim 3, wherein the outer casing includes a first gutter along a circumference of an output edge of the outer casing, and the seal support is positioned in the recess of the outer casing and includes a second gutter that is continuous with the first gutter. 10. The turbofan jet engine according to claim 1, wherein the first sole plate has a rounded triangular shape. 11. The turbofan jet engine according to claim 1, wherein each of the ancillaries includes a seal having an annular groove on a first end of the ancillaries, the first sole plate includes a plurality of metallic plates including recesses, and the annular groove of the seal of each of the ancillaries fits within one of the recesses of the metallic plates to block each of the ancillaries in translation. | F01D9/065 | NA | NA | NA | NA | NA | NA | NA | NA | NA | NA | NA | NA | NA | NA | NA | NA | NA
US7249463 | Aerodynamic fastener shield for turbomachine | A fastener shield for use in a fluid flow path within a gas turbine engine for reducing fluid drag and heating generated by fluid flow over a plurality of circumferentially spaced fasteners. The fastener shield has a radially-extending, downstream-facing mounting flange with a plurality of circumferentially spaced bolt holes positioned to receive respective engine mounting bolts therethrough and to attach the mounting flange to elements of the turbine engine. A curved, upstream-facing fastener shield cover is positioned in spaced-apart relation to the mounting flange for at least partially covering and separating an exposed, upstream-facing portion of the bolts from the fluid flow to thereby reduce drag and consequent heating of the bolts. | 2004 | GENERAL ELECTRIC | ANDERSON, WILLIAM C. ¦ SENYO, JESSE ¦ EPSTEIN, MICHAEL J. ¦ DONG, ZHIFENG | 4 | ADAMS EVANS P.A. NARCISO, DAVID L. | KIM, TED | - | 4 | 5 | 1. A fastener shield for use in a fluid flow path within a gas turbine engine for reducing fluid drag and heating generated by fluid over a plurality of circumferentially spaced fasters, the fasteners having a portion thereof extending into the fluid flow path, the fastener shield comprising:(a) a radially-extending, downstream-mounting flange having a plurality of circumferentially spaced bolt holes positioned to receive respective engine mounting bolt holes positioned to receive respective engine mounting bolts therethrough and to attach the mounting flange to elements of the turbine engine; and(b) a curved, upstream-facing fastener shield cover positioned in spaced-apart relation to the mounting flange for at least partially covering and separating an exposed, upstream-facing portion of the bolts from the fluid flow to the removable with regard to a downstream-facing bolt cover for covering a downstream-face portion of the bolts, a compressor discharge pressure (CDP) stationary seal, and associated seal support with which the fastener shield cover is attached and adapted to cooperate for reducing aerodynamic drag in the turbine engine. 2. A fastener shield according to claim 1, wherein the mounting flange and fastener shield cover are integrally-formed. 3. A fastener shield according to claim 1, wherein the mounting flange and shield cover comprise joined, segmented arcuate elements. 4. A fastener shield according to claim 1, wherein the fastener shield comprises a single, integrally-formed annular element. 5. A fastener shield according toclaim 1, wherein the elements of the turbine engine comprise radially extending diffuser frame flanges. 6. A fastener shield according to claim 1, wherein the curved shield cover comprises a bellmouth shape characterized by a progressive curve that simultaneously extends axially upstream against the direction of fluid flow and radially outwardly to a terminus. 7. A fastener shield according to claim 6, wherein the terminus is positioned in a plane defined by an extended longitudinal axis of the bolt. 8. A fastener shield for use in a fluid flow path within a gas turbine engine for reducing fluid drag and heating generated by fluid flow over a plurality of circumferentially spaced fasteners, the fasteners having a portion thereof extending into the fluid flow path, the fastener shield comprising:(a) a radially-extending, downstream-facing mounting flange having a plurality of circumferentially spaced bolt holes positioned to receive respective engine mounting bolts therethrough and to attach the mounting flange to elements of the turbine engine; and(b) a curved, upstream-facing fastener shield cover integrally-formed with and positioned in spaced-apart relation to the mounting flange for at least partially covering and separating an exposed, upstream-facing portion of the bolts from the fluid flow to thereby reduce drag and consequent heating of the bolts, the curved shield cover comprising a bellmouth shape characterized by a progressive curve that simultaneously extends axially upstream against the direction of fluid flow and radially outwardly to a terminus positioned in a plane defined by an extended longitudinal axis of the bolt. 9. A fastener shield according to claim 8, wherein the mounting flange and shield cover are segmented to define a plurality of arcuate elements. 10. A fastener shield according to claim 8, wherein the elements of the turbine engine comprise radially extending diffuser frame flanges. 11. A fastener shield according to claim 8, wherein the turbine engine comprises a low bypass turbofan engine. 12. A fastener shield for use in a fluid flow path within a gas turbine engine for reducing fluid drag and heating generated by fluid flow over a plurality of circumferentially spaced fasteners, the fasteners having a portion thereof extending into the fluid flow path, the fastener shield comprising a plurality of arcuate elements joined to collectively define:(a) an annular, radially-extending, downstream-facing mounting flange having a plurality of circumferentially spaced bolt holes positioned to receive respective engine mounting bolts therethrough and to attach the mounting flange to elements of the turbine engine; and(b) a curved, upstream-facing fastener shield cover positioned in spaced-apart relation to the mounting flange for at least partially covering and separating an exposed, upstream-facing portion of the bolts from the fluid flow to thereby reduce drag and consequent heating of the bolts, the curved shield cover comprising a bellmouth shape characterized by a progressive curve that simultaneously extends axially upstream against the direction of fluid flow and radially outwardly to a terminus positioned in a plane defined by an extended longitudinal axis of the bolt. 13. A fastener shield according to claim 12, wherein the mounting flange and fastener shield cover are integrally-formed. 14. A fastener shield according to claim 12, wherein the terminus is positioned in a plane defined by an extended longitudinal axis of the bolt. 15. A fastener shield according to claim 12, wherein the elements of the turbine engine comprise radially extending diffuser frame flanges. 16. A fastener shield according to claim 12, wherein the portion of the fastener extending into the fluid flow path comprises a terminal end portion of the bolt and a nut positioned thereon. 17. A fastener shield according to claim 12, wherein the turbine engine comprises a low bypass turbofan engine. | F01D25/243 | Y02T50/675 | F05D2260/97 | F05D2260/607 | F05D2250/71 | F05D2260/231 | F05D2250/27 | NA | NA | NA | NA | NA | NA | NA | NA | NA | NA | NA
US7025565 | Gas turbine engine component having bypass circuit | A gas turbine engine component has an annular flange arm, a backing plate mounted to the flange arm and a bypass circuit formed between the flange arm and the backing plate. The bypass circuit includes one or more channels formed in one of the flange arm or the backing plate. When more than one channels are used, at least one connecting slot is provided between the channels. At least one inlet passage extends through the flange arm in fluid communication with the forward-most channel, and at least one outlet slot is formed between the flange arm and the backing plate in fluid communication with the aft-most channel. | 2004 | GENERAL ELECTRIC | URSO, ANDRE CHRISTOPHER ¦ DURGIN, GEORGE ALBERT ¦ HOUSLEY, CHRISTOPHER GEORGE ¦ MOORE, GEORGE E. ¦ ABRAMSON, HARRIS DANIEL ¦ CZACHOR, ROBERT PAUL | 6 | ADAMS EVANS P.A. ANDES, WILLIAM SCOTT | CASAREGOLA, LOUIS J. | - | 3 | 3 | 1. A gas turbine engine component comprising: an annular flange arm having a radially inner surface; a first channel formed in said radially inner surface; at least one inlet passage extending through said flange arm in fluid communication with said first channel; and at least one outlet slot formed in said radially inner surface in fluid communication with said first channel. 2. The component of claim 1 further comprising: a second channel formed in said radially inner surface, said second channel being spaced axially from said first channel; and at least one connecting slot formed in said radially inner surface and extending between said first and second channels, wherein said outlet slot extends axially from said second channel. 3. The component of claim 2 wherein said first and second channels circumferentially extend entirely around said flange arm. 4. The component of claim 2 wherein said first channel is located forward of said second channel. 5. The component of claim 2 wherein said connecting slot and said outlet slot are angled in a circumferential direction. 6. The component of claim 2 wherein said connecting slot and said outlet slot each define a depth and a fillet radius that is greater than said depth. 7. A gas turbine engine component comprising: an annular flange arm having a radially inner surface, a radially outer surface, a forward end and an aft end defining an aft edge; a first channel formed in said radially inner surface; a second channel formed in said radially inner surface, said second channel being spaced axially from said first channel; a plurality of connecting slots formed in said radially inner surface, each one of said connecting slots extending axially between said first and second channels; a plurality of inlet passages extending through said flange arm from said radially outer surface to said first channel; and a plurality of outlet slots formed in said radially inner surface, each one of said outlet slots extending axially from said second channel to said aft edge. 8. The component of claim 7 wherein said first and second channels circumferentially extend entirely around said flange arm. 9. The component of claim 7 wherein said first channel is located near said forward end and said second channel is located near said aft end. 10. The component of claim 7 wherein each one of said outlet slots defines an outlet port in said aft edge. 11. The component of claim 7 wherein said connecting slots and said outlet slots are angled in a circumferential direction. 12. The component of claim 7 wherein each one of said connecting slots and each one of said outlet slots define a depth and a fillet radius that is greater than said depth. 13. The component of claim 7 wherein said connecting slots are equally spaced about said flange arm. 14. The component of claim 7 wherein said inlet passages are equally spaced about said flange arm. 15. The component of claim 7 wherein said outlet slots are equally spaced about said flange arm. | F01D11/001 | F01D11/02 | F01D11/122 | F01D25/12 | F01D25/10 | Y02T50/672 | Y02T50/675 | NA | NA | NA | NA | NA | NA | NA | NA | NA | NA | NA
US6829883 | Turbo fan gas turbine engine having a rotor containment assembly | A joint assembly for limiting an extension of the joint in the direction of a load path derived from an impact comprising a first member having a portion and a second member having a portion, the portions overlapping one another and arranged generally parallel to one another and secured together via securing means disposed through corresponding holes defined therein. One of the overlapping portions further defines, sequentially in the direction of extension, a shear neck, a pocket and a catcher portion. In the event of a worst-case impact load the securing means shears through the shear neck and the pocket and is arrested by the catcher portion, thereby the extension of the joint assembly is limited and the joint assembly remains integral. | 2002 | SATHIANATHAN SIVASUBRAMANIAM K ¦ FARRINGTON PETER E ¦ MARTINDALE IAN G ¦ MCLACHLAN CAROLINE ¦ BOOTH STEPHEN J ¦ AUTERSON DUNCAN ¦ YAZDANI DAVID S | SATHIANATHAN, SIVASUBRAMANIAM K ¦ FARRINGTON, PETER E ¦ MARTINDALE, IAN G ¦ MCLACHLAN, CAROLINE ¦ BOOTH, STEPHEN J ¦ AUTERSON, DUNCAN ¦ YAZDANI, DAVID S | 7 | TALTAVULL, W. WARREN MANELLI,DENISON & SELTER PLLC | YU, JUSTINE R. | RODRIGUEZ, WILLIAM H. | 5 | 7 | We claim: 1. A joint assembly for use in an annular structure for limiting an extension of the joint in the direction of a load path derived from an impact and where the direction of the impact is generally in a radial direction from an inner area toward an outer area of said structure and comprising: a first member having a portion and a second member having a portion, the portions overlapping one another and arranged generally parallel to one another and secured together via securing means disposed through corresponding holes defined therein; wherein one of the overlapping portions further defines, sequentially in the direction of extension, a shear neck located closest to said holes in said first member, a pocket located beyond said shear neck and a catcher portion located at the most remote position relative to said holes in said first member, said shear neck and said pocket so that in the event of a worst case impact load, the securing means shears through the shear neck and the pocket and is then arrested by the catcher portion, thereby the extension of the joint assembly is limited and the joint assembly remains integral. 2. A joint assembly as claimed in claim 1 wherein one overlapping portion is configured as a tongue portion and the other overlapping portion is configured as a groove portion, the tongue portion engages the groove portion in a conventional manner. 3. A joint assembly as claimed in claim 1 wherein the pocket comprises an aperture. 4. A joint assembly as claimed in claim 1 wherein the pocket comprises at least one further shear neck. 5. A joint assembly as claimed in claim 1 wherein contact surfaces comprise a means for enhancing friction. 6. A gas turbine engine rotor blade fan casing assembly wherein said fan casing assembly comprises a joint assembly as claimed in claim 1. 7. A gas turbine engine rotor blade fan casing assembly as claimed in claim 6 wherein the casing is anyone of a group comprising a fan containment casing and a core engine casing. 8. A joint assembly for limiting an extension of the joint in the direction of a load path derived from an impact comprising: a first member having a portion and a second member having a portion, the portions overlapping one another and arranged generally parallel to one another and secured together via securing means disposed through corresponding holes defined therein; wherein one of the overlapping portions further defines, sequentially in the direction of extension, a shear neck a pocket and a catcher portion; so that in the event of a worst case impact load the securing means shears through the shear neck and the pocket is arrested by the catcher portion, thereby the extension of the joint assembly is limited and the joint assembly remains integral and wherein the pocket comprises a membrane. 9. A joint assembly as claimed in claim 8 wherein the membrane is of a constant thickness. 10. A joint assembly as claimed in claim 8 wherein the membrane is of a variable thickness. 11. A joint assembly as claimed in claim 10 wherein the membrane increases in thickness between the shear neck and the catcher portion. 12. A joint assembly for limiting an extension of the joint in the direction of a load path derived from an impact comprising: a first member having a portion and a second member having a portion, the portions overlapping one another and arranged generally parallel to one another and secured together via securing means disposed through corresponding holes defined therein; wherein one of the overlapping portions further defines, sequentially in the direction of extension, a shear necks, a pocket and a catcher portion; so that in the event of a worst case impact load the securing means shears through the shear neck and the pocket and is arrested by the catcher portion, thereby the extension of the joint assembly is limited and the joint assembly remains integral and wherein the pocket is substantially semi-circular in configuration about the hole. 13. A joint assembly for limiting an extension of the joint in the direction of a load path derived from an impact comprising: a first member having a portion and a second member having a portion, the portions overlapping one another and arranged generally parallel to one another and secured together via securing means disposed through corresponding holes defined therein; wherein one of the overlapping portions further defines, sequentially in the direction of extension, a shear neck, a pocket and a catcher portion so that in the event of a worst case impact load, the securing means shears through the shear neck and the pocket and is arrested by the catcher portion, thereby the extension of the joint assembly is limited and the joint assembly remains integral and wherein the pocket is substantially semi-circular in configuration about the hole and wherein the pocket comprises at least one radially aligned spoke. 14. A joint assembly for use in an annular structure for limiting an extension of the joint in the direction of a load path derived from an impact and where the direction of the impact is generally in a radial direction from an inner toward an outer area of said structure and comprising: a first member having a portion and a second member having a portion, the portions overlapping one another and arranged generally parallel to one another and secured together via securing means disposed through corresponding holes defined therein; wherein one of the overlapping portions further defines, sequentially in the direction of extension, a shear neck located closest to said holes in said first member, a pocket located beyond said shear neck and a catcher portion located at the most remote position relative to said holes in said first member, said shear neck and said pocket so that in the event of a worst case impact load the securing means shears through the shear neck and the pocket and is then arrested by the catcher portion, thereby the extension of the joint assembly is limited and the joint assembly remains integral wherein an energy absorbing insert is disposed to the pocket. 15. A joint assembly for limiting an extension of the joint in the direction of a load path derived from an impact comprising: a first member having a portion and a second member having a portion, the portions overlapping one another and arranged generally parallel to one another and secured together via securing means disposed through corresponding holes defined therein; wherein one of the overlapping portions further defines, sequentially in the direction of extension, a shear neck a pocket and a catcher portion; so that in the event of a worst case impact load the securing means shears through the shear neck and the pocket is arrested by the catcher portion, thereby the extension of the joint assembly is limited and the joint assembly remains integral and wherein a sealing means is provided to substantially prevent fluid flow through the joint. 16. A joint assembly for limiting an extension of the joint in the direction of a load path derived from an impact comprising: a first member having a portion and a second member having a portion, the portions overlapping one another and arranged generally parallel to one another and secured together via securing means disposed through corresponding holes defined therein; wherein one of the overlapping portions further defines, sequentially in the direction of extension, a shear neck a pocket and a catcher portion; so that in the event of a worst case impact load the securing means shears through the shear neck and the pocket is arrested by the catcher portion, thereby the extension of the joint assembly is limited and the joint assembly remains integral and wherein one overlapping portion is configured as a tongue portion and the other overlapping portion is configured as a groove portion, the tongue portion engages the groove portion in a conventional manner and wherein the tongue portion comprises a discrete tongue portion and the groove portion comprises a groove and a radial slot, the slot is disposed so that it extends the groove locally and axially rearward, the tongue portion being arranged to engage the groove and the discrete tongue portion being arranged to engage the radial slot. 17. A joint assembly as claimed in claim 16 wherein the tongue portion and groove portion comprise a plurality of corresponding discrete tongue portions and slots. 18. A joint assembly for limiting an extension of the joint in the direction of a load path derived from an impact comprising: a first member having a portion and a second member having a portion, the portions overlapping one another and arranged generally parallel to one another and secured together via securing means disposed through corresponding holes defined therein; wherein one of the overlapping portions further defines, sequentially in the direction of extension, a shear neck , a pocket and a catcher portion so that in the event of a worst case impact load the securing means shears through the shear neck and the pocket and is arrested by the catcher portion, thereby the extension of the joint assembly is limited and the joint assembly remains integral and wherein said first member has a tongue portion and said second member has a groove portion and said tongue and groove portions are annular. 19. A gas turbine engine rotor blade fan casing assembly wherein said fan casing assembly comprises a joint assembly for limiting an extension of the joint in the direction of a load path derived from an impact and said joint assembly comprising a first member having a portion and a second member having a portion, the portions overlapping one another and arranged generally parallel to one another and secured together via securing means disposed through corresponding holes defined therein; wherein one of the overlapping portions further defines, sequentially in the direction of extension, a shear neck, a pocket and a catcher portion so that in the event of a worst case impact load the securing means shears through the shear neck and the pocket and is arrested by the catcher portion, thereby the extension of the joint assembly is limited and the joint assembly remains integral and wherein the fan casing assembly comprises a metal casing and a rear fan casing, the casing assembly comprising the first member and the rear fan casing comprising the second member. 20. A gas turbine engine rotor blade fan casing assembly wherein said fan casing assembly comprises a joint assembly for limiting an extension of the joint in the direction of a load path derived from an impact and said joint assembly comprising a first member having a portion and a second member having a portion, the potions overlapping one another and arranged generally parallel to one another and secured together via securing means disposed through corresponding holes defined therein; wherein one of the overlapping potions further defines, sequentially in the direction of extension, a shear neck, a pocket and a catcher portion so that in the event of a worst case impact load the securing means shears through the shear neck and the pocket and is arrested by the catcher portion, thereby the extension of the joint assembly is limited and the joint assembly remains integral and wherein said casing assembly includes a containment casing and the impact is derived from a released rotor blade striking the containment casing during operation of the engine. 21. A gas turbine engine rotor blade fan casing assembly wherein said fan casing assembly comprises a joint assembly for limiting an extension of the joint in the direction of a load path derived from an impact and said joint assembly comprising a first member having a portion and a second member having a portion, the portions overlapping one another and arranged generally parallel to one another and secured together via securing means disposed through corresponding holes defined therein; wherein one of the overlapping portions further defines, sequentially in the direction of extension, a shear neck, a pocket and a catcher portion so that in the event of a worst case impact load the securing means shears through the shear neck and the pocket and is arrested by the catcher portion, thereby the extension of the joint assembly is limited and the joint assembly remains integral and wherein a plurality of joint assemblies is circumferentially disposed about the fan casing assembly. 22. A gas turbine engine rotor blade fan casing assembly wherein a joint assembly is installed for limiting an extension of the joint in the direction of a load path derived from an impact comprising: a first member having a portion and a second member having a portion, the portions overlapping one another and arranged generally parallel to one another and secured together via securing means disposed through corresponding holes defined therein; wherein one of the overlapping portions further defines, sequentially in the direction of extension, a shear neck a pocket and a catcher portion; so that in the event of a worst case impact load the securing means shears through the shear neck and the pocket is arrested by the catcher portion, thereby the extension of the joint assembly is limited and the joint assembly remains integral and wherein said fan casing assembly comprises said joint assembly and wherein at least one additional pocket is disposed between each joint assembly. | F01D21/045 | F01D25/24 | F01D25/243 | F16B5/02 | F02C7/04 | Y10T403/32885 | Y02T50/671 | Y10T403/32861 | NA | NA | NA | NA | NA | NA | NA | NA | NA | NA
US6647708 | Multi-spool by-pass turbofan engine | A multi-spool turbofan engine has a plurality of circumferentially spaced poppet valves with diverters secured thereto for precisely controlling bleed of combustion gas aft of the high pressure turbine whereby the high pressure spool operates at high idle RPM so as to power accessories and the low pressure spool operates at low RPM so as to minimize noise and fuel consumption. | 2002 | BORNHOFT MELODY ¦ JARRELL DAVID | BORNHOFT, MELODY ¦ JARRELL, DAVID | 2 | DINNIN & DUNN | CASAREGOLA, LOUIS J. | - | 6 | 19 | What is claimed is: 1. A multi-spool by pass turbofan engine, said engine including: a low pressure spool having a fan at a forward end and a low pressure turbine at an aft end thereof; a high pressure spool coaxially arranged with said low pressure spool and disposed between said fan and said low pressure turbine thereon, said high pressure spool having a high pressure compressor at a forward end disposed rearwardly of said fan on said low pressure spool and a high pressure turbine at an aft end thereof; a combustor in fluid flow communication between said high pressure compressor and said high pressure turbine on said high pressure spool; a combustion gas duct disposed between said high and low pressure spools; a by-pass duct extending from a point aft of said fan on said low pressure spool to a point aft of said low pressure turbine on said low pressure spool, said by-pass duct dividing air flow aft of said fan between said by-pass duct and said high pressure compressor on said high pressure spool; an alternator driven by said high pressure spool; and a sleeve valve in said combustion gas duct aft of said high pressure turbine on said high pressure spool, said sleeve valve being axially movable on a valve support case, said valve support case having an orifice, said orifice disposed between said combustion gas duct and said by-pass duct, said sleeve valve being openable at engine idle conditions, said sleeve valve opening provides a flow path from said high pressure turbine through said orifice to said by-pass duct while minimizing restrictions of said flow exiting said high pressure turbine so as to increase an expansion ratio across said high pressure turbine to produce a relatively high RPM thereof at idle conditions, while concomitantly reducing an expansion ratio across said low pressure turbine to reduce the speed of said low pressure spool and of said fan thereon. 2. The engine of claim 1 further including a turbine bleed duct, said turbine bleed duct aligns with said orifice and is secured to said valve support case. 3. The engine of claim 1 further including a heat shield, said heat shield secured to an inner surface of said sleeve valve. 4. The engine of claim 1 wherein said high pressure turbine includes a turbine case, said turbine case having a plurality of axial struts. 5. The engine of claim 4 wherein said axial strut having a hole therein for routing of cooling and purging air. 6. The engine of claim 5 wherein said axial strut supports said turbine static structure and defines in part the flow area of a bleed duct. 7. The engine of claim 1 wherein said sleeve valve having a first and second seal groove, said seal grooves receive and position a first and second seal member. 8. The engine of claim 7 wherein said sleeve valve having an attachment tab on a side surface of said sleeve valve, said tab is connected to an actuator to move said sleeve valve in an axial direction. 9. The engine of claim 1 wherein said valve support case having a fore and aft slot through an outer surface thereof. 10. The turbofan engine of claim 9 wherein said valve support case having a first and second orifice through said outer surface, said first and second orifice provide a supply of purge air to cool a seal when said sleeve valve is in a closed position. 11. In a multi-spool by-pass turbofan engine comprising a low pressure spool having a fan at a forward end and a low pressure turbine at an aft end thereof, and a high pressure spool having a high pressure compressor at a forward end in fluid flow communication with the fan on said low pressure spool and a high pressure turbine at the aft end thereof, a combustor in fluid flow communication between the high pressure compressor and the high pressure turbine on said high pressure spool, a combustion gas duct between the high and low pressure turbines on said high and low pressure spools, respectively, a by-pass duct extending from the fan on said low pressure spool to a point aft of the high pressure turbine on said high pressure spool, an alternator driven by the high pressure spool of said engine, the improvement comprising: a valve support case connected to said high pressure turbine, said valve support case having a plurality of circumferentially spaced slots; and a sleeve valve in contact with an outer surface of said valve support case, said sleeve valve being axially movable on said valve support case, said sleeve valve being openable at engine idle conditions. 12. The engine of claim 11 wherein said slots provide a fluid flow path between said combustion gas duct and said by-pass duct. 13. The engine of claim 12 wherein said sleeve valve upon opening provides a flow path from said high pressure turbine through said orifice to said by-pass duct while minimizing restrictions of said flow exiting said high pressure turbine so as to increase an expansion ratio across said high pressure turbine to produce a relatively high RPM thereof at idle conditions while concomitantly reducing an expansion ratio across said low pressure turbine to reduce the speed of said low pressure spool and of said fan thereon. 14. The engine of claim 11 wherein said sleeve valve having a heat shield to protect said sleeve valve when said sleeve valve is in a closed position. 15. The engine of claim 11 further including a plurality of turbine bleed ducts and caps aligned with said slots to provide a radial flow path through said high pressure turbine case. 16. The engine of claim 11 wherein said plurality of slots are arranged aft and forward on said valve support case and separated by a plurality of circumferentially spaced ribs, said ribs having a first and second hole to supply purge air to cool seals when said sleeve valve is in a closed position. 17. The engine of claim 11 wherein said sleeve valve having a first and second seal groove and at least one tab which connects to an actuator to axially move said sleeve valve. | F02C3/13 | F02C9/18 | F02K3/075 | Y02T50/671 | F05D2250/231 | NA | NA | NA | NA | NA | NA | NA | NA | NA | NA | NA | NA | NA
US6619030 | Aircraft engine with inter-turbine engine frame supported counter rotating low pressure turbine rotors | An aircraft gas turbine engine assembly includes an inter-turbine frame axially located between high and low pressure turbines. Low pressure turbine has counter rotating low pressure inner and outer rotors with low pressure inner and outer shafts which are at least in part rotatably disposed co-axially within a high pressure rotor. Inter-turbine frame includes radially spaced apart radially outer first and inner second structural rings disposed co-axially about a centerline and connected by a plurality of circumferentially spaced apart struts. Forward and aft sump members having forward and aft central bores are fixedly joined to axially spaced apart forward and aft portions of the inter-turbine frame. Low pressure inner and outer rotors are rotatably supported by a second turbine frame bearing mounted in aft central bore of aft sump member. A mount for connecting the engine to an aircraft is located on first structural ring. | 2002 | SEDA JORGE F ¦ DUNBAR LAWRENCE W ¦ GLIEBE PHILIP R ¦ SZUCS PETER N ¦ BRAUER JOHN C ¦ JOHNSON JAMES E ¦ MONIZ THOMAS ¦ STEINMETZ GREGORY T | SEDA, JORGE F. ¦ DUNBAR, LAWRENCE W. ¦ GLIEBE, PHILIP R. ¦ SZUCS, PETER N. ¦ BRAUER, JOHN C. ¦ JOHNSON, JAMES E. ¦ MONIZ, THOMAS ¦ STEINMETZ, GREGORY T. | 8 | HERKAMP, NATHAN D. ROSEN, STEVEN J. | TYLER, CHERYL J. | BELENA, JOHN F. | 126 | 174 | What is claimed is: 1. An aircraft gas turbine engine assembly comprising: a high pressure rotor including a high pressure turbine, a low pressure turbine having counter rotating low pressure inner and outer rotors located aft of said high pressure rotor, an inter-turbine frame axially located between said high and low pressure turbines, said low pressure inner and outer rotors including low pressure inner and outer shafts which are at least in part rotatably disposed co-axially with and radially inwardly of said high pressure rotor, said inter-turbine frame comprising; a first structural ring, a second structural ring disposed co-axially with and radially spaced inwardly of said first structural ring about a centerline, a plurality of circumferentially spaced apart struts extending radially between said first and second structural rings, forward and aft sump members having forward and aft central bores, said forward and aft sump members fixedly joined to axially spaced apart forward and aft portions of said inter-turbine frame by forward and aft bearing support structures respectively, said low pressure inner and outer rotors rotatably supported by an aftwardmost low pressure rotor support bearing mounted in said aft central bore of said aft sump member, said high pressure rotor is aftwardly radially rotatably supported by a fifth bearing mounted in said forward bearing support structure, and a frame connecting means for connecting said engine to an aircraft located on said first structural ring. 2. An assembly as claimed in claim 1 wherein said frame connecting means includes at least one U-shaped clevis. 3. An assembly as claimed in claim 1 further comprising an outlet guide vane assembly supporting a row of outlet guide vanes that extend radially between a low pressure turbine casing structurally connected to said inter-turbine frame and an annular box structure. 4. An assembly as claimed in claim 3 wherein said frame connecting means includes at least one U-shaped clevis. 5. An assembly as claimed in claim 4 further comprising a cover plate bolted to said annular box structure. 6. An assembly as claimed in claim 3 further comprising: a rotatable annular outer drum rotor drivingly connected to a first fan blade row and a first booster by said low pressure inner shaft, a rotatable annular inner drum rotor drivingly connected to a second fan blade row and a second booster by said low pressure outer shaft, said first and second boosters are axially located between said first and second fan blade rows, a bypass duct radially bounded by a fan casing and an annular radially inner bypass duct wall surrounding said first and second boosters, and a radially outer portion of said second fan blade row is radially disposed within said bypass duct. 7. An assembly as claimed in claim 6 wherein said frame connecting means includes at least one U-shaped clevis. 8. An assembly as claimed in claim 7 further comprising a cover plate bolted to said annular box structure. 9. An assembly as claimed in claim 6 further comprising: a fan inlet hub to tip radius ratio in a range between 0.20 and 0.35, a high pressure compressor of said high pressure rotor drivenly connected to said high pressure turbine by a high pressure shaft, said high pressure compressor having an overall operating pressure ratio in a range-of about 40-65, and a bypass ratio in a range of 5-15, an operational fan pressure ratio in a range of 1.4-2.5, and a sum of operational fan tip speeds of said first and second fan blade rows in a range of 1000 to 2500 feet per second. 10. An assembly as claimed in claim 9 wherein said frame connecting means includes at least one U-shaped clevis. 11. An assembly as claimed in claim 10 further comprising a cover plate bolted to said annular box structure. 12. An assembly as claimed in claim 6 further comprising a second seal in sealing arrangement between forward ends of the low pressure turbine casing and the outer drum rotor. 13. An assembly as claimed in claim 12 further comprising a third seal in sealing arrangement between said low pressure turbine casing and a final stage of said low pressure turbine blade rows which is bolted to an aft end of said outer drum rotor. 14. An assembly as claimed in claim 13 further comprising a first seal in sealing arrangement between said second fan and said fan frame. 15. An assembly as claimed in claim 14 wherein said seals are brush seals. 16. An assembly as claimed in claim 14 wherein said seals are non-contacting seals. 17. An assembly as claimed in claim 14 wherein said seals are brush seals or non-contacting seals. 18. An assembly as claimed in claim 14 wherein said non-contacting seals are aspirating seals or face seals. 19. An assembly as claimed in claim 14 further comprising: a fan inlet hub to tip radius ratio in a range between 0.20 and 0.35, a high pressure compressor of said high pressure rotor drivenly connected to said high pressure turbine by a high pressure shaft, said high pressure compressor having an overall operating pressure ratio in a range of about 40-65, and a bypass ratio in a range of 5-15, an operational fan pressure ratio in a range of 1.4-2.5, and a sum of operational fan tip speeds of said first and second fan blade rows in a range of 1000 to 2500 feet per second. 20. An assembly as claimed in claim 19 wherein said frame connecting means includes at least one U-shaped clevis. 21. An assembly as claimed in claim 20 further comprising a cover plate bolted to said annular box structure. | F01D9/041 | F01D11/001 | F01D25/16 | F01D25/18 | F01D25/24 | F02C3/067 | F02C7/20 | F02K3/072 | Y02T50/672 | F05D2240/56 | NA | NA | NA | NA | NA | NA | NA | NA
US6625989 | Method and apparatus for the cooling of jet-engine turbine casings | This invention relates to a method and an apparatus for the cooling of the casing (1) of the turbines (2, 3) of jet engines, in which cooling air is diverted from a bypass flow and supplied to the outer side of the casing via an inlet duct (8) provided with a shut-off element (5). According to the present invention, the cooling air is supplied to a first chamber (6) in which it is divided by volume. One portion of the cooling air is issued to the casing (1) via orifice holes (10), while another portion is ducted via several tubes (9) to a second chamber (7) which annularly encloses the casing (1) in the area of a low-pressure turbine (3). | 2001 | BOCK ALEXANDER | BOECK, ALEXANDER | 1 | DAVIDSON BERQUIST KLIMA AND JACKSON, LLP | KOCZO, MICHAEL | - | 4 | 4 | What is claimed is: 1. A method for the cooling of a casing of turbines of a jet engine, in which cooling air is diverted from a bypass flow and supplied to an outer side of the casing via an inlet duct provided with a shut-off element, wherein the cooling air is fed into a first chamber in which the cooling air is divided by volume, one portion of the cooling air being issued from the first chamber to the outer side of the casing and another portion being ducted to a second chamber downstream of the first chamber and being applied to the outer side of the casing from said second chamber. 2. A method in accordance with claim 1, wherein the respective cooling air is discharged upon application to the outer side of the casing. 3. A method in accordance with claim 1, wherein the chambers act as buffer chambers. 4. A method in accordance with claim 1, wherein the cooling air is issued from the chambers via orifices. 5. A method in accordance with claim 1, wherein the cooling air is discharged downstream into a core engine area upon impingement onto the outer side of casing. 6. An apparatus for the cooling of the a casing of turbines of a jet engine with at least one inlet duct for the conduction of cooling air from a bypass flow and with at least one shut-off element associated with the inlet duct, wherein the inlet duct leads into at least one first buffer chamber which is provided with exit holes for the application of cooling air to an outer side of the casing and is connected to at least one tube to supply a portion of the cooling air into at least a second buffer chamber, the second buffer chamber being provided with exit holes for the application of cooling air to the outer side of the casing. 7. An apparatus in accordance with claim 6, wherein the first buffer chamber and the second buffer chamber are designed at least partially annular. 8. An apparatus in accordance with claim 6, wherein the first buffer chamber and the second buffer chamber are designed as annular chambers. 9. An apparatus in accordance with claim 6, wherein several tubes are circumferentially distributed around the casing. 10. An apparatus in accordance with claim 6, wherein the first buffer chamber is provided with orifice holes towards the outer side of the casing. 11. An apparatus in accordance with claim 6, wherein the first buffer chamber and the second buffer chamber are sealed upstream towards the casing. 12. An apparatus in accordance with claim 6, wherein the second buffer chamber is open downstream. 13. An apparatus in accordance with claim 6, wherein the second buffer chamber contains at least one baffle. 14. An apparatus in accordance with claim 6, wherein the first buffer chamber is associated with a high-pressure turbine. 15. An apparatus in accordance with claim 6, wherein the second buffer chamber is associated with a low-pressure turbine. 16. An apparatus in accordance with claim 6, wherein several buffer chambers are arranged on the circumference of the casing. 17. An apparatus in accordance with claim 6, wherein several buffer chambers are arranged behind the other in the direction of the flow. 18. An apparatus in accordance with claim 6, wherein the tube is slideably connected with at least one buffer chamber to compensate for thermal expansion. | B64D33/08 | F01D11/24 | F01D25/14 | F02C7/18 | Y02T50/675 | NA | NA | NA | NA | NA | NA | NA | NA | NA | NA | NA | NA | NA
US6637186 | Fan case liner | A fan containment case assembly 30 of a gas turbine engine 10 includes a hardened fan case liner 42 disposed therein. In the event of a fan blade loss condition, the hardened fan case liner allows for circumferential movement of the fan blade tips 38 around the fan case 48. Thus, the liner reduces the destructive cutting away of the fan case, minimizing damage to the fan case and decreasing torque loading of the fan case from rotor deflections. Alternate embodiments of the fan case liner are described. | 2000 | UNITED TECHNOLOGIES CORPORATION | VAN DUYN, KEVEN G. | 1 | MCCORMICK,PAULDING & HUBER LLP | KIM, TED | - | 23 | 40 | What is claimed is: 1. A gas turbine engine disposed about a longitudinal axis, the gas turbine engine having a rotor and a stator, the rotor including a fan, the fan having a plurality of blades mounted thereon, the stator including a fan case disposed radially outward of the fan, wherein the improvement is characterized by: a segmented hardened liner disposed in the fan case to circumscribe the fan blades for minimizing the damage to the fan case during a fan blade loss condition by allowing the fan blades to skid along the segmented liner and for precluding the embedding of the blades in the fan case to minimize unwanted torque loading of the fan case, with the hardened liner being harder that the fan blade tip material; wherein by the segmented hardened liner includes a plurality of plate shingles circumferentially disposed in the fan case, each of the plurality of the shingles being offset from adjacent shingles and forming an overlap region between the adjacent shigles. 2. A gas turbine engine disposed about a longitudinal axis, the gas turbine engine having a rotor and a stator, the rotor including a fan, the fan having a plurality of blades mounted thereon, the stator including a fan case disposed radially outward of the fan, wherein the improvement is characterized by: a hardened liner disposed in the fan case to circumscribe the fan blades; said liner having an interior surface for minimizing the damage to the fan case during a fan blade loss condition by allowing the fan blades to skid ablong the interior surface of the liner and for precluding the embedding of the blades in the fan case to minimize unwanted torgue loading of the fan case, with the hardened liner being harder than the fan blade tip material; and a radial zone of interaction bounded outwardly by the hardened liner, the zone being measured from the fan blade tips in a non-operative condition and fully engaged with the fan disk, wherein the rotor is centered about the engine, such that during a high rotor imbalance condition the fan blades skid along the interior surface of the hardened liner as opposed to embedding in the fan case thereby reducing torque and imbalance loads. 3. The gas turbine engine of claim 2, wherein the hardened liner is formed from a metal plate circumferentially disposed in the fan case. 4. A gas turbine engine having a centerline, a rotor having a centerline of rotation coincident with said engine centerline, the rotor including a fan, the fan having a disk, blades and tips at one end thereof, a stator including a fan case having a characteristic diameter, disposed radially outward of the fan, wherein the improvement is characterized by: a hardened structure having an interior surface, disposed in the fan case; and a radial zone of interaction which extends for a distance less than one hundredth of the fan case diameter, said radial zone of interaction bounded outwardly by the hardened structure, the zone being measured from the fan blade tips in a non-operative condition and fully engaged with the fan disk, wherein said rotor is centered about the engine, such that during a high rotor imbalance condition the fan blades skid along the interior surface of the hardened structure as opposed to embedding in the fan case thereby reducing torque and imbalance loads. 5. The gas turbine engine of claim 4, wherein said radial zone of interaction has an optimal clearance value of about five thousandths (0.005) of the fan case diameter as measured from the fan blade tips in a non-operative condition. 6. The gas turbine engine of claim 4, wherein said radial zone of interaction has a minimal clearance value of about two and one half thousandths (0.0025) of the fan case diameter as measured from the fan blade tips in a non-operative condition below which said fan blades destroy themselves. 7. The gas turbine engine of claim 4, wherein the hardened structure is a thin, skid-plate circumferentially disposed in the fan case. 8. The gas turbine engine of claim 4, wherein the hardened structure is a segmented liner disposed in the fan case so as to circumscribe the fan blades. 9. The gas turbine engine of claim 8, wherein the segmented liner further includes thin, skid-plate shingles circumferentially disposed in the fan case, said shingles being offset from adjacent shingles and having an overlap region between said adjacent shingles. | F01D11/12 | F01D25/24 | F01D21/04 | NA | NA | NA | NA | NA | NA | NA | NA | NA | NA | NA | NA | NA | NA | NA
US5771680 | Stiffened composite structures and method of making thereof | A stiffened composite is provided exhibiting multi-directional reinforcement with continuous long fibers. The composite has a substrate and serpentine stiffeners adhered thereto. The stiffeners merge toward, join with and diverge from adjacent stiffeners to provide a stiffener matrix on the substrate. The serpentine stiffener permit the matrix to exhibit multi-directional reinforcement with the continuous long fibers within the serpentine ribs. The composite structures are useful as aircraft bypass ducts, and as other composite products. | 1995 | GENERAL ELECTRIC | ZAHEDI, AHMAD P. ¦ MITCHELL, STEPHEN C. | 2 | HESS, ANDREW C. SCANLON, PATRICK R. | THORPE, TIMOTHY | KIM, TED | 1 | 1 | We claim: 1. A composite structure comprising: (a) a tubular substrate, and (b) a plurality of stiffeners adhered to said substrate, wherein each of said stiffeners is a serpentine stiffener which longitudinally merges toward, joins with and then diverges from an adjacent stiffener, wherein each of said serpentine stiffeners comprises a plurality of reinforcing fibers extending longitudinally within said serpentine stiffener. 2. The structure of claim 1 wherein said structure is an aircraft bypass duct. 3. The structure of claim 1 wherein said substrate is a hollow cylindrical substrate. 4. The structure of claim 1 wherein said structure comprises a plurality of serpentine stiffeners wherein each serpentine stiffener longitudinally merges with, joins to and diverges from an adjacent serpentine stiffener. 5. The structure of claim 1 wherein each serpentine stiffener is positioned between two adjacent serpentine stiffeners and joins with the two adjacent serpentine stiffeners at a plurality of points. 6. The structure of claim 1 wherein said serpentine stiffener comprises a flat top, a flat bottom, a sinusoidal left side extending from said top to said bottom, and a sinusoidal right side extending from said top to said bottom and spaced apart from said left side. 7. The structure of claim 6 wherein said serpentine stiffener is substantially rectangular in crosssection transverse to top and bottom walls. 8. The structure of claim 1 wherein said fibers are wave shaped within the stiffener. 9. An aircraft engine comprising: (a) a bypass duct comprising: (i) a tubular substrate, (ii) a plurality of fiber reinforced serpentine stiffeners attached to said substrate, wherein each serpentine stiffener longitudinally merges toward, joins with and then diverges from an adjacent stiffener, said serpentine stiffener comprises a plurality of reinforcing fibers extending longitudinally within said serpentine stiffener, wherein each serpentine stiffener comprises a plurality of reinforcing fibers extending longitudinally within said serpentine stiffener. | B32B15/14 | F01D25/24 | Y02T50/672 | Y10S60/909 | Y10T428/1362 | Y10T428/1369 | Y10T156/1002 | B32B1/08 | B32B3/28 | B32B2305/08 | B32B2605/18 | NA | NA | NA | NA | NA | NA | NA
US5157915 | Pod for a turbofan aero engine of the forward contrafan type having a very high bypass ratio | A pod for a very high bypass ratio turbofan engine unit of the forward contrafan type suspended from a suspension mast under the wing of an aircraft comprises a generally cylindrical inner cowling surrounding the casing of the jet engine unit and a generally cylndrical outer cowling spaced outwardly of the inner cowling and defining therebetween the cold flow path in which the contrarotating fan propellers are located, the outer cowling being divided into three parts consisting of an openable forward casing surrounding the fan propellers and connected to the suspension mast, an intermediate casing rigidly connected to the engine casing by radial flow straightener arms disposed in the cold flow path to the rear of the fan propellers, and an openable rearward casing also connected to the suspension mast. The engine unit is attached to the suspension mast by first attachment means carried on top of the intermediate casing, and second attachment means provided on the rear part of the engine casing. Coupling means are provided for rigidly connecting each of the forward and rearward casings to the intermediate casing when the engine unit is attached to the suspension mast and the forward and rearward casings are both closed. | 1991 | SOC NAT DETUD & DE CONSTR DE MOTORS DAVIATION | BART, JACQUES R. | 1 | OBLON,SPIVAK,MCCLELLAND,MAIER & NEUSTADT | BERTSCH, RICHARD A. | KOCHAROV, MICHAEL I. | 1 | 3 | What is claimed is: 1. A pod for a very high bypass ratio turbofan engine unit of the forward contrafan type suspended from a suspension mast under the wing of an aircraft, said engine unit including an engine casing, a pair of ducted fans having contrarotating propellers disposed at the forward end of said engine unit, and radial flow straightener arms disposed to the rear of said propellers, said flow straightener arms extending radially outwards from said engine casing, said pod comprising an inner cowling of generally cylindrical shape surrounding said engine casing, an outer cowling also of generally cylindrical shape, said outer casing having an outer side forming the outer wall of said pod and an inner side spaced radially outwardly from said inner cowling and defining therebetween a cold flow path of said engine unit in which said contrarotating propellers and said flow straightener arms are located, and said outer cowling comprising a forward casing forming the front part of said pod and surrounding said fan propellers, said forward casing being rigidly connected to said suspension mast and being openable to facilitate maintenance work, a structural intermediate casing situated to the rear of said forward casing and rigidlY connected to said engine casing by means of said flow straightener arms, and a rearward casing situated to the rear of said intermediate casing and rigidly connected to said suspension mast, said rearward casing also being openable to facilitate maintenance work, said engine unit having first and second attachment means by which said engine unit is hitched to said suspension mast, said first attachment means being provided on the upper part of said intermediate casing, and said second attachment means being provided on the rear part of said engine casing, first coupling means for rigidly connecting said forward casing to said intermediate casing when said engine unit is hitched to said suspension mast and said forward casing is closed, and second coupling means for rigidly connecting said rearward casing to said intermediate casing when said engine unit is hitched to said suspension mast and said rearward casing is closed. 2. A pod according to claim 1, wherein said first attachment means comprises a first detachable plate secured to said suspension mast, and suspension links connecting said first plate to said intermediate casing. 3. A pod according to claim 1, wherein said second attachment means comprises a second detachable plate secured to said suspension mast, and suspension links connecting said second plate to said engine casing. 4. A pod according to claim 1, wherein said openable forward casing of said outer cowling is divided into a plurality of sectors, and said first coupling means comprises a first annular groove provided in the outer cylindrical face of said intermediate casing near the forward end face of said intermediate casing, and a plurality of first flanges carried by said sectors of said forward casing in an overhanging manner on the rear end faces of said sectors, said first flanges forming a ring which engages in said first annular groove when said engine unit is hitched to said suspension mast and said forward casing is closed. 5. A pod according to claim 1, wherein said openable rearward casing of said outer cowling is divided into a plurality of sectors, and said second coupling means comprises a second annular groove provided in the outer cylindrical face of said intermediate casing near the rearward end face of said intermediate casing, and a plurality of second flanges carried by said sectors of said rearward casing in an overhanging manner on the forward end faces of said sectors, said second flanges forming a ring which engages in said second annular groove when said engine unit is hitched to said suspension mast and said rearward casing is closed. 6. A pod according to claim 4, wherein said forward casing is divided into three 120.degree. sectors, one of said sectors forming an upper sector which is disposed symmetrically relative to a vertical plane passing through the axis of said engine unit, said upper sector being fixed to said suspension mast. 7. A pod according to claim 6, wherein the other two of said sectors of said forward casing are each pivotally connected to said upper sector to form a movable shell which can be lifted laterally to open said forward casing, said two shell forming sectors having means for locking themselves together at the bottom when said forward casing is closed. 8. A pod according to claim 5, wherein said rearward casing comprises two streamlined structural sectors, and said two sectors are pivotally mounted on said suspension mast. 9. A pod according to claim 8, wherein said inner cowling is divided into forward and rearward parts, and said rearward part is itself divided into two sectors, each of said two sectors being rigidly connected to a respective one of said two sectors of said rearward casing of said outer cowling whereby said rearward part of said inner cowling is opened when said rearward casing of said outer cowling is opened. | B64D27/18 | B64D29/00 | F02C7/20 | F01D25/243 | B64D2027/264 | NA | NA | NA | NA | NA | NA | NA | NA | NA | NA | NA | NA | NA
US4926633 | Coolant pressure regulating apparatus | A coolant pressure regulating appartus having a predetermined number of coolant pressure regulating valves which rotate against a spring bias to divert coolant flow and excess pressure from the coolant air fan duct into the engine core exhaust flow. The pressure regulator valve regulates the pressure within a closed cavity suppressor to the pressure level within the core without any affect upon the upstream fan duct pressure. | 1989 | AIR FORCE US | NASH, DUDLEY O. ¦ HERZNER, FREDERICK C. | 2 | STEPANISHEN, WILLIAM SINGER, DONALD J. | STOUT, DONALD E. | - | 4 | 5 | What is claimed is: 1. A coolant pressure regulating apparatus in the exhaust system of an aircraft turbine engine comprising in combination: an engine casing enclosing a turbine and extending downstream therefrom to an exhaust nozzle, said engine casing between said turbine and said exhaust nozzle enclosing a fan duct which operatively communicates with said turbine and said exhaust nozzle, said fan duct located inside the outer periphery of said engine casing and enclosing a core air flow channel, said core air flow channel directing air from said turbine to said exhaust nozzle, a closed cavity suppressor operatively arranged along the inner surface of said fan-duct, said closed cavity suppressor having an upper and lower wall, said closed cavity suppressor operatively communicating the coolant air flow from said fan duct into said core air flow channel, and, a predetermined number of valves circumferentially arranged in said upper wall of said closed cavity suppressor, each valve of said predetermined number of valves being responsive to the level of pressure of the coolant air in said fan duct, said valve being in the closed position during low coolant air pressure thereby preventing coolant air flow from said fan duct from passing into said closed cavity suppressor, during an excess coolant air pressure operating condition said valve opens to relieve the excess coolant air pressure operating condition and thereby maintaining a desired coolant air pressure in said fan duct. 2. A coolant pressure regulating apparatus as described in claim 1 wherein said valve includes an L-shaped section at the leading edge of said valve to provide flow restriction to the coolant air flow from said fan duct thereby maintaining the desired coolant air pressure within said fan duct. 3. A coolant pressure regulating apparatus as described in claim 1 wherein said closed cavity suppressor comprises a plurality of closed cavity segments operatively arranged around the inner surface of said fan duct. 4. A coolant pressure regulating apparatus as described in claim 1 wherein said lower wall of said closed cavity suppressor is perforated with a predetermined number of holes to pass coolant air flow into said core air flow channel. 5. A coolant pressure regulating apparatus as described in claim 1 wherein each valve of said predetermined number of valves are respectively mounted on interlocking shafts. 6. A coolant pressure regulating apparatus as described in claim 1 wherein adjacent valve pairs of said predetermined number of valves include respectively a spring between adjacent valve pairs. 7. A coolant pressure regulating apparatus as described in claim 5 wherein the respective ends of said interlocking shafts are respectively tongue and grooved, said tongue and grooved ends of said interlocking shafts being fastened by self-aligning spherical bearings. 8. A coolant pressure regulating apparatus as described in claim 6 wherein said spring comprising a relaxation resistant spring which has a substantially triangular shape. | F01D25/12 | F02C7/18 | F02K1/822 | F23R3/26 | F23R3/06 | Y02T50/675 | Y02T50/671 | NA | NA | NA | NA | NA | NA | NA | NA | NA | NA | NA
US4825648 | Turbofan engine having a split cowl | A turbofan engine having a power generating portion of the engine supporting a fan and surrounded by a cowl. The cowl is split with the two sections being arcuate and hinged so that they can pivotally open for access and removability of the power generating portion of the engine. The split cowl is supported directly from a support pylon whereby there is no fan frame required. | 1987 | GENERAL ELECTRIC | ADAMSON, ARTHUR P. | 1 | LAWRENCE, DEREK P. HERKAMP, NATHAN D. | STOUT, DONALD E. | - | 4 | 7 | I claim: 1. A turbofan engine comprising a power generating portion of the engine, fan means comprising a rotor operatively supported by said power generating portion of the engine, stator vanes, a fan shroud, an aft fan duct and a fan inlet, support means supporting the power generating portion of the engine and the rotor from a support pylon, a split cowl having opposing arcuate cowl section, said split cowl supporting said stator vanes, fan shroud, aft fan duct and fan inlet all of which are split with said arcuate cowl sections, hinge means on said split cowl for permitting pivotal separation of the arcuate cowl sections to access the power generating portion of the engine and rotor for servicing, closure means on said split cowl for securely coupling together the arcuate cowl sections to define a duct around said power generating portion of the engine, mounting means on said split cowl for supporting said split cowl from a support pylon, and wherein said support means comprises means for removing only said power generating portion of the engine together with said rotor from said split cowl. 2. A turbofan engine as in claim 1, and further comprising a containment shroud surrounding said power generating portion of the engine, and wherein said containment shroud is removed with said power generating portion of the engine and fan means. 3. A turbofan engine as in claim 1, and further comprising a containment shroud surrounding said power generating portion of the engine, and wherein said containment shroud is split comprising opposing arcuate shroud sections, said shroud sections being correspondingly coupled to said cowl sections, whereby pivotal separation of the cowl sections also separates the shroud sections. 4. A turbofan engine as in claim 3, and further comprising a split core nozzle having opposing arcuate nozzle sections, said nozzle sections being correspondingly coupled to said arcuate shroud sections, whereby pivotal separation of said cowl sections also separate said shroud sections. 5. A turbofan engine as in claim 1, and further comprising a fan and core mixer formed of opposing arcuate sections, said arcuate mixer sections being coupled to said cowl sections, whereby pivotal separation of said cowl sections also separates said mixer sections. 6. A turbofan engine as in claim 1, and further comprising an unsplit circular fan inlet, and clamping means for clamping the fan inlet to the split cowl when in its closed position. 7. A turbofan engine as in claim 1, wherein said split cowl is an elongated substantially cylindrical member and is split longitudinally. 8. A turbofan engine as in claim 7, wherein said split cowl comprises an elonated top central portion forming a part of said mounting means, wherein said arcuate cowl sections form the remainder of the periphery of said split cowl. 9. A turbofan engine as in claim 1, and further providing a centering support between the power generating portion of the engine and the split cowl. 10. A turbofan engine as in claim 1, wherein said stator vane sections comprise centering support means. 11. A turbofan engine as in claim 3, wherein said support means comprise removable tension links for centering said containment shroud within said split cowl. 12. A turbofan engine as in claim 1, and wherein said cowl is characterized by the absence of a fan frame. | B64D29/00 | F01D25/002 | F02C7/20 | F01D25/24 | Y02T50/671 | NA | NA | NA | NA | NA | NA | NA | NA | NA | NA | NA | NA | NA
US4841726 | Gas turbine jet engine of multi-shaft double-flow construction | A gas turbine jet propulsion unit of multi-shaft-double-flow construction in which a front compressor or fan supplies compressed air into a secondary channel arranged coaxially to the propulsion unit axis and formed between outer and inner wall structures, from which a secondary air component is taken and blown out against the turbine housing structures for purposes of turbine component cooling; the secondary air channel extends essentially over the entire propulsion unit length or at least up to the area near the turbine housing structure while the secondary air component is taken off from the secondary flow by way of openings in the inner wall structure which are arranged in direct proximity of the respective turbine housing structure. | 1986 | MTU MUNCHEN | BURKHARDT, CLAUS | 1 | BARNES & THORNBURG | STOUT, DONALD E. | - | 9 | 11 | I claim: 1. A gas turbine jet propulsion unit including turbine guide blade support and cooling housing means, said housing means comprising: a first housing wall having turbine guide blade support hook means at one side thereof, and a second housing wall structurally supporting the first housing wall, said first and second housing walls being spaced from one another to form a cooling air chamber therebetween at a side of the first housing wall which is opposite the support hook means, said second housing wall having a plurality of impact cooling air bore means therethrough for accommodating a supply of cooling air to said cooling air chamber to directly cool said first housing wall, wherein the first housing wall extends axially over a plurality of guide blade sections and includes respective guide blade support hook means for each of said sections. 2. A propulsion unit according to claim 1, wherein the propulsion unit is of a multi-shaft-double flow construction and includes front compressor fan means driven by turbine means having the turbine guide blade support and cooling housing means, and wherein cooling air is supplied by said compressor fan means via a secondary channel means to said impact cooling air bore means in said second housing wall. 3. A propulsion unit according to claim 2, wherein said first and second housing walls extend around an engine rotational axis at a radial spacing from one another to form said cooling air chamber. 4. A propulsion unit according to claim 3, wherein said secondary channel means is an annular channel which surrounds said second housing wall. 5. A propulsion unit according to claim 4, wherein said secondary channel means extends axially over substantial portions of the length of the propulsion unit. 6. A propulsion unit according to claim 4, comprising a plurality of air distributor chamber means bounded on one side by the second housing wall and on the opposite side by a secondary channel means wall, said air distributor chamber means being disposed adjacent respective of said impact cooling air bores and serving to distribute cooling air from the secondary channel means to the respective impact cooling air bore means. 7. A propulsion unit according to claim 6, comprising a housing wall and the secondary channel means wall, said air distributor chamber means and the air guide chamber means being separated from one another and being disposed in alternating sequence around the circumference of the second housing wall, said air guide chamber means extending in bypassing relationship to the air distributor chamber means and being configured to guide fluid to a propulsion unit zone located downstream to a turbine guide blade support and cooling housing means. 8. A propulsion unit according to claim 7, wherein the secondary channel means contains opening means communicating the secondary channel means with the air distribution chamber means. 9. A propulsion unit according to claim 7, wherein at least one of the air guide chamber means and the air distributor chamber means are made of preformed profile strips continuously undulated in the circumferential direction which are constructed as spacer members between the secondary channel means and the second housing wall. 10. A propulsion unit according to claim 9, wherein the impact cooling bore means extend through sections of the profile strips forming the air distributor chamber means. 11. A propulsion unit according to claim 7, in which the first housing wall to be cooled has a contour which is relatively pronouncedly divergent in a direction of propulsion unit main flow, the secondary channel means wall defining a secondary air take-off and cooling section which is constructed wedge-shaped in that the respective second housing wall extends parallel to the divergent first housing wall while the respective secondary channel means extends parallel to the propulsion unit axis. 12. A propulsion unit according to claim 4, wherein a downstream end of the cooling air chamber is open to the atmosphere by way of air guide elements extending through the secondary channel means. 13. A propulsion unit according to claim 12, wherein the air guide elements are support blades. 14. A propulsion unit according to claim 4, comprising first valve means for selectively controlling the flow of cooling air from the secondary channel means into a radially outside surface of the second housing wall, whereby brief interruption of the supply of impact cooling air can be accomplished. 15. A propulsion unit according to claim 4, further comprising a valve connected downstream of the cooling air chamber for accommodating brief interruption of supply of impact cooling air against the housing wall by briefly closing cooling air discharge from the cooling air chamber. 16. A propulsion unit according to claim 4, comprising first and second valve means disposed at respective upstream and downstream ends of the cooling air chamber and valve control means for simultaneously opening the first valve means and closing the second valve means to maximize cooling air impact on the first housing wall. 17. A propulsion unit according to claim 13, wherein the cooling air chamber is constructed closed off downstream of the support blades. 18. A propulsion unit according to claim 16, wherein at least one of the first and second valve means is constructed as an annular slide valve. 19. A propulsion unit according to claim 16, wherein at least one of the first and second valve means is constructed as a spring disk valve. 20. A propulsion unit according to claim 16, wherein at least one of the first and second valve means is constructed as a flap valve. 21. A propulsion unit according to claim 20, wherein the second valve means are integrated into an air guide element and possess a closure valve profile matched to an inner contour of the air guide element. 22. A propulsion unit according to claim 16, wherein the second valve means are constructed and arranged in a tubular guide means laterally extending adjoining a respective turbine guide blade support element extending through the cooling air chamber to connect the cooling air chamber with the atmosphere. 23. A propulsion unit according claim 16, wherein at least one of the first and second valve means is controllable as a function of the propulsion unit operating condition. 24. A propulsion unit according to claim 4, wherein the secondary channel wall means and the second housing wall extend from local locations for direct take-off of the secondary cooling air component out of secondary air flow and along the first turbine housing wall to be cooled with inclusion of at least one of air distributor chamber means and air guide chamber means integrated into the annular space between the second housing wall and the secondary channel means wall. 25. A propulsion unit according to claim 1, wherein the first housing wall belongs to at least one of a high pressure and low pressure turbine. 26. A propulsion unit according to claim 1, comprising air distributor chamber means and air guide chamber means which are separated from one another and disposed on a side of the second housing wall facing away from the cooling air chamber. secondary channel means includes a wall containing opening means leading to a space adjacent the impact bore means of the second housing wall. 27. A propulsion unit according to claim 26, wherein at least one of the respective air guide chamber means and air distributor chamber means are made of preformed profile strips continuously undulated in a circumferential direction around the propulsion unit, said profile strips being constructed as spacer members between a second channel means wall and the second housing wall. 28. A propulsion unit according to claim 14, wherein a second valve means connected downstream of the cooling air chamber is provided for brief interruption of the impact cooling air by an also brief closure of the cooling air discharge out of the cooling air space. 29. A propulsion unit according to claim 1, wherein said cooling air bore means are aligned with respective locations of the first housing wall where the support hook means are located. 30. A gas turbine jet propulsion unit including turbine guide blade support and cooling housing means, said housing means comprising: a first housing wall having turbine guide blade support hook means at one side thereof, and a second housing wall structure supporting the first housing wall, said first and second housing walls being spaced from one another to form a cooling air chamber therebetween at a side of the first housing wall which is opposite the support hook means, said second housing wall having a plurality of impact cooling air bore means therethrough for accommodating a supply of cooling air to said cooling air chamber to directly cool said first housing wall, wherein the propulsion unit is of a multi-shaft-double flow construction and includes front compressor fan means driven by turbine means having the turbine guide blade support and cooling housing means, wherein cooling air is supplied by said compressor fan means via a secondary channel means to said impact cooling air bore means in said second housing wall, and wherein the secondary channel means includes a wall containing opening means leading to a space adjacent the impact bore means of the second housing wall. 31. A propulsion unit according to claim 30, in which the first housing wall to be cooled has a contour which is relatively pronouncedly divergent in a direction of propulsion unit main flow, the secondary channel means wall defining a secondary air take-off and cooling section which is constructed wedge-shaped in that the respective second housing wall extends parallel to the divergent first housing wall while the respective secondary channel means extends parallel to the propulsion unit axis. 32. A propulsion unit according to claim 30, wherein said cooling air bore means are aligned with respective locations of the first housing wall where the support hook means are located. | F01D11/24 | F01D25/26 | F02K3/06 | F02C7/18 | Y02T50/675 | Y02T50/671 | NA | NA | NA | NA | NA | NA | NA | NA | NA | NA | NA | NA
US4542623 | Air cooler for providing buffer air to a bearing compartment | A cooling system 46 for a turbofan gas turbine 10 is disclosed. Various construction details which increase the effectiveness of a heat exchanger 48 located in the secondary flow path 24 are developed. In one embodiment, the cooled air is used for protecting a bearing compartment. | 1983 | UNITED TECHNOLOGIES CORPORATION | HOVAN, EDWARD J. ¦ ZIMONIS, JOSEPH P. | 2 | FLEISCHHAUER, GENE D. | CASAREGOLA, LOUIS J. | SIMENAUER, JEFFERY | 2 | 4 | We claim: 1. In an axial flow, turbofan gas turbine engine of the type having a fan section, a compressor section, a primary flow path for working medium gases which extends through the compressor section and a secondary flow path for working medium gases which extends through the fan section, and further of the type having a rotor assembly, a stator assembly which is spaced from the rotor assembly, an inner cavity adjacent the rotor assembly filled with gases from the working medium flow path, and a bearing disposed between the stator assembly and the rotor assembly for supporting the rotor assembly, and having a bearing housing which includes a casing extending circumferentially about the bearing to define a bearing compartment, the housing having at least one end adjacent the rotor assembly, the engine having a first seal means at said end of the housing which extends into proximity with the rotor assembly, the improvement which comprises: a bearing housing disposed in said inner cavity which is spaced from the rotor assembly leaving a buffer cavity therebetween adjacent the seal means, the buffer cavity being in flow communication through a first leak path with the bearing compartment and in flow communication through a second leak path with the inner cavity; a first flow path for cooling air for the turbine section which extends through the inner cavity from the compressor section to the turbine section, the cooling air having a pressure and a first temperature in the inner cavity; and, a cooling system for providing pressurized cooling air at a temperature which is less than the first temperature of the cooling air flowed in the inner cavity from the compressor section to the turbine section, the cooling system including a heat exchanger in flow communication with the working medium gases of the secondary flow path, a duct for flowing pressurized air to the heat exchanger from a rear stage of the high pressure compressor, a duct for flowing cooled air from the heat exchanger to the bearing compartment, and means for discharging said cooled air into said buffer air cavity. 2. The gas turbine engine as claimed in claim 1 wherein the engine further has a shield spaced axially from the surface of the casing leaving an annular manifold therebetween which is in flow communication with the buffer air cavity and wherein the duct for flowing pressurized air from the fan air heat exchanger to the buffer cavity is in flow communication with said manifold. 3. The gas turbine engine as claimed in claim 1 wherein the heat exchanger is disposed in the fan duct such that at least one wall of the heat exchanger is adjacent the annular flow path for secondary gases and wherein the heat exchanger includes passages through which the hot gases from the compression section are flowed to cause convective cooling of the gases as heat is transferred from the gases through the wall adjacent the working medium flow path and to the gases in the working medium flow path. 4. In an axial-flow, turbofan gas turbine engine of the type having a fan section, a compressor section, a primary flow path for working medium gases which extends through the compressor section and a secondary flow path for working medium gases which extends through the fan section, having a rotor assembly, a stator assembly which is spaced from the rotor assembly, an inner cavity adjacent the rotor assembly filled with gases from the working medium flow path, and a bearing disposed between the stator assembly and the rotor assembly for supporting the rotor assembly, and having a bearing housing which includes a casing extending circumferentially about the bearing to define a bearing compartment, the housing having at least one end adjacent the rotor assembly, the engine having a first seal means at said end of the housing which extends into proximity with the rotor assembly, the improvement which comprises: a bearing housing disposed in said inner cavity which is spaced from the rotor assembly leaving a buffer cavity therebetween adjacent the seal means which is in flow communication through the leak path with the bearing compartment and in flow communication through a second leak path with the inner cavity; and, a cooling system for providing pressurized cooling air at a temperature which is less than the temperature in the inner cavity which includes a heat exchanger in flow communication with the working medium gases of the secondary flow path, a duct for flowing pressurized air to the heat exchanger from a rear stage of the high pressure compressor, a duct for flowing cooled air from the heat exchanger to the bearing compartment, and means for discharging said cooled air into said buffer air cavity; wherein the heat exchanger is a strut disposed in the fan duct which extends radially across the working medium flow path having a leading edge, a trailing edge, a first side wall adjacent to the annular flow path for secondary gases and a second side wall joined to the first side wall at the leading edge and the trailing edge leaving a cavity therebetween which defines a pressure containment vessel for containing the hot, pressurized working medium gases from the compressor section, wherein the strut includes a second pressure containment vessel disposed within said first pressure containment vessel having an interior which is in flow communication with the hot, pressurized gases for impinging the hot, pressurized gases on the leading edge region of the heat exchanger, and, wherein the strut further includes passages in the strut through which the hot gases from the compression section are flowed to cause convective cooling of the gases as heat is transferred from the gases through the wall adjacent the working medium flow path and to the gases in the working medium flow path. 5. The gas turbine engine as claimed in claim 4 wherein said second pressure containment vessel is a plurality of impingement tubes, and wherein the heat exchanger includes a base section in flow communication with the hot, pressurized gases and an airfoil section which forms the second pressure containment vessel. | F01D25/125 | F01D25/183 | F02C7/185 | F02C7/14 | Y10S165/908 | F16C19/26 | F16C37/007 | F16C2360/23 | NA | NA | NA | NA | NA | NA | NA | NA | NA | NA
US4561246 | Bearing compartment for a gas turbine engine | A cooling system 46 for a turbofan gas turbine engine 10 is disclosed. Various construction details which increase the effectiveness of a heat exchanger 70, 76, 112 are disclosed. In one embodiment, a rotor shaft 98 is used to pressurize buffer air for a bearing compartment 40. | 1983 | UNITED TECHNOLOGIES CORPORATION | HOVAN, EDWARD J. | 1 | FLEISCHHAUER, GENE D. | CASAREGOLA, LOUIS J. | SIMENAUER, JEFFREY | 0 | 0 | I claim: 1. In a gas turbine engine of the type having a compressor section, a turbine section, an annular flow path for working medium gases extending through the compressor section to the turbine section, a rotor assembly and a stator assembly which bound the working medium flow path, the stator assembly being spaced from the rotor assembly leaving an annular inner cavity therebetween which receives gases from the working medium flow path at a first temperature, a bearing disposed in the inner cavity which extends between the stator assembly and the rotor assembly for supporting the rotor assembly and a bearing housing which includes a casing extending circumferentially about the bearing to define a bearing compartment, the casing having at least one end adjacent the rotor assembly, the housing further including a seal means at the end which extends into proximity with the rotor assembly and a second seal means at the second end which extends into proximity with the rotor assembly, the improvement which comprises: a flow path for cooling air for the turbine section which extends through the inner cavity from the compressor section to the turbine section and which receives gases from the working medium flow path; means for creating an annular buffer cavity adjacent the seal means, the annular buffer cavity extending between the bearing compartment and the inner cavity; means for pressurizing the working medium gases at a first region of the engine; means for flowing gases from the first region of the engine to the buffer cavity adjacent the seal means, said gases in the buffer cavity having a higher static pressure than the gases in the inner cavity adjacent the buffer cavity and the bearing compartment under normal operative conditions; means for cooling said gases from the first region as the gases are flowed from the first region to the buffer cavity such that the gases are cooled to a second temperature which is less than the first temperature of the inner cavity; wherein the temperature of the gases in the buffer cavity causes the gases to have a greater autoignition time characteristic than the gases in the inner cavity adjacent the seal means. 2. The gas turbine engine as claimed in claim 1 wherein the bearing compartment is supplied with a lubricant, wherein the casing has a radially extending surface, wherein the means for flowing gases from the first region of the engine to the buffer cavity and the means for cooling said gases as the gases are flowed to the buffer cavity is a shield spaced axially from the radially extending surface of the casing leaving an annular manifold therebetween which is in flow communication with the first region of the engine and the buffer cavity and wherein the housing is adapted to transfer heat from the gases to said lubricant flowed to the bearing compartment. 3. The gas turbine engine as claimed in claim 2 wherein the means for forming an annular buffer cavity is the housing which is spaced from the rotor assembly leaving a buffer cavity therebetween. 4. The gas turbine engine as claimed in claim 3 wherein the engine further includes a means disposed in the bearing compartment for impinging lubricant on a portion of the housing adjacent to the manifold. 5. The gas turbine engine as claimed in claim 4 wherein the means for pressurizing the working medium gases is a radially extending surface on the rotor assembly which is adjacent to the gases in the inner cavity and which discharges the air into the first region. 6. The gas turbine engine as claimed in claim 5 wherein the radially extending surface is a portion of the shaft adjacent the inner cavity wherein the shaft under operative conditions is adapted to create a region of static pressure P- adjacent the seal means and a region of increased pressure P+ radially outward of said region P- and wherein the annular manifold is in flow communication with the region of increased pressure P+ and the region P-. 7. In a gas turbine engine of the type having an annular flow path for working medium gases, a rotor assembly and a stator assembly with bound the working medium flow path, the stator assembly being spaced from the rotor assembly leaving an annular inner cavity therebetween which receives gases from the working medium flow path at a first temperature, a bearing disposed in the inner cavity which extends between the stator assembly and the rotor assembly for supporting the rotor assembly and a bearing housing which includes a casing extending circumferentially about the bearing to define a bearing compartment, the casing having a first end and a second end, the housing further including a first seal means at the first end which extends into proximity with the rotor assembly and a second seal means at the second end which extends into proximity with rotor assembly, the improvement which comprises: means for pressurizing the air in the inner cavity to establish a first pressure in a first region of the inner cavity and establish a second pressure which is higher than the first pressure in a second region of the inner cavity which is radially outwardly of the first region, said means including a radially extending surface on the rotor assembly adjacent the air in the first cavity; a bearing housing which includes a casing spaced radially from the rotor assembly at the first end leaving a first annular buffer cavity therebetween adjacent the first seal means and spaced radially from the rotor assembly at the second end leaving a second annular buffer cavity therebetween adjacent the second seal means. a first shield spaced axially from the casing leaving a first annular manifold therebetween which extends radially, the manifold having a first opening in flow communication with the inner cavity and a second opening radially inwardly of the first opening which is in flow communication with the first annular buffer cavity, a second shield spaced axially from the casing leaving a second annular manifold therebetween which extends radially, the manifold having a first opening in flow communication with the inner cavity and a second opending radially inwardly of the first opening which is in flow communication with the second annular buffer cavity, an impingement plate having holes therethrough which is disposed in the first annular manifold and spaced from the casing leaving an impingement region therebetween and spaced from the first shield leaving a supply region therebetween, an impingement plate having holes therethrough which is disposed in the second annular manifold and spaced from the casing leaving an impingement region therebetween and spaced from the second shield leaving a supply region therebetween, means disposed in the bearing compartment for spraying oil on the casing adjacent the impingement region of the first manifold and the impingement region of the second manifold wherein air in the inner cavity is pressurized by rototion of the radially extending surface about the axis of rotation and air from the second region is flowed from the second region into the annular manifold and through the impingement plate, impinged on the housing, cooled and flowed to the first and second annular buffer cavities. | F01D25/125 | F02C7/185 | F01D25/183 | Y10S165/908 | NA | NA | NA | NA | NA | NA | NA | NA | NA | NA | NA | NA | NA | NA
US4525998 | Clearance control for gas turbine engine | Insulation material lines the inner wall of the case of a gas turbine engine and controlled hot and/or cold air is selectively impinged on the outer wall of the case so as to maintain a minimum gap between the outer peripheral edge of the rotating blades relative to their tip seal means for increased thrust specific fuel consumption (TSFC). | 1982 | UNITED TECHNOLOGIES CORPORATION | SCHWARZ, FREDERICK M. | 1 | FRIEDLAND, NORMAN | CROYLE, CARLTON R. | SIMENAUER, JEFFREY A. | 1 | 3 | I claim: 1. For a fan jet engine for powering aircraft having an engine case supporting a fan section, a compressor section, a combustion section, and a turbine section having rotating turbine blades therein, an active clearance control including a plurality of spraybars circumscribing the exterior of said case in proximity to the rotating turbine blades of one of said sections, a first source of air from said compressor section and a second source of air from said fan section, ducting means interconnecting said spraybars with said source from said fan section and said source from said compressor section, and valve means in said ducting means for selectively turning on and off either source so that one of said sources is operatively connected at a predetermined time of the flight envelope, and insulating lining means attached on the inner circumference of said engine case between said rotating blades and said spraybars for insulating the case from the heat being carried in proximity thereto. 2. For a fan jet engine as in claim 1 wherein said spraybars circumscribe said turbine section. 3. For a fan jet engine as in claim 2 including a sheet metal sheath circumscribing said insulation lining means to hold it in contiguous relationship with the inner surface of said engine case. | F01D11/24 | F01D25/145 | Y02T50/675 | Y02T50/671 | NA | NA | NA | NA | NA | NA | NA | NA | NA | NA | NA | NA | NA | NA
US4279123 | External gas turbine engine cooling for clearance control | An active clearance control (ACC) for a turbofan engine is disclosed herein where the cross section of the external spray bars are fabricated in square or substantially square configurations. | 1978 | UNITED TECHNOLOGIES CORPORATION | GRIFFIN, JAMES G. ¦ SCHWARZ, FREDERICK M. | 2 | FRIEDLAND, NORMAN | CROYLE, CARLTON R. | CRONMILLER, RAE | 6 | 6 | We claim: 1. A turbofan engine operating over a range of power having a fan discharge duct, and having rotating machinery and a casing surrounding said rotating machinery, and where there are seal means extending inwardly from said casing, means for controlling the clearance between the tip of the rotating machinery and the seal means, said casing having a plurality of axially spaced flanges extending outwardly therefrom, at least one tube circumferentially mounted about said engine case adjacent to at least one of said flanges having a wall adjacent to said casing that is substantially coextensive with the expance between adjacent flanges and conforming to the shape of the casing, connection means interconnecting the fan discharge duct and said tube whereby the cool fan discharge air is directed through apertures formed in said tube to impinge on the side wall of said flange and said flange being sufficiently structured so that the effect of cooling causes the engine case to shrink to reduce the diameter of the seal means and the clearance between the said tip and said seal means, means for selectively turning the flow of air on and off at a given power condition of said range of power, and said wall of said tube being spaced from said casing and spanning substantially the distance between adjacent flanges defining a cavity for supporting a film of air supplied by the impinged air. 2. A turbofan engine as in claim 1 wherein said rotating mechanism is the turbine and said casing is the casing surrounding said turbine. 3. A turbofan engine as in claim 1 wherein the space between said wall and the casing is between 6 to 10 aperture diameters. 4. A turbofan engine as in claim 1 wherein said tube is substantially rectangular in cross section. | F01D11/24 | F01D25/12 | Y02T50/675 | NA | NA | NA | NA | NA | NA | NA | NA | NA | NA | NA | NA | NA | NA | NA
US3703081 | Gas turbine engine | The disclosure shows two gas turbine engines particularly suited to propulsion of V/STOL aircraft. The engines are characterized by a short axial length relative to diameter which is attributable to several features. These features include, singly and in combination, a toroidal combustion chamber having a reversely folded combustion zone, a bearing system for counter-rotating engine rotors, a shell construction for a counter-rotating compressor, and a lubrication system employing a rotor shaft as the pumping element. Other related features are also described. | 1970 | GENERAL ELECTRIC | KREBS, JAMES N. ¦ PAULSON, ELMIR E. | 2 | - | HART, DOUGLAS | - | 4 | 4 | Having thus described the invention what is claimed as novel and desired to be secured by Letters Patent of the United States is: 1. A gas turbine engine comprising: a casing, an inner housing spaced from said casing and defining in combination therewith an annular fan duct, fan blading for pressurizing air in said fan duct, and a core engine, within said inner housing, which includes, in series flow relationship, compressor means, a generally toroidal combustion chamber having spaced inner and outer annular liners defining a combustion zone in which a hot gas stream is generated, said liners being curved from a forward facing, fuel/air entrance end, forwardly, inwardly and rearwardly through approximately 180.degree., said liners further being spaced from the walls of the combustion chamber to provide for flow of air therealong to the inlet end, a turbine nozzle diaphragm connected to the inner ends of the liners and including a plurality of radially extending airfoil type vanes with passageways therethrough from one end of each vane to the other end thereof wherein a hot gas stream from said combustion chamber discharges between said vanes, means for directing at least a portion of the air from the compressor through said nozzle vanes and into the inlet end of the combustion zone; and turbine means, driven by the hot gas stream, for powering said compressor and fan blading. 2. A gas turbine engine as in claim 1 wherein the turbine means are axial flow turbine means having a flow-path, the outer bounds of which increase in diameter from said diaphragm at a relatively rapid rate to a maximum diameter approaching the maximum diameter of the toroidal combustion chamber. 3. A gas turbine engine as in claim 1 wherein the core engine includes a first rotor having a bladed turbine portion forming part of the turbine means and a bladed compressor portion forming part of the compressor means and a second rotor having, as a part of the turbine means, a bladed turbine portion adapted to rotate the second rotor in the direction opposite that of the first rotor and a shell having inwardly projecting blades also forming part of said compressor means and further wherein the fan blading is attached to and projects outwardly from said second rotor shell. 4. A gas turbine engine as in claim 3 wherein the turbine means includes a circumferential row of outlet guide vanes mounted on said inner housing an inner frame is structurally connected to said inner housing through said outlet guide vanes a bearing journals the outer diameter of said second rotor shell on the inner housing, a second bearing journals the downstream end of said second rotor on said inner frame, and axially spaced bearings journal the first rotor on the second rotor. 5. A gas turbine engine as in claim 4 wherein the second rotor shell has a rim portion at its upstream end with means thereon for mounting said fan blading and the bearing journaling said shell is a ball bearing disposed immediately downstream of said rim portion and the bearing journaling the downstream end of said second rotor is a roller bearing. 6. A gas turbine engine as in claim 5 wherein the second rotor includes an inner shaft connected at its downstream end to the turbine portion thereof and a bladed torque ring connecting the upstream end of said shaft to the upstream end of said shell, and the bearings journaling the first rotor are disposed at its opposite ends and are mounted on said inner shaft with the upstream bearing being a ball bearing and the downstream bearing being a roller bearing. 7. A gas turbine engine comprising a housing compressor means within said housing for pressurizing air a combustor for generating a hot gas stream by burning fuel in the air pressurized by said compressor means axial flow turbine means for powering the compressor means a first rotor including a bladed turbine portion forming part of the turbine means and a compressor portion with outwardly projecting blades forming a part of the compressor means and a second rotor having a bladed turbine portion also forming a part of the turbine means downstream of the bladed turbine portion of the first rotor and a shell having inwardly projecting blades also forming a part of said compressor means a bearing journaling the downstream end of the second rotor on said housing, a bearing journaling the outer diameter of the second rotor shell on said housing and axially spaced bearings journaling the first rotor on said second rotor. 8. A gas turbine engine as in claim 7 wherein the turbine means comprises a circumferential row of outlet guide vanes mounted on said housing adapted to rotate the second rotor in the direction opposite that of the first rotor and disposed downstream of the turbine portion of the second rotor and an inner frame is structurally connected to said housing through said outlet guide vanes and supports the bearing journaling the downstream end of said second rotor. 9. A gas turbine engine as in claim 8 further comprising an outer casing spaced from said housing and defining, in combination therewith, a fan duct, and fan blading for pressurizing air in said duct and further wherein the second rotor shell has a rim portion at its upstream end with means thereon for mounting said fan blading, the bearing journaling said shell is a ball bearing disposed immediately downstream of said rim portion and the bearing journaling the downstream end of said second rotor is a roller bearing. 10. A gas turbine engine as in claim 8 wherein the second rotor includes an inner shaft connected at its downstream end to the turbine portion thereof and a bladed torque ring connecting the upstream end of said shaft to the upstream end of said shell and the bearings journaling the first rotor are disposed at its opposite ends and are mounted on said inner shaft with the upstream bearing being a ball bearing and the downstream bearing being a roller bearing. 11. A gas turbine engine as in claim 3 wherein the inwardly projecting blades are disposed in circumferential rows the lower speed rotor shell is circumferentially integral for maximum strength and the blade rows each comprise outer shroud sectors of no more than about 180.degree. from which blades project inwardly, said sectors being telescoped within said shell whereby the sectors may be assembled on the bladed compressor portion of the first rotor and the second rotor shell then assembled relative to said blade rows. 12. A gas turbine engine as in claim 11 wherein said shell decreases in diameter in a downstream direction the turbine portions of said rotors have a diameter greater than the smallest diameter of said shell and are separably secured to the compressor portions thereof whereby the compressor portions of the rotors may be first assembled and then the turbine portions secured thereto. 13. A gas turbine engine as in claim 12 wherein the sectors of the downstreammost row of blades is positioned by abutment means, and the outer shroud portions of adjacent inwardly projecting blade rows engage each other and space said blade rows axially to receive the outwardly projecting blade rows of the first rotor therebetween, the second rotor includes an inner shaft connected at its downstream end to the turbine portion thereof and a bladed torque ring connecting the upstream end of said inner shaft to the upstream end of said shell, said torque including an integral outer shroud telescoped into said shell and engaging the outer shroud portions of the adjacent blade sectors, and means separably securing said outer torque ring shroud to said shell whereby the inwardly projecting blades may be held in assembled relation on said shell. 14. A gas turbine engine comprising first and second rotors respectively having axial flow compressor portions and turbine portions adapted to rotate the rotors in opposite directions said first rotor having at least one circumferential row of outwardly projecting blades said second rotor having a circumferentially integral shell surrounding said blade row and a circumferential row of blades projecting inwardly from said shell downstream of said first rotor blade row, said second rotor blade row comprising outer shroud sectors, of no more than about 180.degree., from which the blades project inwardly, said sectors being telescoped within said shell, first rotor and the shell then assembled relative to the blade rows, said second rotor also comprising an inner shaft extending upstream from its turbine portion and a torque ring connecting the upstream end of said inner shaft and the upstream end of said shell, said torque ring comprising inner and outer shrouds interconnected by integral vanes disposed upstream of the first rotor blade row, said torque ring shroud also being telescoped within said shell and clamped thereto in abutting relation with said shroud sectors. 15. A gas turbine engine as in claim 14 wherein said shell decreases in diameter in a downstream direction and the turbine portions of the first and second rotors are of the axial flow type having diameters larger than the smallest diameter of said shell and are separably connected respectively to their compressor portions, thereby permitting assembly of the turbine portions subsequent to assembly of the shell. 16. A gas turbine engine as in claim 4 which is adapted for vertical propulsion with the engine inlet at its upper end and its axis generally vertically disposed and further comprising an oil reservoir mounted on said inner frame and further wherein said second rotor includes an inner hollow shaft extending from within said reservoir to the upper end of the second rotor, the inner surface of said hollow shaft portion being divergently tapered upwardly whereby oil will be pumped, by the centrifugal force of rotation, from the reservoir to the upper end of the second rotor and passageway means to direct oil from said inner shaft to said bearings and then back to said reservoir. 17. A gas turbine engine as in claim 16 wherein said second rotor includes a vaned torque ring connecting the upper end of said shaft and the upper end of said shell and the passageway means include passageways through said vanes to said bearing journaling said shell. 18. A gas turbine engine as in claim 17 wherein the first rotor includes stub shafts at its opposite ends, the bearings journaling same are provided at said stub shafts, the passageway means include holes through said inner shaft above and below the upper first shaft bearing, said first rotor has an upwardly divergent sleeve spaced from and directing oil toward the upper bearing and the vane passageways, said sleeve continuing downwardly through a cylindrical portion to the lower first rotor bearing, and said oil passageway means includes a hole through said shaft directed toward said cylindrical sleeve portion above the lower first rotor bearing to lubricate and pass oil downwardly toward the lower second rotor bearing. 19. A gas turbine engine as in claim 18 wherein the torque ring includes an inner shroud spaced concentrically from the upper stub shaft of the first rotor labyrinth teeth project inwardly from said inner shroud to close proximity with said upper stub shaft forming a rotating fluid seal, and passageways extend from the crotches of said teeth to the vane passages to minimize leakage of oil. 20. A gas turbine engine for the generation of vertical thrust, said engine having a reservoir centrally disposed at its lower end, a vertically disposed rotor with a shaft portion extending substantially through its length, said shaft portion being hollow with its inner surface divergently tapered upwardly from said reservoir shaft whereby oil will be pumped, by the centrifugal force of rotation, from said reservoir to the upper end of said shaft wherein the rotor also has a turbine portion at its lower end, a vaned torque ring connected to its upper end, and a shell connected at its upper end to the torque ring outwardly of said vanes, bearing means for journaling the opposite ends of said rotor wherein the bearing means include an upper bearing journaling the outer diameter of said shell and a lower bearing journaling said shaft, and passageway means for directing oil from the interior of said shaft portion to said bearing means and back to said reservoir wherein the passageway means include passages through said vanes to said upper bearing. 21. A gas turbine engine as in claim 20 wherein the torque ring includes an inner shroud and a rotating fluid seal is provided with said inner shroud comprising labyrinth teeth projecting inwardly therefrom and passageways extend outwardly from the crotches of said labyrinth teeth to said vane passages to minimize leakage of oil through said seal. 22. A gas turbine engine as in claim 20 wherein the rotor shell has axially spaced rows of inwardly projecting blades forming a compressor portion thereof another rotor is provided, having outwardly projecting blades, cooperative with the inwardly projecting blades, forming a compressor portion thereof, said other rotor also having a turbine portion upstream of the turbine portion of the first mentioned rotor, said other rotor also having stub shafts at its opposite ends bearings for journaling said stub shafts on said inner shaft, a sleeve extending between said stub shaft bearings concentrically of and spaced from said inner shaft said passageway means including holes through said inner shaft above and below said upper stub shaft bearing, the upper portion of said sleeve being divergently tapered to assure flow of oil toward said upper stub shaft bearing and said vane passages said passageway means further including a hole through said inner shaft which is directed toward said sleeve below the upwardly divergent portion thereof whereby oil passes downwardly to and through the lower stub shaft bearing, to and through the lower bearing for the first mentioned shaft and then to said sump under the influence of gravity. 23. A gas turbine engine as in claim 3 wherein the second rotor comprises an inner shaft extending upstream of its turbine portion, and a vaned torque ring connecting the upstream ends of the inner shaft and the shell, the vanes of the torque ring and the inwardly projecting blades of the shell forming axial flow compressor stages the compressor portion of the first rotor comprises a circumferential row of outwardly projecting blades disposed between said vanes and said inwardly projecting blade row to form a further axial flow compressor stage and also comprises a centrifugal flow, bladed impeller which receives air from the axial flow stages and further compresses same as it is directed radially outwardly, said inner housing includes an annular compressor casing cooperative with said centrifugal impeller to define the outer bounds of the flow-path therethrough, the inlet end of said compressor casing being aligned with and spaced from the downstream end of said second rotor shell, said casing further including a radial flow diffuser disposed adjacent to said toroidal combustion chamber and having a discharge diameter approaching the maximum diameter of said combustion chamber. 24. A gas turbine engine as in claim 23 wherein an annular wall, in combination with the compressor casing, defines a bleed chamber into which pressurized air may flow from through the space between said shell and said compressor casing and further including means for selectively bleeding air from said bleed chamber to a lower pressure to prevent stall during off-design operation of the engine. 25. A gas turbine engine as in claim 23 wherein the turbine means are of the axial flow type, the outer bounds of which increase in diameter, from said diaphragm, at a relatively rapid rate to a maximum diameter approaching the maximum diameter of the toroidal combustion chamber. 26. A gas turbine engine as in claim 23 wherein a member of said housing is spaced from the portion of the combustion chamber casing and provides a starting air passageway leading to said nozzle diaphragm the outer shroud of said nozzle diaphragm has connecting passageways directed toward said turbine means, and means for introducing pressurized air, from an external source, to said starting air passageway whereby starting air will be directed toward the turbine means in initiating operation of the engine. 27. A gas turbine engine as in claim 3 wherein the compressor portions of the first and second rotors jointly form a multistage axial flow compressor and further including an annular diffuser for said compressor, said diffuser being outwardly curved and opening into said combustion chamber intermediate its axial length. 28. A gas turbine engine as in claim 27 wherein the multistage axial flow compressor has an essentially constant pitch throughout its length. 29. A gas turbine engine as in claim 28 wherein the turbine means are of the axial flow type, the outer bounds of which increase in diameter, from said diaphragm, at a relatively rapid rate to a maximum diameter approaching the maximum diameter of the toroidal combustion chamber. 30. A gas turbine engine as in claim 27 wherein the vanes of said nozzle diaphragm have lengthwise passages therethrough the diffuser discharge is generally radially aligned with said diaphragm vanes whereby a portion of the compressor discharge air flows through said vanes to the combustion zone inlet and an annular splitter in said diffuser discharge directs a portion of the compressor discharge air along said outer liner to the combustion zone inlet. 31. A gas turbine engine as in claim 27 wherein the second rotor comprises an inner shaft extending upstream from the turbine portion thereof and a torque ring having inner and outer shrouds interconnected by integral vanes, the inner shroud being connected to the upstream end of said inner shaft and the outer shroud being connected to said shell and said shell has a rim portion at its upstream end having means for attaching the fan blading thereto said inner housing having its upstream end closely spaced from said fan blading. 32. A gas turbine engine as in claim 31 wherein the vanes of said torque ring are leaned tangentially to minimize bending stresses therein. 33. A gas turbine engine comprising a rotor having a turbine portion, a shaft extending upstream therefrom and a compressor portion said compressor portion including a concentric shell spaced outwardly from said shaft, a vaned torque ring having inner and outer shrouds interconnected by integral vanes, the inner shroud being connected to the upstream end of said shaft and the outer shroud being connected to said shell characterized in that the torque ring vanes are leaned tangentially to minimize bending stresses therein. 34. A gas turbine engine as in claim 33 wherein the torque ring vanes are leaned, from the inner shroud, away from the direction of rotor rotation thereby stressing the vanes primarily in tension. 35. A gas turbine engine as in claim 34 wherein the shell has fan blading projecting outwardly therefrom and a plurality of rows of compressor blades projecting inwardly therefrom. 36. A gas turbine engine as in claim 31 wherein a chamber within said inner housing surrounds a portion of the axial length of said shell passageway means extend from the interior of said shell, at an intermediate compressor stage to said chamber, rotary fluid sealing means are provided between said chamber and said shell, the downstream sealing means having on one side compressor discharge pressure and on the other side intermediate stage pressure and means for venting an intermediate portion of the downstream sealing means to the fan duct to isolate the said chamber and intermediate compressor stage from compressor discharge pressure and means for selectively bleeding air from said chamber to said fan duct to prevent stall during off-design operation of the engine. 37. A gas turbine engine including a counter-rotating compressor having a first rotor with circumferential, axially spaced rows of outwardly projecting blades and a second rotor in the form of a shell with circumferential rows of blades projecting inwardly between the first rotor blade rows, thereby forming a multistage compressor, a housing surrounding said shell and including means defining the annular flow-path of pressurized air discharged from the compressor at the downstream end of said shell said housing including a chamber surrounding an axial length of said shell with rotary fluid sealing means between the housing and shell at opposite ends of said chamber, passageway means extending from the interior of said shell, at an intermediate compressor stage, to said chamber whereby the pressure across said downstream sealing means is compressor discharge pressure and said intermediate stage pressure means for venting an intermediate portion of said downstream sealing means to a substantially lower pressure to isolate said chamber and intermediate compressor stage from compressor discharge pressure and means for selectively bleeding air from said chamber to a substantially lower pressure to prevent stall during off-design operation of the engine. 38. A gas turbine engine comprising: a casing; an inner housing spaced from said casing and defining in combination therewith an annular fan duct; fan blading for pressurizing air in said fan duct, and a core engine, within said inner housing, which includes: a compressor means, a combustion chamber and a turbine means in serial flow relationship such that the turbine means is driven by the hot gas steam from the combustion chamber and in turn drives said compressor and fan blading; a first rotor having a bladed turbine portion forming part of the turbine means and a bladed compressor portion forming part of the compressor means; a second rotor having, as a part of the turbine means, a bladed turbine portion adapted to rotate the second rotor in the direction opposite that of the first rotor, and a circumferentially integral shell forming part of the compressor portion and having inwardly projecting blades disposed in circumferential rows wherein the blade rows each comprise outer shroud sectors of no more than 180.degree. from which blades project inwardly whereby the outer shroud portions of adjacent inwardly projecting blade rows engage each other and space said blade rows axially to receive the outwardly projecting blade rows of the first rotor therebetween for assembly of the sectors on the bladed compressor portion of the first rotor, and whereby said second rotor shell may be assembled relative to said blade rows by telescoping said sectors within said shell such that sectors of the downstream-most row of blades are positioned within the shell by abutment means, and wherein the second rotor also includes an inner shaft connected at its downstream end to the turbine portion thereof and a bladed torque ring connecting the upstream end of said inner shaft to the upstream end of said shell, said torque ring including an integral outer shroud telescoped into said shell and engaging the outer shroud portions of the adjacent blade sectors and means separately securing said outer torque ring shroud to said shell whereby the inwardly projecting blades may be held in assembled relation on said shell and wherein said fan blading is attached to and projects outwardly from said second rotor shell. 39. The gas turbine engine as in claim 38 wherein the turbine portions of said rotors have a diameter greater than the smallest diameter of said shell and are separately secured to the compressor portions thereof whereby the compressor portions of the rotors may be first assembled and then the turbine portions secured thereto. | F01D5/06 | F01D25/12 | F02K3/068 | F04D27/0215 | Y02T50/673 | Y02T50/675 | Y02T50/671 | F01D5/03 | NA | NA | NA | NA | NA | NA | NA | NA | NA | NA
US3620640 | Propeller or fan shrouds | An improved propeller shroud comprising a toroidal cavity formed on its inside surface along its entire periphery level with the blades of said propeller and along the meridian of the shroud and movable flaps mounted on downstream of same cooperating with a cavity bottom comprising a retractable wall with or without streamlined partition walls adapted within said toroidal cavity and along substantially meridian planes of said shroud. | 1970 | SOC NAT IND AEROSPATIALE PARIS FR | JEAN SOULEZ-LARIVIERE | 1 | KARL W. FLOCKS | C. J. HUSAR | - | 3 | 6 | I claim: 1. An improved blade propeller or fan shroud comprising a toroidal cavity along its entire periphery level with the blades of said propeller or said fan and along the meridian of the shroud wherein said toroidal cavity has a width of the same order of magnitude as the thickness of the shroud, comprises a bottom so that the upstream portion of said shroud is made redundant and, along substantially meridian planes of said shroud, streamlined partition walls, whereby rotation of the air is assisted in a substantially meridian direction counter to the normal direction of rotation of the air driven by the blades, and movable flaps mounted on the downstream end of said shroud. 2. An improved propeller or fan shroud, comprising on its inner surface and along its entire periphery a toroidal cavity having a width of the same order of magnitude as the thickness of the shroud, a cavity bottom comprising a retractable wall, movable flaps mounted on the downstream end of said shroud, and means operatively connected between said flaps and said bottom whereby to cause motion of the latter to impart motion to said flaps between two limit positions, to wit a divergent exhaust position and a convergent exhaust position. 3. A shroud according to claim 2, wherein said retractable wall is united therewith by its upstream edge, its downstream edge comprising said means for imparting motion to said movable flaps. 4. A shroud according to claim 2, wherein said motion-imparting means include a linkage system operatively connected to said movable flaps. 5. A shroud according to claim 4, wherein said movable flaps pivot about their upstream edge. 6. A shroud according to claim 4, comprising a well on its downstream side, wherein said movable flaps pivot about their downstream edge in order to retract, in their limit convergent exhaust position, into said well and form a single thin aerofoil section with said shroud. 7. A shroud according to claim 2, comprising a slideway-forming groove, one edge of said retractable wall sliding therein. 8. A shroud according to claim 3, further comprising streamlined partitions within said toroidal cavity along substantially meridian planes of said shroud. | B64C11/001 | F01D11/08 | Y10S415/914 | NA | NA | NA | NA | NA | NA | NA | NA | NA | NA | NA | NA | NA | NA | NA