## Hoja1
pn | Title | Abstract | year | soa | iname | count_inv | agency | examiner1 | examiner2 | 3year_cit | 5year_cit | claims | CPC1 | CPC2 | CPC3 | CPC4 | CPC5 | CPC6 | CPC7 | CPC8 | CPC9 | CPC10 | CPC11 | CPC12 | CPC13 | CPC14 | CPC15 | CPC16 | CPC17 | CPC18 | CPC19
US8876464 | Sequential cooling insert for turbine stator vane | A sequential impingement cooling insert for a turbine stator vane that forms a double impingement for the pressure and suction sides of the vane or a triple impingement. The insert is formed from a sheet metal formed in a zigzag shape that forms a series of alternating impingement cooling channels with return air channels, where pressure side and suction side impingement cooling plates are secured over the zigzag shaped main piece. Another embodiment includes the insert formed from one or two blocks of material in which the impingement channels and return air channels are machined into each block. | 2014 | JONES RUSSEL B ¦ KRUEGER JUDSON J ¦ PLANK WILLIAM L | JONES, RUSSEL B ¦ KRUEGER, JUDSON J ¦ PLANK, WILLIAM L | 3 | - | WHITE, DWAYNE J | - | 1 | 1 | 1. An impingement cooling insert for a turbine stator vane of a gas turbine engine, the impingement cooling insert comprising: a pressure side piece; a suction side piece; the pressure side piece having a plurality of spanwise extending impingement cooling air holes alternating with a plurality of spanwise extending return air holes; the suction side piece having a plurality of chordwise extending aft side impingement cooling air holes alternating with a plurality of chordwise extending aft return air holes and forward impingement cooling air holes; and, the pressure side piece and the suction side piece forming a first impingement cooling on the pressure side of the insert, a second impingement cooling on an aft side of the suction side of the insert, and a third impingement cooling of the forward side of the suction side of the insert connected in series. 2. The impingement cooling insert of claim 1, and further comprising: the pressure side piece is formed from a series of impingement cooling air hole pieces and return air pieces with divider sheets bonded together to separate impingement cooling air channels from return air channels. 3. The impingement cooling insert of claim 2, and further comprising: the divider sheets cover over the return air holes in the return air pieces. 4. The impingement cooling insert of claim 2, and further comprising: the impingement cooling air hole pieces are each U-shaped with the row of impingement cooling air holes formed on a front side of the U-shaped piece. 5. The impingement cooling insert of claim 1, and further comprising: the suction side piece is formed by a series of chordwise extending pieces that include a S/S secondary impingement chamber piece with impingement holes, a S/S tertiary impingement chamber piece with impingement holes and return air holes, and horizontal divider sheets stacked in an alternating arrangement to form the second and third impingement chambers for the suction side wall of the vane. 6. The impingement cooling insert of claim 1, and further comprising: a divider plate with cross-over holes is secured between the pressure side piece and the suction side piece; and, the cross-over holes connects the return air channels on the pressure side piece to the second impingement cooling air holes on the suction side piece. 7. The impingement cooling insert of claim 1, and further comprising: the pressure side piece and suction side piece is formed from a single block of metal material that is machined to form the spanwise extending impingement cooling air channels and the return air channels for the pressure side of the insert and the chordwise extending impingement cooling air channels and return air channels for the suction side of the insert. 8. The impingement cooling insert of claim 7, and further comprising: a pressure side wall having rows of impingement cooling air holes and rows of return air holes is bonded to a pressure side of the single block formed piece; and, a suction side wall having rows of impingement cooling air holes and rows of return air holes is bonded to a suction side of the single block piece. 9. The impingement cooling insert of claim 1, and further comprising: the pressure side piece is formed from a first single block of metal material that is machined to form the spanwise extending impingement cooling air channels and the return air channels for the pressure side of the insert; and, the suction side piece is formed from a second single block of metal material that is machined to form the chordwise extending impingement cooling air channels and the return air channels for the suction side of the insert. 10. The impingement cooling insert of claim 9, and further comprising: a divider plate with cross-over holes is secured between the pressure side piece and the suction side piece; and, the cross-over holes connects the return air channels on the pressure side piece to the second impingement cooling air holes on the suction side piece. 11. The impingement cooling insert of claim 9, and further comprising: the pressure side piece also includes the impingement cooling air holes and the return air holes formed in the first single block of metal material. 12. The impingement cooling insert of claim 9, and further comprising: the suction side piece also includes the impingement cooling air holes and the return air holes formed in the second single block of metal material. | F01D5/188 | F01D9/065 | F01D9/04 | F05D2260/201 | F05D2250/182 | F05D2250/183 | F05D2250/191 | Y02T50/676 | F05D2250/184 | NA | NA | NA | NA | NA | NA | NA | NA | NA | NA
US9021816 | Gas turbine engine turbine vane platform core | A turbine vane for a gas turbine engine includes inner and outer platforms joined by a radially extending airfoil. The airfoil includes leading and trailing edges joined by spaced apart pressure and suction sides to provide an exterior airfoil surface. The airfoil includes an airfoil cooling passage. A platform cooling passage is arranged within at least one of the inner and outer platforms. The platform cooling passage includes multiple cooling regions with one of the cooling regions arranged beneath the airfoil cooling passage. | 2012 | BERGMAN RUSSELL J ¦ BACH LEONARD A ¦ SPANGLER BRANDON W | BERGMAN, RUSSELL J. ¦ BACH, LEONARD A. ¦ SPANGLER, BRANDON W. | 3 | CARLSON, GASKEY & OLDS, P.C. | SUNG, GERALD L | WALTHOUR, SCOTT | 3 | 3 | 1. A turbine vane for a gas turbine engine comprising: inner and outer platforms joined by an airfoil extending in a radial direction, the airfoil including leading and trailing edges spaced apart from one another in a chord-wise direction and joined by spaced apart pressure and suction sides to provide an exterior airfoil surface, the airfoil including an airfoil cooling passage; and a platform core having a platform cooling passage arranged within at least one of the inner and outer platforms, the platform cooling passage including multiple cooling regions with one of the cooling regions arranged beneath the airfoil cooling passage in the radial direction and aligned with the airfoil cooling passage in the chord-wise direction, wherein the platform cooling passage includes a radially extending inlet, wherein the multiple cooling regions corresponds to first, second and third cooling regions arranged to provide a tortuous route for cooling air flowing through the platform cooling passage, the first cooling region adjoining the inlet, and wherein an elongated rib is arranged near the inlet and is circumscribed by and separates the first and second cooling regions. 2. The turbine vane according to claim 1, wherein the platform cooling passage includes an axially extending portion terminating in a welded plug. 3. The turbine vane according to claim 1, wherein the second cooling region is arranged beneath the trailing edge in the radial direction and the first and third cooling regions are arranged outside of the airfoil. 4. The turbine vane according to claim 3, wherein the at least one of the inner and outer platforms includes a platform perimeter having pressure side and aft edges, the second cooling region generally parallel with the pressure side edge, and the third cooling region generally parallel with the aft edge. 5. The turbine vane according to claim 3, wherein at least one of the multiple cooling regions includes a cooling enhancement feature. 6. The turbine vane according to claim 5, wherein the cooling enhancement feature is provided by trip strips. 7. A gas turbine engine comprising: a compressor section; a combustor fluidly connected to the compressor section;a turbine section fluidly connected to the combustor, the turbine section comprising: a high pressure turbine coupled to the compressor section via a shaft; a low pressure turbine; and wherein the high pressure turbine includes an array of turbine vanes, each turbine vane having inner and outer platforms joined by an airfoil extending in a radial direction, the airfoil including leading and trailing edges spaced apart from one another in a chord-wise direction and joined by spaced apart pressure and suction sides to provide an exterior airfoil surface, the airfoil including an airfoil cooling passage; and a platform core having a platform cooling passage arranged within at least one of the inner and outer platforms, the platform cooling passage including multiple cooling regions with one of the cooling regions arranged beneath the airfoil cooling passage in the radial direction and aligned with the airfoil cooling passage in the chord-wise direction, wherein the platform cooling passage includes a radially extending inlet, wherein the multiple cooling regions corresponds to first, second and third cooling regions arranged to provide a tortuous route for cooling air flowing through the platform cooling passage, the first cooling region adjoining the inlet, and wherein an elongated rib is arranged near the inlet and is circumscribed by and separates the first and second cooling regions. 8. The gas turbine engine according to claim 7, wherein the array is a first stage array of turbine vanes. 9. The gas turbine engine according to claim 8, wherein the first stage array of turbine vanes includes 32 turbine vanes. 10. The gas turbine engine according to claim 9, wherein the high pressure turbine consists of two arrays of turbine blades and two arrays of fixed stator vanes. 11. The gas turbine engine according to claim 7, wherein the platform cooling passage includes an axially extending portion terminating in a welded plug. 12. The gas turbine engine according to claim 7, wherein the second cooling region is arranged beneath the trailing edge in the radial direction and the first and third cooling regions are arranged outside of the airfoil. 13. The gas turbine engine according to claim 12, wherein the at least one of the inner and outer platforms includes a platform perimeter having pressure side and aft edges, the second cooling region generally parallel with the pressure side edge, and the third cooling region generally parallel with the aft edge. 14. The gas turbine engine according to claim 12, wherein at least one of the multiple cooling regions includes a cooling enhancement feature. 15. The gas turbine engine according to claim 14, wherein the cooling enhancement feature is provided by trip strips. | F01D9/02 | F01D9/041 | F01D25/12 | F05D2230/21 | F05D2240/81 | F05D2260/2214 | Y02T50/672 | Y02T50/676 | B22C9/04 | B22C9/10 | F01D5/187 | F05D2230/211 | F05D2250/185 | NA | NA | NA | NA | NA | NA
US9097115 | Turbine vane | A stator for a turbine includes an arrangement of vanes including at least a first vane and a second vane circumferentially neighboring the first vane. Each of the first vane and the second vane include: an airfoil; a channel system configured to cool the respective vane with cooling gas; and an inner diameter platform disposed at an inner end of the airfoil, the inner diameter platform including an inner diameter platform cavity and a circumferentially arranged side wall which delimits the inner diameter platform cavity, the inner diameter platform cavity being connected with the channel system so as to feed the cooling gas to the inner diameter platform. At least one sealing plate is disposed between the circumferentially arranged side walls of the first vane and the second vane so as to form an intermediate cavity that is fluidically separated from the inner diameter platform cavities. | 2012 | ALSTOM TECHNOLOGY | NARYZHNY, OLEG DMITRIEVICH ¦ MOROZOV, ANDREY PETROVICH ¦ KHANIN, ALEXANDER ANATOLIEVICH | 3 | BUCHANAN INGERSOLL & ROONEY PC | MCDOWELL, LIAM | - | 1 | 1 | 1. A stator for a turbine comprising:an arrangement of vanes including at least a first vane and a second vane circumferentially neighbouring the first vane, each of the first vane and the second vane comprising: an airfoil; a channel system configured to cool each respective vane with cooling gas; and an inner diameter platform disposed at an inner end of the airfoil, the inner diameter platform including an inner diameter platform cavity and at least one circumferentially arranged side wall which delimits the inner diameter platform cavity, the inner diameter platform cavity being connected with the channel system so as to feed the cooling gas to the inner diameter platform; at least one sealing plate disposed between the at least one circumferentially arranged side wall of the first vane and the at least one circumferentially arranged side wall of the second vane, the at least one circumferentially arranged side walls of the first vane and the second vane facing one another, so as to form an intermediate cavity that is fluidically separated from the inner diameter platform cavity; wherein the at least one sealing plate forms a peripheral sealing that at least substantially encloses the intermediate cavity; wherein the peripheral sealing includes at least one opening that is disposed at a bottom side of the intermediate cavity, which is a radially furthest away side from the airfoil, and that is configured as a gas inlet; and wherein the at least one opening has a circular shape. 2. The stator according to claim 1, wherein the turbine is a gas turbine. 3. The stator according to claim 1, wherein the inner diameter platform of at least one of the first vane and the second vane includes at least one groove disposed around a region of the intermediate cavity, the at least one sealing plate being disposed in the at least one groove. 4. The stator according to claim 1, wherein the at least one opening is fluidically separated from the channel systems of the first vane and the second vane. 5. The stator according to claim 1, comprising: a ring shaped sealing disposed on an underside of a bottom plate of the inner diameter platform, the bottom plate being disposed on a side of the inner diameter platform cavity that is furthest away from the airfoil. 6. The stator according to claim 5, wherein the ring shaped sealing is a Del Matto sealing. 7. The stator according to claim 1, wherein, for each of the first vane and the second vane, the channel system includes at least one channel extending within the airfoil and connected to an outer diameter platform cavity disposed at a radially outer end of the airfoil of a respective one of the vanes. 8. The stator according to claim 1, wherein, for each of the first vane and the second vane, the inner diameter platform includes at least one gas outlet. 9. The stator according to claim 8, wherein the at least one gas outlet is disposed on a side of the inner diameter platform facing the airfoil. 10. The stator according to claim 1, comprising: a ring shaped sealing disposed on an underside of a bottom plate of the inner diameter platform, the bottom plate being disposed on a side of the inner diameter platform cavity that is furthest away from the airfoil. 11. The stator according to claim 10, wherein the ring shaped sealing is a Del Matto sealing. 12. A stator for a turbine comprising:an arrangement of vanes including at least a first vane and a second vane circumferentially neighbouring the first vane, each of the first vane and the second vane comprising: an airfoil: a channel system configured to cool each respective vane with cooling gas; and an inner diameter platform disposed at an inner end of the airfoil, the inner diameter platform including an inner diameter platform cavity and at least one circumferentially arranged side wall which delimits the inner diameter platform cavity, the inner diameter platform cavity being connected with the channel system so as to feed the cooling gas to the inner diameter platform; at least one sealing plate disposed between the at least one circumferentially arranged side wall of the first vane and the at least one circumferentially arranged side wall of the second vane, the at least one circumferentially arranged side walls of the first vane and the second vane facing one another, so as to form an intermediate cavity that is fluidically separated from the inner diameter platform cavity; wherein the at least one sealing plate forms a peripheral sealing that at least substantially encloses the intermediate cavity; wherein the peripheral sealing includes at least one opening that is disposed at a bottom side of the intermediate cavity, which is a radially furthest away side from the airfoil, and that is configured as a gas inlet; and wherein the inner diameter platform of at least one of the first vane and the second vane includes at least one groove disposed around a region of the intermediate cavity, the at least one groove including an interruption that is aligned with or forms part of a boundary of the at least one opening. 13. The stator according to claim 12, wherein the turbine is a gas turbine. 14. The stator according to claim 12, wherein the inner diameter platform of at least one of the first vane and the second vane includes at least one groove disposed around a region of the intermediate cavity, the at least one sealing plate being disposed in the at least one groove. 15. The stator according to claim 12, wherein the at least one opening is fluidically separated from the channel systems of the first vane and the second vane. 16. The stator according to claim 12, wherein the at least one opening has a symmetrical shape. 17. The stator according to claim 12, wherein, for each of the first vane and the second vane, the channel system includes at least one channel extending within the airfoil and connected to an outer diameter platform cavity disposed at a radially outer end of the airfoil of a respective one of the vanes. 18. The stator according to claim 12, wherein, for each of the first vane and the second vane, the inner diameter platform includes at least one gas outlet, and wherein the at least one gas outlet is disposed on a side of the inner diameter platform facing the airfoil. 19. A turbine comprising: a rotor; andat least one stator comprising: an arrangement of vanes including at least a first vane and a second vane circumferentially neighbouring the first vane, each of the first vane and the second vane comprising: an airfoil; a channel system configured to cool each respective vane with cooling gas; and an inner diameter platform disposed at an inner end of the airfoil, the inner diameter platform including an inner diameter platform cavity and at least one circumferentially arranged side wall which delimits the inner diameter platform cavity, the inner diameter platform cavity being connected with the channel system so as to feed the cooling gas to the inner diameter platform, and at least one sealing plate disposed between the at least one circumferentially arranged side wall of the first vane and the at least one circumferentially arranged side wall of the second vane, the at least one circumferentially arranged side walls of the first vane and the second vane facing one another, so as to form an intermediate cavity that is fluidically separated from the inner diameter platform cavity; wherein the at least one sealing plate forms a peripheral sealing that at least substantially encloses the intermediate cavity; wherein the peripheral sealing includes at least one opening that is disposed at a bottom side of the intermediate cavity, which is a radially furthest away side from the airfoil, and that is configured as a gas inlet; and wherein the inner diameter platform of at least one of the first vane and the second vane includes at least one groove disposed around a region of the intermediate cavity, the at least one groove including an interruption that is aligned with or forms part of a boundary of the at least one opening. 20. The turbine according to claim 19, wherein the turbine is a gas turbine. | F01D9/02 | F01D9/04 | NA | NA | NA | NA | NA | NA | NA | NA | NA | NA | NA | NA | NA | NA | NA | NA | NA
US9045987 | Cooling for a turbine airfoil trailing edge | An assembly for a gas turbine engine includes a first platform and an airfoil extending from the first platform. The airfoil includes a first fillet, pressure side biased discharge openings, and a first center cooling discharge opening. A pressure side wall of the airfoil and the first platform form an acute angle at the trailing edge. The first fillet is formed around a perimeter of the airfoil where the airfoil extends from the first platform. The pressure side biased cooling discharge openings are along the trailing edge outside of the first fillet. Each pressure side biased cooling discharge opening extends from the trailing edge along the pressure side wall. The first center cooling discharge opening extends along the trailing edge into the first fillet and is centrally located between the pressure side wall and the suction side wall. | 2012 | LEVINE JEFFREY R ¦ MONGILLO DOMINIC J ¦ DONNELL BRANDON S | LEVINE, JEFFREY R. ¦ MONGILLO, DOMINIC J. ¦ DONNELL, BRANDON S. | 3 | KINNEY & LANGE, P.A. | NGUYEN, NINH H | - | 2 | 2 | 1. An assembly for a gas turbine engine, the assembly comprising: a first platform;an airfoil extending from the first platform, the airfoil including: a suction side wall connecting a leading edge and a trailing edge; a pressure side wall spaced apart from the suction side wall, the pressure side wall connecting the leading edge and the trailing edge, the pressure sidewall and the first platform forming an acute angle at the trailing edge; a first fillet formed around a perimeter of the airfoil where the airfoil extends from the first platform; a plurality of pressure side biased cooling discharge openings along the trailing edge outside of the first fillet, each pressure side biased cooling discharge opening extending from the trailing edge along the pressure side wall; and a first center cooling discharge opening extending along the trailing edge into the first fillet, the first center cooling discharge opening centrally located between the pressure side wall and the suction side wall. 2. The assembly of claim 1, wherein the assembly is at least one of a stator vane or a rotor blade. 3. The assembly of claim 1, wherein the airfoil further includes at least one second center cooling discharge opening extending along the trailing edge within the first fillet, the second center cooling discharge opening centrally located between the pressure side wall and the suction side wall. 4. The assembly of claim 3, wherein the airfoil further includes at least one second center cooling discharge opening extending along the trailing edge between the pressure side biased cooling discharge opening nearest the first fillet and the first center cooling discharge opening, the second center cooling discharge opening centrally located between the pressure side wall and the suction side wall. 5. The assembly of claim 1, wherein the first center cooling discharge opening has a width between the pressure side wall and the suction side wall of no less than 0.008 inches (0.20 mm). 6. The assembly of claim 5, wherein an end of the first center cooling discharge opening farthest from the first platform has a width between the pressure side wall and the suction side wall of about 0.008 inches (0.20 mm) and an end of the first center cooling discharge opening nearest the first platform has a width between the pressure side wall and the suction side wall of greater than 0.008 inches (0.20 mm). 7. The assembly of claim 1, wherein the first center cooling discharge opening is separated from the pressure side biased cooling discharge opening nearest the first fillet by a distance of between about 0.015 inches and 0.100 inches (0.38 mm and 2.54 mm). 8. The assembly of claim 1, further comprising: a second platform connected to the airfoil opposite the first platform such that the pressure side wall and the second platform form an acute angle at the trailing edge; andthe airfoil further includes: a second fillet formed around a perimeter of the airfoil where the airfoil connects to the second platform; the plurality of pressure side biased cooling discharge openings along the trailing edge not extending into the second fillet; and a second center cooling discharge opening extending along the trailing edge into the second fillet, the second center cooling discharge opening centrally located between the pressure side wall and the suction side wall. 9. A gas turbine engine comprising: a compressor section; anda turbine section connected to the compressor section such that the compressor section provides at least cooling air to the turbine section, the turbine section including:a plurality of assemblies, at least one of the plurality of assemblies including: a first platform;an airfoil extending from the first platform, the airfoil including: a suction side wall connecting a leading edge and a trailing edge; a pressure side wall spaced apart from the suction side wall, the pressure side wall connecting the leading edge and the trailing edge, the pressure sidewall and the first platform forming an acute angle at the trailing edge; a first fillet formed around a perimeter of the airfoil where the airfoil extends from the first platform; a plurality of pressure side biased cooling discharge openings along the trailing edge outside of the first fillet, each pressure side biased cooling discharge opening extending from the trailing edge along the pressure side wall, and a first center cooling discharge opening extending along the trailing edge into the first fillet, the first center cooling discharge opening centrally located between the pressure side wall and the suction side wall. 10. The engine of claim 9, wherein the assembly is at least one of a stator vane or a rotor blade. 11. The engine of claim 9, wherein the airfoil further includes at least one second center cooling discharge opening extending along the trailing edge within the first fillet, the second center cooling discharge opening centrally located between the pressure side wall and the suction side wall. 12. The engine of claim 9, wherein the airfoil further includes at least one second center cooling discharge opening extending along the trailing edge between the pressure side biased cooling discharge opening nearest the first fillet and the first center cooling discharge opening, the second center cooling discharge opening centrally located between the pressure side wall and the suction side wall. 13. The engine of claim 9, wherein the first center cooling discharge opening has a width between the pressure side wall and the suction side wall of no less than 0.008 inches (0.20 mm). 14. The engine of claim 13, wherein an end of the first center cooling discharge opening farthest from the first platform has a width between the pressure side wall and the suction side wall of about 0.008 inches (0.20 mm) and an end of the first center cooling discharge opening nearest the first platform has a width between the pressure side wall and the suction side wall of greater than 0.008 inches (0.20 mm). 15. The engine of claim 9, wherein the first center cooling discharge opening is separated from the pressure side biased cooling discharge opening nearest the first fillet by a distance of between about 0.015 inches and 0.100 inches (0.38 mm and 2.54 mm). 16. The engine of claim 9, wherein the assembly further comprises:a second platform connected to the airfoil opposite the first platform; and the airfoil further includes: a second fillet formed around a perimeter of the airfoil where the airfoil connects to the second platform; the plurality of pressure side biased cooling discharge openings along the trailing edge not extending into the second fillet; and a second center cooling discharge opening extending along the trailing edge into the second fillet, the second center cooling discharge opening centrally located between the pressure side wall and the suction side wall. 17. A method for producing an assembly for a turbine engine, the assembly including a platform and an airfoil extending from the platform, the airfoil including a suction side wall connecting a leading edge and a trailing edge; a pressure side wall spaced apart from the suction side wall, the pressure side wall connecting the leading edge and the trailing edge, the pressure sidewall and the first platform forming an acute angle at the trailing edge; a fillet formed around a perimeter of the airfoil where the airfoil extends from the first platform; a plurality cooling discharge openings along the trailing edge including a plurality of pressure side biased cooling discharge openings and a center cooling discharge opening; the pressure side biased cooling discharge openings disposed outside of the fillet and the center cooling discharge opening extending along the trailing edge into the fillet; each pressure side biased cooling discharge opening extending from the trailing edge along the pressure side wall and the center cooling discharge opening centrally located between the pressure side wall and the suction side wall, the method comprising the steps of: casting the assembly as a single piece; and removing metal flashing from only a portion of the plurality of cooling discharge openings, the portion consisting of the plurality of pressure side biased cooling discharge openings. | F01D5/187 | F01D5/186 | F01D9/041 | F05D2240/304 | F05D2260/202 | F05D2240/122 | F01D5/145 | F01D9/065 | F05D2250/12 | NA | NA | NA | NA | NA | NA | NA | NA | NA | NA
US8998571 | Slotted turbine airfoil | A slotted turbine static nozzle airfoil. In one embodiment, the turbine static nozzle airfoil includes a concave pressure wall having a slot extending therethrough; a convex suction wall adjoined with the concave pressure wall at respective end joints; and a pocket fluidly connected with the slot and located between the convex suction wall and the concave pressure wall, wherein at least one of the convex suction wall or the concave pressure wall includes a thinned segment proximate one of the respective end joints, the thinned segment configured to extend the pocket toward a trailing edge of the turbine static nozzle airfoil. | 2012 | BURDGICK STEVEN SEBASTIAN ¦ DI SANTE ALBERTO | BURDGICK, STEVEN SEBASTIAN ¦ DI SANTE, ALBERTO | 2 | HOFFMAN WARNICK LLC | KERSHTEYN, IGOR | - | 1 | 1 | 1. A turbine static nozzle airfoil comprising: a concave pressure wall having a slot extending there through; a convex suction wall adjoined with the concave pressure wall at respective end joints; and a pocket fluidly connected with the slot and located between the convex suction wall and the concave pressure wall, wherein at least one of the convex suction wall or the concave pressure wall includes a thinned segment proximate one of the respective end joints, the thinned segment configured to extend the pocket toward a trailing edge of the turbine static nozzle airfoil, wherein the respective end joints include weld joints, and wherein a first one of the weld joints is located proximate a leading edge of the turbine static nozzle airfoil, and wherein a second one of the weld joints is located at the trailing edge of the turbine static nozzle airfoil, wherein the slot is located within the thinned segment that is proximate the trailing edge of the airfoil and abutting the second one of the weld joints, and wherein the slot extends entirely through the thinned segment only on the concave pressure wall. 2. The turbine static nozzle airfoil of claim 1, wherein both of the convex suction wall and the concave pressure wall include the thinned segment. 3. The turbine static nozzle airfoil of claim 1, wherein the thinned segment defines a neck within the pocket, the neck forming a sub-pocket between the convex suction wall and the concave pressure wall, wherein the slot fluidly connects to the sub-pocket proximate a trailing edge of the sub-pocket. 4. The turbine static nozzle airfoil of claim 1, wherein the thinned segment is configured to extend the pocket beyond a pocket termination reference point, the pocket termination reference point representing a junction of two nozzle airfoil walls each excluding the thinned segment. 5. The turbine static nozzle airfoil of claim 4, wherein the slot is configured to fluidly communicate with the pocket at a location between the pocket termination reference point and a trailing edge of the pocket. 6. The turbine static nozzle airfoil of claim 1, wherein a remainder of the at least one of the convex suction wall or the concave pressure wall has a thickness of approximately 1.5 to two times a thickness of the thinned segment. 7. A turbine stator comprising: axially dispersed sets of nozzles for directing a working fluid,wherein one of the axially dispersed sets of nozzles includes a plurality of turbine static nozzle airfoils, each of the turbine static nozzle airfoils having: a concave pressure wall having a slot extending therethrough; a convex suction wall adjoined with the concave pressure wall at respective end joints; and a pocket fluidly connected with the slot and located between the convex suction wall and the concave pressure wall, wherein at least one of the convex suction wall or the concave pressure wall includes a thinned segment proximate one of the respective end joints, the thinned segment extending the pocket toward a trailing edge of the turbine static nozzle airfoil, wherein the respective end joints include weld joints, and wherein a first one of the weld joints is located proximate a leading edge of the turbine static nozzle airfoil, and wherein a second one of the weld joints is located at the trailing edge of the turbine static nozzle airfoil, wherein the slot is located within the thinned segment that is proximate the trailing edge of the airfoil and abutting the second one of the weld joints, and wherein the slot extends entirely through the thinned segment only on the concave pressure wall. 8. The turbine stator of claim 7, wherein both of the convex suction wall and the concave pressure wall include the thinned segment. 9. The turbine stator of claim 7, wherein the thinned segment defines a neck within the pocket, the neck forming a sub-pocket between the convex suction wall and the concave pressure wall. 10. The turbine stator of claim 7, wherein the thinned segment extends the pocket beyond a pocket termination point. 11. The turbine stator of claim 7, wherein a remainder of the at least one of the convex suction wall or the concave pressure wall has a thickness of approximately 1.5 to two times a thickness of the thinned segment. 12. A turbine static nozzle comprising: a pair of endwalls; anda nozzle airfoil dispersed between and connected with each of the pair of endwalls, the nozzle airfoil including: a concave pressure wall having a slot extending therethrough; a convex suction wall adjoined with the concave pressure wall at respective end joints; and a pocket fluidly connected with the slot and located between the convex suction wall and the concave pressure wall, wherein at least one of the convex suction wall or the concave pressure wall includes a thinned segment proximate one of the respective end joints, the thinned segment extending the pocket toward a trailing edge of the turbine static nozzle airfoil, wherein the respective end joints include weld joints, and wherein a first one of the weld joints is located proximate a leading edge of the turbine static nozzle airfoil, and wherein a second one of the weld joints is located at the trailing edge of the turbine static nozzle airfoil, wherein the slot is located within the thinned segment that is proximate the trailing edge of the airfoil and abutting the second one of the weld joints, and wherein the slot extends entirely through the thinned segment only on the concave pressure wall. 13. The turbine static nozzle of claim 12, wherein both of the convex suction wall and the concave pressure wall include the thinned segment. | F01D5/187 | F05B2230/232 | F05B2260/95 | F01D5/147 | F01D25/32 | F05D2220/31 | F05D2260/602 | NA | NA | NA | NA | NA | NA | NA | NA | NA | NA | NA | NA
US9151173 | Use of multi-faceted impingement openings for increasing heat transfer characteristics on gas turbine components | An improved nozzle vane for a gas turbine engine, comprising a vane wall having inner and outer wall surfaces, the wall surfaces being spaced from one another to define a plurality of fluid passageways for a cooling medium; discreet cavities formed by interior wall members disposed between the inner and outer wall surfaces and within the fluid passageway for the cooling medium; a plurality of impingement cooling sleeves disposed in the discreet cavities defined by the inner and outer wall surfaces and by interior wall members; and a plurality of non-round, e.g., serrated, openings in each of the impingement cooling sleeves, with the openings being sufficient in size and number to accommodate the flow of a cooling media. | 2011 | MALDONADO JAIME JAVIER | MALDONADO, JAIME JAVIER | 1 | NIXON & VANDERHYE P.C. | WHITE, DWAYNE J | GRIGOS, WILLIAM | 1 | 1 | 1. A nozzle vane for a gas turbine engine, comprising: a vane wall having inner and outer wall surfaces, said wall surfaces being uniformly spaced from one another to define a fluid passageway for a cooling medium; a plurality of cavities formed by interior wall members disposed between said inner and outer wall surfaces and within said fluid passageway; a plurality of impingement cooling sleeves disposed in said discreet cavities defined by said inner and outer wall surfaces and said interior wall members; and a plurality of non-round impingement openings in each of said impingement cooling sleeves, said openings being sufficient in size and number to accommodate the flow of said cooling medium into the interior of said fluid passageway, and said openings having a radial array of projections emanating from the center of each opening, said projections include straight edges that form jagged pointed projections at acute angles; wherein rims of said non-round impingement openings through which cooling flow enters are on the same geometric plane with said surface of said impingement cooling sleeves. 2. A nozzle vane according to claim 1, wherein said non-round openings in said impingement cooling sleeves comprise generally star-like fluid passages. 3. A nozzle vane according to claim 1, wherein said non-round openings in said impingement cooling sleeves define an array of generally uniform, equidistant fluid pathways emanating from the center of each opening. 4. A nozzle vane according to claim 1, wherein said non-round openings in said impingement cooling sleeves are disposed substantially along the length of each insert sleeve. 5. A nozzle vane according to claim 1, wherein said flow of said cooling medium impinges on said interior wall surfaces of said nozzle. 6. A nozzle vane according to claim 1, wherein said non-round openings in said impingement cooling sleeves are formed in first and second walls of each one of a plurality of impingement cooling sleeves. 7. A nozzle vane according to claim 1, wherein said discreet cavities formed by said impingement cooling sleeves have the same general configuration as said interior wall members. 8. A nozzle vane according to claim 1, wherein said discreet cavities and said impingement sleeves define a specific fluid flow gap for said cooling medium. 9. A nozzle vane according to claim 1, wherein said discreet cavities extend lengthwise and parallel to one another in said nozzle vane. 10. A nozzle vane according to claim 1, wherein said cooling medium includes compressed air. 11. A nozzle vane according to claim 1, wherein said cooling medium includes steam. 12. A nozzle vane according to claim 1, wherein said cooling medium is a mixture of steam and compressed air. 13. A nozzle vane according to claim 1, wherein the forward edge of said insert sleeve is curved in shape and the side walls of said sleeve generally correspond in shape to the side walls of said cavities. 14. A nozzle vane according to claim 1, wherein said impingement openings in said cooling sleeves result in improved air mixing along said nozzle vane. 15. A nozzle vane according to claim 1, wherein said impingement openings in said cooling sleeves result in increased impingement air jet velocities along said nozzle vane. 16. A nozzle vane according to claim 1, wherein said impingement openings reduce cross flow heat transfer degradation along said nozzle vane. 17. A nozzle vane according to claim 1, wherein said impingement openings are only disposed on an upstream part of said impingement cooling sleeve. 18. A nozzle vane according to claim 1, wherein said impingement openings are in a non-uniform serrated configuration. | F01D9/041 | F01D5/189 | F01D9/065 | F05D2250/131 | F05D2260/201 | Y02T50/676 | NA | NA | NA | NA | NA | NA | NA | NA | NA | NA | NA | NA | NA
US8870525 | Bucket assembly for turbine system | A bucket assembly for a turbine system is disclosed. The bucket assembly includes a main body having an exterior surface and defining a main cooling circuit. The bucket assembly further includes a platform surrounding the main body and at least partially defining a platform cooling circuit. The platform includes a forward portion and an aft portion each extending between a pressure side slash face and a suction side slash face and further includes a forward face, an aft face, and a top face. The bucket assembly further includes a plenum at least partially defined in the platform. The plenum is in fluid communication with the main cooling circuit and extends from the main cooling circuit towards the suction side slash face. | 2011 | WALUNJ JALINDAR APPA ¦ HONKOMP MARK STEVEN ¦ AMARAL SERGIO DANIEL MARQUES | WALUNJ, JALINDAR APPA ¦ HONKOMP, MARK STEVEN ¦ AMARAL, SERGIO DANIEL MARQUES | 3 | DORITY & MANNING, P.A. | WHITE, DWAYNE J | - | 3 | 3 | 1. A bucket assembly for a turbine system, comprising: a main body having an exterior surface and defining a main cooling circuit; a platform surrounding the main body and at least partially defining a platform cooling circuit, the platform comprising a forward portion and an aft portion each extending between a pressure side slash face and a suction side slash face and further comprising a forward face, an aft face, and a top face; and a plenum at least partially defined in the platform, the plenum in fluid communication with the main cooling circuit and extending from the main cooling circuit towards the suction side slash face; wherein the plenum tapers in at least one of a direction from the platform towards a root of the bucket assembly or a direction from the aft face towards the forward face. 2. The bucket assembly of claim 1, wherein the plenum is in fluid communication with the platform cooling circuit. 3. The bucket assembly of claim 1, wherein the main cooling circuit is an aft main cooling circuit. 4. The bucket assembly of claim 1, wherein the plenum is at least partially defined in the aft portion of the platform. 5. The bucket assembly of claim 1, further comprising a turbulator disposed in the plenum. 6. The bucket assembly of claim 1, further comprising an exhaust passage defined in the platform and in fluid communication with the plenum. 7. The bucket assembly of claim 6, wherein an outlet of the exhaust passage is defined in the top face of the platform. 8. The bucket assembly of claim 6, wherein an outlet of the exhaust passage is defined in the suction side slash face of the platform. 9. A turbine system, comprising: a compressor; a turbine coupled to the compressor; anda plurality of bucket assemblies disposed in at least one of the compressor or the turbine, at least one of the bucket assemblies comprising: a main body having an exterior surface and defining a main cooling circuit; a platform surrounding the main body and at least partially defining a platform cooling circuit, the platform comprising a forward portion and an aft portion each extending between a pressure side slash face and a suction side slash face and further comprising a forward face, an aft face, and a top face; and a plenum at least partially defined in the platform, the plenum in fluid communication with the main cooling circuit and extending from the main cooling circuit towards the suction side slash face; wherein the plenum tapers in at least one of a direction from the platform towards a root of the bucket assembly or a direction from the aft face towards the forward face. 10. The turbine system of claim 9, wherein the plenum is in fluid communication with the platform cooling circuit. 11. The turbine system of claim 9, wherein the main cooling circuit is an aft main cooling circuit. 12. The turbine system of claim 9, wherein the plenum is at least partially defined in the aft portion of the platform. 13. The turbine system of claim 9, further comprising a turbulator disposed in the plenum. 14. The turbine system of claim 9, further comprising an exhaust passage defined in the platform and in fluid communication with the plenum. 15. The turbine system of claim 14, wherein an outlet of the exhaust passage is defined in the top face of the platform. 16. The turbine system of claim 14, wherein an outlet of the exhaust passage is defined in the suction side slash face of the platform. 17. A bucket assembly for a turbine system, comprising: a main body having an exterior surface and defining a main cooling circuit, the main body comprising an airfoil and a shank; a platform surrounding the main body and at least partially defining a platform cooling circuit, the platform comprising a forward portion and an aft portion each extending between a pressure side slash face and a suction side slash face and further comprising a forward face, an aft face, and a top face; and a plenum partially defined in the platform and partially define in the shank, the plenum in fluid communication with the main cooling circuit and extending from the main cooling circuit towards the suction side slash face, wherein an inlet to the plenum from the main cooling circuit is defined in the shank. 18. The bucket assembly of claim 17, wherein the plenum is in fluid communication with the platform cooling circuit. 19. The bucket assembly of claim 17, wherein the plenum is at least partially defined in the aft portion of the platform. 20. The bucket assembly of claim 17, further comprising an exhaust passage defined in the platform and in fluid communication with the plenum. | F01D5/081 | F01D5/187 | F01D9/041 | F05D2240/81 | NA | NA | NA | NA | NA | NA | NA | NA | NA | NA | NA | NA | NA | NA | NA
US9416661 | Axial compressor and associated operating method | An axial compressor for compressing a flow medium is provided and includes compressor stator blades, which fastened on a stator blade carrier, and compressor rotor blades, which are fastened on a compressor disk of a compressor shaft, wherein two consecutive compressor disks enclose a hollow space lying between them, and wherein the last compressor disk, as seen in the flow direction of the flow medium, delimits a rear hollow space. A cooling medium feed duct leads through a stator blade carrier and a compressor stator blade, and is arranged upstream of the last compressor disk, which cooling medium feed duct, at the tip end of the compressor stator blade facing the compressor shaft, via a discharge opening arranged there, opens into the hollow space, wherein this hollow space, via a cooling medium transfer passage which is led through the subsequent compressor disks, is connected to the rear hollow space. | 2011 | BENKLER FRANCOIS ¦ DUNGS SASCHA ¦ HOELL HARALD | BENKLER, FRANCOIS ¦ DUNGS, SASCHA ¦ HOELL, HARALD | 3 | - | WHITE, DWAYNE J | FOUNTAIN, JASON | 0 | 0 | 1. An axial compressor for compressing a flow medium, comprising: a plurality of compressor stator blades, which are assembled to form stator blade rows and are fastened in each case on a stator blade carrier; a plurality of compressor rotor blades, which are assembled to form rotor blade rows and are fastened in each case on a compressor disk of a compressor shaft; and a cooling medium feed duct through which a cooling medium is fed, wherein two consecutive compressor disks in each case enclose a hollow space lying between them, wherein a last compressor disk, as seen in a flow direction of the flow medium, delimits a rear hollow space, wherein the cooling medium feed duct leads through the stator blade carrier and through a compressor stator blade of the plurality of compressor stator blades is fastened on the stator blade carrier and arranged upstream of the last compressor disk, as seen in the flow direction of the flow medium, wherein the cooling medium feed duct, at a tip end of the compressor stator blade facing the compressor shaft, via a discharge opening arranged there, opens into the hollow space lying between the compressor disks, wherein the hollow space, via a cooling medium transfer passage is led through a subsequent compressor disk, and is connected to the rear hollow space, and wherein the rear hollow space, on a side lying opposite a rear end face of the last compressor disk, is delimited by an end face of an annular rotor cover, and wherein the cooling medium flows from an inlet opening of the cooling medium transfer passage, the inlet opeing arranged in a front end face of the last compressor disk, to a further discharge opeing arranged in the rear end face, wherein from the further discharge opening the cooling medium flows into the rear hollow space. 2. The axial compressor as claimed in claim 1, wherein the plurality of the compressor stator blades of a stator blade row, which is arranged upstream of the last compressor disk, as seen in a circumferential direction, are equipped with corresponding cooling medium feed ducts connected together in parallel via a cooling medium distribution chamber. 3. The axial compressor as claimed in claim 2, wherein provision is made in the stator blade carrier or in an encompassing casing component for an annular cooling medium distribution chamber, to which are connected a plurality of sections of the cooling medium feed ducts which are arranged in the compressor stator blade. 4. The axial compressor as claimed in claim 1, wherein the compressor stator blades of the stator blade row which is provided for the feed of cooling medium are connected at their tip end to an annular body which on one side delimits a flow passage for the flow medium, and on the other side seals the hollow space, in relation to the flow passage. 5. The axial compressor as claimed in claim 4, wherein the respective cooling medium feed duct is led through the annular body. 6. The axial compressor as claimed in claim 1, wherein the respective cooling medium feed duct opens into the hollow space which directly precedes the rear hollow space. 7. The axial compressor as claimed in claim 1, wherein the axial compressor is used on a gas turbine. 8. A gas turbine, comprising: the axial compressor as claimed in claim 1; and a turbine unit arranged downstream from the axial compressor, wherein the axial compressor and the turbine unit are arranged on a common shaft. 9. The gas turbine as claimed in claim 8, wherein the plurality of the compressor stator blades of a stator blade row, which is arranged upstream of the last compressor disk, as seen in a circumferential direction, are equipped with corresponding cooling medium feed ducts. 10. The gas turbine as claimed in claim 9, wherein provision is made in the stator blade carrier or in an encompassing casing component for an annular cooling medium distribution chamber, to which are connected a plurality of sections of the cooling medium feed ducts which are arranged in the compressor stator blade. 11. The gas turbine as claimed in claim 8, wherein the compressor stator blades of the stator blade row which is provided for the feed of cooling medium are connected at their tip end to an annular body which on one side delimits a flow passage for the flow medium, and on the other side seals the hollow space, in relation to the flow passage. 12. The gas turbine as claimed in claim 11, wherein the respective cooling medium feed duct is led through the annular body. 13. The gas turbine as claimed in claim 8, wherein the respective cooling medium feed duct opens into the hollow space which directly precedes the rear hollow space. | F01D5/081 | F01D5/088 | F01D5/181 | F01D5/185 | F01D5/186 | F01D5/187 | F01D9/041 | F01D9/065 | F02C7/141 | F02C7/16 | F02C7/185 | F04D29/053 | F04D29/542 | F04D29/584 | F05D2260/20 | F05D2260/201 | F05D2260/202 | F05D2260/208 | F05D2240/20
US8858159 | Gas turbine engine component having wavy cooling channels with pedestals | A gas turbine engine component comprises a plurality of walls, a cooling channel, a plurality of ribs and a plurality of pedestals. The plurality of walls has a pair of major surfaces opposed to define an interior chamber. The cooling channel extends through the interior chamber of the plurality of walls between the major surfaces. The plurality of ribs extends through the cooling channel to form a plurality of wavy passages having bowed-out sections. The plurality of pedestals is positioned between adjacent ribs, each pedestal being positioned in a bowed-out section. | 2011 | PIGGUSH JUSTIN D ¦ TRINDADE RICARDO | PIGGUSH, JUSTIN D. ¦ TRINDADE, RICARDO | 2 | KINNEY & LANGE, P.A. | LOOK, EDWARD | LEGENDRE, CHRISTOPHER R | 2 | 4 | 1. A gas turbine engine component having an internal cooling channel, the gas turbine engine component comprising: a plurality of walls having a pair of major surfaces opposed to define an interior chamber; a cooling channel extending through at least a portion of the interior chamber between the major surfaces of the plurality of walls; a plurality of ribs extending through the cooling channel to form a plurality of wavy passages having bowed-out sections; and a plurality of pedestals positioned between adjacent ribs, each pedestal being positioned in a bowed-out section. 2. The gas turbine engine component of claim 1 wherein each wavy passage comprises: a nominal cross-sectional area between adjacent ribs; and increased cross-sectional areas at the bowed-out sections; wherein the pedestals reduce net cross-sectional area between adjacent ribs to below the nominal cross-sectional area. 3. The gas turbine engine component of claim 1 wherein: successive bowed-out sections increase in length between adjacent ribs; and pedestals positioned in the successive bowed-out sections increase in size. 4. The gas turbine engine component of claim 3 wherein: the bowed-out sections are formed by arcuate portions of the ribs being spaced further apart; and the pedestals are round and have increasing diameters along a streamwise direction. 5. The gas turbine engine component of claim 4 wherein successive bowed-out sections and successive pedestals increase in length and diameter, respectively, in uniform stepped increments. 6. The gas turbine engine component of claim 3 wherein: the bowed-out sections are formed by straight portions of the ribs being spaced further apart; and the pedestals are teardrop shaped and have decreasing widths along a streamwise direction. 7. The gas turbine engine component of claim 1 wherein the plurality of ribs further comprises: straight sections positioned near an end of the cooling channel, the straight sections defining the nominal cross-sectional area for each wavy passage. 8. The gas turbine engine component of claim 7 and further comprising: a grouping of pedestals located between ends of the plurality of ribs. 9. The gas turbine engine component of claim 1 and further comprising: restricted sections defined by each wavy passage; wherein the restricted sections of a first wavy passage are located axially adjacent the bowed-out sections of an adjacent wavy passage. 10. The gas turbine engine component of claim 9 wherein the pedestals are arranged in a staggered pattern within the bowed-out sections. 11. The gas turbine engine component of claim 1 wherein the cooling channel has a uniform width between the major surfaces. 12. The gas turbine engine component of claim 1 wherein the pedestals increase a Mach number and a heat transfer rate for cooling air passing through the wavy passages as compared to a nominal cross-sectional area. 13. The gas turbine engine component of claim 1 wherein multiple pedestals are located in each bowed-out section. 14. A turbine airfoil comprising: a wall having a leading edge, a trailing edge, a pressure side, a suction side, an outer diameter end and an inner diameter end to define an interior chamber; a partition extending radially between the inner diameter end and the outer diameter end of the wall within the interior chamber to define a cooling channel having a width; anda pair of opposing wavy ribs extending radially between the wall and the partition to form a cooling circuit having a length, the cooling circuit comprising: a constricted portion having a base cross-sectional area; and an expanded portion having a local cross-sectional area greater than the base cross-sectional area; and a pedestal positioned in the expanded portion to decrease net local cross-sectional area to below that of the base cross-sectional area. 15. The turbine airfoil of claim 14 wherein: the pair of opposing wavy ribs form a radially extending series of constricted portions and expanded portions, the constricted portions becoming shorter and the expanded portions becoming longer as the series progresses from the inner diameter end to the outer diameter end; and further comprising a series of pedestals positioned in the expanded portions, each successive pedestal becoming larger as the series progresses from the inner diameter end to the outer diameter end. 16. The turbine airfoil of claim 15 wherein: the expanded portions are formed by arcuate portions of the wavy ribs; and the pedestals are round and are positioned centrally within the expanded portions. 17. The turbine airfoil of claim 14 wherein the ribs further comprise: straight sections positioned near the inner diameter end of the wall; and a grouping of pedestals located radially between the outer diameter end of the wall and outer diameter ends of the wavy ribs. 18. The turbine airfoil of claim 14 wherein the pedestals are teardrop shaped. 19. The turbine airfoil of claim 14 wherein multiple pedestals are positioned in the expanded portion to decrease net local cross-sectional area to below that of the base cross-sectional area. 20. A blade outer air seal comprising: a base extending in a circumferential direction; a cover extending in the circumferential direction spaced radially from the base to form an internal cavity; a circumferentially extending series of ribs extending radially between the base and the cover to form a plurality of channels, the ribs being undulated to form a sequence of expansions and contractions; and an array of pedestals positioned in the expansions. 21. The blade outer air seal of claim 20: wherein the plurality of channels have a total cross-sectional area; and wherein the expansions, pedestals and contractions are configured to reduce the total cross-sectional area as the ribs extend in a circumferential direction. | F01D5/20 | F01D11/24 | F01D5/187 | F05D2250/231 | F05D2240/11 | F05D2260/2212 | F05D2250/184 | F05D2260/2214 | NA | NA | NA | NA | NA | NA | NA | NA | NA | NA | NA
US9017012 | Ring segment with cooling fluid supply trench | A ring segment for a gas turbine engine includes a panel and a cooling system. The cooling system is provided within the panel and includes a cooling fluid supply trench having an open top portion and extending radially inwardly from a central recessed portion of the panel. The cooling system further includes a plurality of cooling fluid passages extending from the cooling fluid supply trench to a leading edge and/or a trailing edge of the panel. The cooling fluid passages receive cooling fluid from the cooling fluid supply trench, wherein the cooling fluid provides convective cooling to the panel as it passes through the cooling fluid passages. | 2011 | BRUNELLI MARCO CLAUDIO PIO ¦ KHAN SAMEER A ¦ LANDIS KENNETH K ¦ MARUSSICH WALTER H ¦ MARTIN NICHOLAS F ¦ SUAREZ CROSSE BEATRIZ ¦ PANKEY WILLIAM W | BRUNELLI, MARCO CLAUDIO PIO ¦ KHAN, SAMEER A. ¦ LANDIS, KENNETH K. ¦ MARUSSICH, WALTER H. ¦ MARTIN, NICHOLAS F. ¦ SUAREZ-CROSSE, BEATRIZ ¦ PANKEY, WILLIAM W. | 7 | - | WHITE, DWAYNE J | FOUNTAIN, JASON | 8 | 8 | 1. A ring segment for a gas turbine engine comprising:a panel comprising: a plurality of side edges including a leading edge, a trailing edge, a first mating edge, and a second mating edge; an outer side and an inner side, wherein cooling fluid is provided to said outer side and said inner side defines at least a portion of a hot gas flow path through the gas turbine engine; and a central recessed portion defining a recessed surface formed in said outer side and surrounded by a rim portion comprising an unrecessed portion extending around an outer periphery of said central recessed portion along each of said side edges; anda cooling system within said panel that receives cooling fluid from said outer side of said panel for cooling said panel, said cooling system comprising: a cooling fluid supply trench having an open top portion and extending radially inwardly from said central recessed portion of said panel, said cooling fluid supply trench receiving cooling fluid from said outer side of said panel; and a plurality of cooling fluid passages extending from said cooling fluid supply trench to said leading edge of said panel and a plurality of cooling fluid passages extending from said cooling fluid supply trench to said trailing edge of said panel, wherein said cooling fluid passages receive cooling fluid from said cooling fluid supply trench, said cooling fluid providing convective cooling to said panel as it passes through said cooling fluid passages;wherein a width dimension of said cooling fluid supply trench measured in an axial direction of the engine is at least one of: less than about 1/10 of a length dimension of said cooling fluid supply trench measured in a direction extending between said first mating edge and said second mating edge of said panel; about the same as a depth dimension of said cooling fluid supply trench measured in a radial direction of the engine; and at least about 2 times a diameter of said cooling fluid passages. 2. The ring segment of claim 1, wherein said cooling fluid supply trench extends across said recessed surface in the direction extending between said first mating edge and said second mating edge of said panel. 3. The ring segment of claim 2, wherein said cooling fluid supply trench is located about midway between said leading and trailing edges of said panel. 4. The ring segment of claim 2, wherein said cooling fluid supply trench spans across substantially the entire recessed surface. 5. The ring segment of claim 2, wherein said cooling system comprises at least about 4 cooling fluid passages per cm, as measured in the direction extending between said first mating edge and said second mating edge of said panel. 6. The ring segment of claim 1, wherein said cooling fluid passages have a diameter of from about 0.25 mm to about 2 mm, and wherein a pitch between adjacent ones of said cooling fluid passages comprises from about 0.5 mm to about 16 mm. 7. The ring segment of claim 1, wherein the width dimension of said cooling fluid supply trench is about 2 times the diameter of said cooling fluid passages. 8. The ring segment of claim 1, wherein a ratio of the diameter of said cooling fluid passages to a pitch between adjacent cooling fluid passages is from about 0.2 to about 0.5. 9. The ring segment of claim 1, wherein cooling fluid inlets of said cooling fluid passages are located radially inwardly from said recessed surface. 10. The ring segment of claim 1, wherein said cooling fluid supply trench comprises a first cooling fluid supply trench and is associated with the cooling fluid passages that extend to said leading edge, and further comprising a second cooling fluid supply trench spaced from said first cooling fluid supply trench and located between said first cooling fluid supply trench and said trailing edge of said panel, said second cooling fluid supply trench receiving cooling fluid from said outer side of said panel and being associated with the cooling fluid passages that extend to said trailing edge. 11. The ring segment of claim 1, further comprising first and second mating edge cooling passageways extending from said outer side of said panel to respective first and second mating edges of said panel. 12. The ring segment of claim 11, wherein portions of said first and second mating edge cooling passageways are located radially outwardly from said cooling fluid passages. 13. A ring segment for a gas turbine engine comprising: a panel comprising a plurality of side edges including a leading edge, a trailing edge, a first mating edge, and a second mating edge, said panel further comprising an outer side and an inner side, wherein cooling fluid is provided to said outer side and said inner side defines at least a portion of a hot gas flow path through the gas turbine engine;a cooling system within said panel that receives cooling fluid from said outer side of said panel for cooling said panel, said cooling system comprising: a first cooling fluid supply trench having an open top portion and extending radially inwardly from said outer side of said panel, said first cooling fluid supply trench associated with cooling fluid passages that extend to said leading edge of said panel; and a second cooling fluid supply trench spaced from said first cooling fluid supply trench and located between said first cooling fluid supply trench and said trailing edge of said panel, said second cooling fluid supply trench having an open top portion and extending radially inwardly from said outer side of said panel, said second cooling fluid supply trench associated with cooling fluid passages that extend to said trailing edge of said panel; wherein said cooling fluid passages associated with said first and second cooling fluid supply trenches receive cooling fluid from said outer side of said panel via the respective first and second cooling fluid supply trenches and said cooling fluid provides convective cooling to said panel as it passes through said cooling fluid passages. 14. The ring segment of claim 13, wherein cooling fluid inlets of said cooling fluid passages associated with said first and second cooling fluid supply trenches are located radially inwardly from said outer side of said panel. 15. A ring segment for a gas turbine engine comprising: a panel comprising a plurality of side edges including a leading edge, a trailing edge, a first mating edge, and a second mating edge, said panel further comprising an outer side and an inner side, wherein cooling fluid is provided to said outer side and said inner side defines at least a portion of a hot gas flow path through the gas turbine engine;a cooling system within said panel that receives cooling fluid from said outer side of said panel for cooling said panel, said cooling system comprising:a cooling fluid supply trench having an open top portion and extending radially inwardly from said outer side of said panel, said cooling fluid supply trench receiving cooling fluid from said outer side of said panel, wherein a width dimension of said cooling fluid supply trench measured in an axial direction of the engine is at least one of: less than about 1/10 of a length dimension of said cooling fluid supply trench measured in a direction extending between said first mating edge and said second mating edge of said panel; and about the same as a depth dimension of said cooling fluid supply trench measured in a radial direction of the engine; and a plurality of cooling fluid passages extending from said cooling fluid supply trench to at least one of said leading edge and said trailing edge of said panel, wherein said cooling fluid passages receive cooling fluid from said cooling fluid supply trench, said cooling fluid providing convective cooling to said panel as it passes through said cooling fluid passages; wherein said cooling system comprises at least about 4 cooling fluid passages per cm, as measured in the direction extending between said first mating edge and said second mating edge of said panel. 16. The ring segment of claim 15, wherein said cooling system comprises: cooling fluid passages having cooling fluid outlets at said leading edge of said panel; and cooling fluid passages having cooling fluid outlets at said trailing edge of said panel. 17. The ring segment of claim 16, wherein cooling fluid inlets of said cooling fluid passages are located in said cooling fluid supply trench and are located radially inwardly from said outer side of said panel. 18. The ring segment of claim 15, wherein said cooling fluid passages have a diameter of from about 0.25 mm to about 2 mm, and wherein a pitch between adjacent ones of said cooling fluid passages comprises from about 0.5 mm to about 16 mm. 19. The ring segment of claim 15, wherein a width dimension of said cooling fluid supply trench is at least about 2 times a diameter of said cooling fluid passages. | F01D25/12 | F01D9/04 | F05D2240/11 | F05D2260/201 | NA | NA | NA | NA | NA | NA | NA | NA | NA | NA | NA | NA | NA | NA | NA
US8888437 | Dual-flow steam turbine with steam cooling | A dual flow steam turbine includes coolant passageways which extract coolant steam from the main steam flow paths at locations downstream from the inlet. The coolant passageways conduct the coolant steam through portions of the dual flow steam turbine which are subjected to a high temperature flow. In some cases, the passageways conduct the coolant steam through first stage nozzle boxes and an inlet assembly of the dual flow steam turbine. In some cases, the inlet assembly of the steam turbine includes an annular diaphragm, and a coolant passageway passes through the annular diaphragm to help cool the annular diaphragm. | 2011 | PANDEY VISHWAS KUMAR ¦ PRUTHI ROHIT ¦ DONKADA SANTHOSH | PANDEY, VISHWAS KUMAR ¦ PRUTHI, ROHIT ¦ DONKADA, SANTHOSH | 3 | NIXON & VANDERHYE P.C. | LOOK, EDWARD | CHRISTENSEN, DANIELLE M | 0 | 0 | 1. A dual flow steam turbine, comprising: a housing; a rotor rotationally mounted in the housing; an inlet assembly that guides steam into first and second flow paths that extend through the housing; first stage nozzle boxes mounted on the housing; first stage nozzle assemblies mounted between the inlet assembly and the first stage nozzle boxes; first stage bucket assemblies mounted on the rotor; first and second coolant passageways that extend from positions adjacent outer tips of the first stage bucket assemblies to a position on an outer side of the inlet assembly; and a third coolant passageway that extends through the inlet assembly from the first and second coolant passageways to an annular space located between the inlet assembly and the rotor, wherein coolant steam travels along the first and second coolant passageways from the positions adjacent the outer tips of the first stage bucket assemblies to the third coolant passageway, and then along the third coolant passageway to the annular space. 2. The dual flow steam turbine of claim 1, wherein the coolant steam travels through the annular space into the first and second flow paths at positions upstream of the first stage bucket assemblies. 3. The dual flow steam turbine of claim 1, further comprising bucket passageways that extend through bases of the first stage bucket assemblies, wherein coolant steam travels from the annular space through the bucket passageways to locations on the downstream sides of the first stage bucket assemblies. 4. The dual flow steam turbine of claim 3, wherein the bucket passageways are located in dovetail portions of the first stage bucket assemblies. 5. The dual flow steam turbine of claim 1, further comprising wheel passageways that extend through wheel portions of the rotor that are connected to the first stage bucket assemblies, wherein coolant steam travels from the annular space through the wheel passageways to locations on the downstream sides of the first stage bucket assemblies. 6. The dual flow steam turbine of claim 1, wherein the first and second coolant passageways extend from positions at the upstream sides of the outer tips of the first stage bucket assemblies to the third coolant passageway. 7. The dual flow steam turbine of claim 1, wherein the first and second coolant passageways extend through and cool the first stage nozzle boxes, respectively. 8. The dual flow steam turbine of claim 1, wherein the inlet assembly comprises an annular diaphragm mounted between an inlet of the turbine and the rotor. 9. The dual flow steam turbine of claim 8, wherein the third coolant passageway extends, at least in part, through the annular diaphragm. 10. A dual flow steam turbine, comprising: a housing; a rotor rotationally mounted in the housing; an inlet that guides steam into first and second flow paths that extend through the housing; an annular diaphragm located between the inlet and the rotor; first stage nozzle boxes mounted on the housing; first stage nozzle assemblies mounted between the diaphragm and the first stage nozzle boxes; first stage bucket assemblies mounted on the rotor; first and second coolant passageways that extend from positions adjacent outer tips of the first stage bucket assemblies to a position adjacent the inlet; and a radial coolant passageway operationally coupled to the first and second coolant passageways and that extends, at least in part, through the diaphragm, wherein coolant steam travels along the first and second coolant passageways to the radial coolant passageway, and then along the radial coolant passageway to an annular space located between the annular diaphragm and the rotor. 11. The dual flow steam turbine of claim 10, wherein the coolant steam travels through the annular space into the first and second flow paths at positions upstream of the first stage bucket assemblies. 12. The dual flow steam turbine of claim 10, further comprising bucket passageways that extend through bases of the first stage bucket assemblies, wherein coolant steam travels from the annular space through the bucket passageways to locations on the downstream sides of the first stage bucket assemblies. 13. The dual flow steam turbine of claim 10, further comprising wheel passageways that extend through wheel portions of the rotor that are connected to the first stage bucket assemblies, wherein coolant steam travels from the annular space through the wheel passageways to locations on the downstream sides of the first stage bucket assemblies. 14. The dual flow steam turbine of claim 10, wherein the first and second coolant passageways extend from positions at the upstream sides of the outer tips of the first stage bucket assemblies to the position adjacent the inlet. 15. The dual flow steam turbine of claim 10, wherein the first and second coolant passageways extend through and cool the first stage nozzle boxes. 16. The dual flow steam turbine of claim 10, further comprising first and second circumferential passageways that extend around the circumference of the steam turbine, wherein the first passageway is coupled to the first circumferential passageway, the second passageway is coupled to the second circumferential passageway, and the first and second circumferential passageways are coupled to the radial passageway. 17. A method of cooling portions of a dual flow steam turbine that includes an inlet assembly that supplies steam to first and second flow paths, first stage nozzle assemblies, a rotor, and first stage bucket assemblies mounted on the rotor, the method comprising: extracting steam from the first and second flow paths at locations adjacent outer tips of the first stage bucket assemblies, wherein the extracted steam is conveyed through first stage nozzle boxes upon which the first stage nozzle assemblies are mounted; conveying the extracted steam to an annular space located between the inlet assembly and the rotor; and conveying the extracted steam from the annular space back into the first and second flow paths at locations upstream of the first stage bucket assemblies. 18. The method of claim 17, further comprising conducting a portion of the extracted steam from the annular space through bucket passageways located in bases of the first stage bucket assemblies to locations downstream of the first stage bucket assemblies. 19. The method of claim 17, wherein the extracting step comprises extracting steam from positions located upstream of the outer tips of the first stage bucket assemblies. 20. The method of claim 17, further comprising conducting a portion of the extracted steam from the annular space through wheel passageways that extend through wheel portions of the rotor that are connected to the first stage bucket assemblies to locations on the downstream sides of the first stage bucket assemblies. | F01D9/047 | F01D25/14 | F05D2260/20 | F01D25/12 | NA | NA | NA | NA | NA | NA | NA | NA | NA | NA | NA | NA | NA | NA | NA
US8403634 | Seal assembly for use with turbine nozzles | A retaining seal assembly for use in a gas turbine engine is provided. The retaining seal assembly comprises an outer retaining ring coupled to an aft end of a gas turbine engine combustor. A turbine nozzle is coupled to the outer retaining ring and comprises an outer band. The outer band comprises a leading edge and an opposing trailing edge that defines a slot. A retention seal comprises a first end positioned within the slot, a generally opposing second end that contacts the outer retaining ring, and a body extending between the first end and the second end. The body further comprises an insertion portion positioned within a passage formed in the outer band. The retention seal is fabricated from a resilient material and is configured to facilitate coupling the turbine nozzle to the outer retaining ring. | 2011 | ARNESS BRIAN P ¦ GREENE JOHN E ¦ CHAN SZE BUN B | ARNESS, BRIAN P. ¦ GREENE, JOHN E. ¦ CHAN, SZE BUN B. | 3 | ARMSTRONG TEASDALE LLP | VERDIER, CHRISTOPHER | - | 2 | 5 | 1. A retention seal assembly comprising: an outer retaining ring coupled to an aft end of a gas turbine engine combustor; a turbine nozzle coupled to said outer retaining ring, said turbine nozzle comprising an outer band, said outer band having a leading edge and an opposing trailing edge, said trailing edge defining a slot; and a retention seal having a first end positioned within said slot, a generally opposing second end contacting said outer retaining ring, and a body extending between said first end and said second end, said body further comprises an insertion portion positioned within a passage formed in said outer band, said retention seal fabricated from a resilient material and configured to facilitate coupling said turbine nozzle to said outer retaining ring. 2. A retention seal in accordance with claim 1 wherein said insertion portion transitions into a retention portion defined at said first end, said retention portion inserted into said slot. 3. A retention seal in accordance with claim 1 wherein said second end extends radially outwardly and interferes with a flange formed at an aft end of said outer retaining ring, said second end configured to facilitate forming a seal and retaining said nozzle with respect to said outer retaining ring. 4. A retention seal in accordance with claim 1 further comprising at least one tab formed at said first end configured to maintain at least one of said retention portion positioned within said slot and said insertion portion positioned within said passage. 5. A retaining assembly for use with a combustor turbine nozzle assembly, said retaining assembly comprising: a first retaining ring coupled to an aft end of a gas turbine engine combustor, and comprising a leading edge and an opposite trailing edge; a second retaining ring coupled radially inward from the first retaining ring and extending circumferentially about a center axis of the combustor, said second retaining ring comprises a shoulder extending circumferentially about an outer periphery of said second retaining ring, said shoulder is sized to receive a portion of the turbine nozzle assembly therein; a seal member comprising a first end coupled within a slot defined within an outer band of the turbine nozzle assembly, a second end coupled to said first retaining ring, and a body extending between said first end and said second end, said body further comprises an insertion portion positioned within a passage formed in said outer band, said first and second retaining rings facilitate coupling said retaining assembly to the turbine nozzle assembly. 6. A retaining assembly in accordance with claim 5, wherein said second retaining ring forms a flange positioned adjacent said shoulder. 7. A retaining assembly in accordance with claim 5 further comprising a retention segment coupled to said second retaining ring, said retention segment configured to retain the portion of the turbine nozzle assembly received within said shoulder in position with respect to said second retaining ring. 8. A retaining assembly in accordance with claim 7 wherein said retention segment comprises a plurality of projections each sized for insertion in a respective cavity defined within said second retaining ring, said first retaining ring comprises a channel defined therein, said channel sized to receive a second portion of the turbine nozzle assembly therein, wherein said second portion is positioned within said channel and configured to couple said turbine nozzle assembly to said first retaining ring. | F01D9/041 | F01D11/005 | F01D25/246 | F05D2230/64 | F05D2240/57 | F05D2220/3212 | F05D2250/182 | F05D2260/30 | F05D2300/505 | NA | NA | NA | NA | NA | NA | NA | NA | NA | NA
US8834113 | Alignment member for steam turbine nozzle assembly | An alignment member for a turbine diaphragm segment is disclosed. The alignment member is configured to span radially across a portion of the turbine diaphragm segment and an adjacent turbine casing segment. The alignment member can include: a main body having a first aperture for aligning with a first corresponding aperture in one of the turbine diaphragm segment or the turbine casing segment; and a flange extending from the main body, the flange including a second aperture for aligning with a portion of the other of the turbine diaphragm segment or the turbine casing segment, the alignment member for adjusting a position of the turbine diaphragm segment relative to the adjacent turbine casing segment. | 2011 | SCHAUS CARL JOSEPH ¦ BURDGICK STEVEN SEBASTIAN ¦ WERTHER DOMINICK JOSEPH | SCHAUS, CARL JOSEPH ¦ BURDGICK, STEVEN SEBASTIAN ¦ WERTHER, DOMINICK JOSEPH | 3 | HOFFMAN WARNICK LLC | LOOK, EDWARD | BROCKMAN, ELDON | 8 | 9 | 1. An alignment member for a turbine diaphragm segment, the alignment member configured to span radially across a portion of the turbine diaphragm segment and an adjacent turbine casing segment, the alignment member comprising: a main body having a first aperture for aligning with a first corresponding aperture in one of the turbine diaphragm segment or the turbine casing segment, wherein the main body aligns with the first corresponding aperture at a horizontal joint surface of the one of the turbine diaphragm segment or the turbine casing segment; and a flange extending from the main body, the flange including a second aperture for aligning with a portion of the other of the turbine diaphragm segment or the turbine casing segment, the alignment member for adjusting a position of the turbine diaphragm segment relative to the adjacent turbine casing segment. 2. The alignment member of claim 1, wherein a portion of the main body is configured to align flush with a portion of the turbine diaphragm segment proximate the first corresponding aperture at the horizontal joint surface. 3. The alignment member of claim 2, wherein the flange is configured to align spaced apart from a portion of the other of the turbine diaphragm segment or the turbine casing segment. 4. The alignment member of claim 1, wherein a portion of the alignment member proximate the first aperture is configured to align separated from a portion of the turbine diaphragm segment proximate the first corresponding aperture. 5. The alignment member of claim 4, wherein a portion of the alignment member proximate the second aperture is configured to align flush with a portion of the casing segment. 6. The alignment member of claim 1, wherein a surface of the flange is configured to align flush with one of the horizontal joint surface of the turbine diaphragm segment or the turbine casing segment. 7. The alignment member of claim 1, wherein the first corresponding aperture extends downward from the horizontal joint surface into the one of the turbine diaphragm segment or the turbine casing segment. 8. An alignment apparatus for a turbine diaphragm segment, the alignment apparatus comprising:an alignment member configured to span radially across a portion of the turbine diaphragm segment and an adjacent turbine casing segment, the alignment member including: a main body having a first aperture for aligning with a first corresponding aperture in the turbine diaphragm segment, wherein the main body aligns with the first corresponding aperture at a horizontal joint surface of the turbine diaphragm segment; and a flange extending from the main body, the flange including a second aperture for aligning with a portion of the turbine casing segment, the alignment member for adjusting a position of the turbine diaphragm segment relative to the adjacent turbine casing segment. 9. The alignment apparatus of claim 8, further comprising a first vertical alignment member operably connected with the first aperture. 10. The alignment apparatus of claim 9, further comprising a second vertical alignment member operably connected with the second aperture. 11. The alignment apparatus of claim 8, wherein the first corresponding aperture extends downward from the horizontal joint surface into the turbine diaphragm segment. 12. An alignment apparatus for a turbine diaphragm segment, the alignment apparatus comprising:an alignment lever member configured to span radially between the turbine diaphragm segment and a turbine casing segment, the alignment lever member operably affixed to a portion of the turbine casing segment and including: a main body; and a flange extending radially inward from the main body, the flange for engaging a portion of an upper diaphragm segment, the alignment lever member for modifying a position of the turbine diaphragm segment relative to the turbine casing segment; and a base member pivotably connected to the alignment lever member, the alignment lever member configured to pivot about a portion of the base member. 13. The alignment apparatus of claim 12, wherein the base member includes a pivot member and the alignment lever member is configured to pivot about the pivot member. 14. The alignment apparatus of claim 12, wherein the base member is further configured to fixedly connect to the turbine casing segment. 15. The alignment apparatus of claim 12, wherein the base member is further configured to fixedly connect to the main body of the alignment lever member. 16. The alignment apparatus of claim 12, wherein the main body is configured to pivotably connect with the base member. 17. The alignment apparatus of claim 12, wherein the flange remains substantially free when the main body is fixedly connected with the base member. 18. The alignment apparatus of claim 12, further comprising an adjustment screw for adjusting a position of the alignment lever member. 19. The alignment apparatus of claim 12, wherein the main body includes an aperture configured to align with an aperture of the turbine casing segment. 20. The alignment apparatus of claim 19, further comprising an attachment member for connecting the main body with the turbine casing segment at the aperture of the main body and the aperture of the turbine casing segment. | F01D25/246 | F01D9/041 | F05D2230/644 | F05D2220/31 | NA | NA | NA | NA | NA | NA | NA | NA | NA | NA | NA | NA | NA | NA | NA
US9726028 | Ductile alloys for sealing modular component interfaces | A vane assembly (10) having: an airfoil (12) and a shroud (14) held together without metallurgical bonding there between; a channel (22) disposed circumferentially about the airfoil (12), between the airfoil (12) and the shroud (14); and a seal (20) disposed in the channel (22), wherein during operation of a turbine engine having the vane assembly (10) the seal (20) has a sufficient ductility such that a force generated on the seal (20) resulting from relative movement of the airfoil (12) and the shroud (14) is sufficient to plastically deform the seal (20). | 2011 | MARRA JOHN J ¦ WESSELL BRIAN J ¦ JAMES ALLISTER W ¦ MARSH JAN H ¦ GEAR PAUL J | MARRA, JOHN J. ¦ WESSELL, BRIAN J. ¦ JAMES, ALLISTER W. ¦ MARSH, JAN H. ¦ GEAR, PAUL J. | 5 | - | SEABE, JUSTIN | - | 0 | 0 | 1. A vane assembly comprising: an airfoil and a shroud held together without metallurgical bonding there between; a channel disposed circumferentially about the airfoil, between the airfoil and the shroud; a seal disposed in the channel, wherein during operation of a turbine engine comprising the vane assembly the seal comprises a sufficient ductility such that a force generated on the seal resulting from relative movement of the airfoil and the shroud is sufficient to plastically deform the seal; and wherein the shroud is monolithic, the vane assembly further comprising interlocking features of the airfoil and the shroud that hold the airfoil and the shroud together. 2. The vane assembly of claim 1, wherein the airfoil and the shroud comprise sufficient structural integrity to operate without the seal. 3. The vane assembly of claim 1, wherein the relative movement causes seal material to move from an area of decreased channel volume to an area of increased channel volume. 4. The vane assembly of claim 1, wherein the channel is formed in only one of the airfoil or the shroud. 5. The vane assembly of claim 1, wherein the channel comprises a groove in the airfoil and an associated groove in the shroud. 6. The vane assembly of claim 1, wherein the channel spans less than an entire perimeter of the airfoil. 7. The vane assembly of claim 6, wherein an ungrooved area of the airfoil between ends of the channel is disposed on a suction side of the airfoil. 8. The vane assembly of claim 1, wherein the seal comprises a seal material comprising a Young's modulus of no more than approximately 220 GPa (20 million psi) at 800° C. 9. The vane assembly of claim 1, wherein the seal comprises a seal material comprising a creep rate of no less than 0.001 s−1 at a temperature of 800° C. with an applied stress of 500 MPa. 10. The vane assembly of claim 1, wherein the seal comprises a seal material comprising a melting temperature not greater than twice an operating temperature of the seal. 11. The vane assembly of claim 10, wherein the seal operating temperature is 500° C.±100° C. 12. The vane assembly of claim 1, wherein the seal comprises aluminum, aluminum alloys, tin, tin alloys, pure nickel, bronze, or brass. | F01D9/042 | B22D19/0072 | B22D19/04 | F01D11/006 | F05D2300/10 | F05D2300/506 | F05D2300/518 | Y10T29/49323 | NA | NA | NA | NA | NA | NA | NA | NA | NA | NA | NA
US9856747 | Nozzle guide vane with cooled platform for a gas turbine | A platform for supporting a nozzle guide vane for a gas turbine is provided. The platform has a gas passage surface arranged to be in contact with a streaming operation gas, and a cooling channel for guiding a cooling fluid within the cooling channel formed in an inside of the platform. A cooling portion of an inner surface of the cooling channel is in thermal contact with the gas passage surface. The platform is an integrally formed part representing a segment in a circumferential direction of the gas turbine. The cooling channel has a first cooling channel portion and a second cooling channel portion arranged downstream of the first cooling channel portion with respect to a streaming direction of the operation gas. The first cooling channel portion and the second cooling channel portion are interconnected. | 2011 | DAVIS ANTHONY ¦ WALKER PAUL MATHEW | DAVIS, ANTHONY ¦ WALKER, PAUL MATHEW | 2 | - | LAURENZI, MARK | HU, XIAOTING | 0 | 0 | 1. A platform part for supporting a nozzle guide vane for a gas turbine, comprising: a gas passage surface arranged to be in contact with a streaming operation gas; and a cooling channel for guiding a cooling fluid within the cooling channel, an entry hole for introducing the cooling fluid into the cooling channel, wherein the entry hole is arranged at an upstream side of the cooling channel with respect to a streaming direction of the operation gas, wherein the cooling channel is formed in an inside of the platform part, wherein a cooling portion of an inner surface of the cooling channel is in thermal contact with the gas passage surface, wherein the platform part is an integrally formed part representing a segment in a circumferential direction of the gas turbine, wherein the cooling channel comprises a first cooling channel portion and a second cooling channel portion, wherein the second cooling channel portion is arranged downstream of the first cooling channel portion with respect to the streaming direction of the operation gas, wherein the first cooling channel portion and the second cooling channel portion are interconnected such that the cooling fluid is guided within the first cooling channel portion and then guided within the second cooling channel portion, andwherein the first cooling channel portion and the second cooling channel portion extend along the circumferential direction of the gas turbine and are adapted such that: a first portion of the cooling fluid flows in a first direction within a first segment of the first cooling channel portion; a second portion of the cooling fluid flows in a second direction within a second segment of the first cooling channel portion; the first portion of the cooling fluid flows within a first segment of the second cooling channel portion; and the second portion of the cooling fluid flows within a second segment of the second cooling channel portion, wherein the first portion of the cooling fluid and the second portion of the cooling fluid flow towards each other and join each other within the second cooling channel portion, wherein the entry hole introduces the cooling fluid directly into the first cooling channel portion from upstream of the first cooling channel portion from a region of the gas turbine arranged, in reference to the cooling channel, radially away from the nozzle guide vane. 2. The platform part according to claim 1, wherein the cooling channel is configured such that a consistent extent of the cooling channel in the circumferential direction is at least three times greater than an extent of the cooling channel in any other direction. 3. The platform part according to claim 1, further comprising a plurality of turbulators protruding from the cooling portion of the inner surface of the cooling channel for increasing a turbulence of the cooling fluid guided within the cooling channel. 4. The platform part according to claim 3, wherein the turbulator extends along the cooling portion of the inner surface transversely to the circumferential direction. 5. The platform part according to claim 1, further comprising an exit hole for allowing the cooling fluid to exit the cooling channel towards the streaming operation gas. 6. The platform part according to claim 5, wherein the exit hole exits the cooling fluid from the cooling channel portion of the cooling channel arranged farthest downstream with respect to the streaming direction of the operation gas. 7. The platform part according to claim 5, wherein the exit hole is configured such that the exiting cooling fluid cools the gas passage surface at an axial position of a downstream edge of the nozzle guide vane. 8. The platform part according to claim 5, wherein the exit hole opens towards a rotor stator cavity. 9. A nozzle guide vane arrangement, comprising: the platform part for the gas turbine according to claim 1; and the nozzle guide vane supported at the platform part and protruding from the gas passage surface of the platform part. 10. The nozzle guide vane arrangement according to claim 9, wherein the cooling channel is arranged axially downstream of the nozzle guide vane with respect to the streaming direction of the operation gas. 11. The nozzle guide vane arrangement according to claim 9, wherein the platform part supports the nozzle guide vane at a radially inner portion of the nozzle guide vane. 12. The nozzle guide vane arrangement according to claim 9, wherein the nozzle guide vane arrangement is an integrally formed part. 13. A method for manufacturing a platform part for supporting a nozzle guide vane for a gas turbine, comprising: arranging a gas passage surface to be in contact with a streaming operation gas; forming a cooling channel in an inside of the platform part; and guiding a cooling fluid within the cooling channel such that a cooling portion of an inner surface of the cooling channel is in thermal contact with the gas passage surface, arranging an entry hole for introducing the cooling fluid into the cooling channel, the entry hole arranged at an upstream side of the cooling channel with respect to a streaming direction of the operation gas, wherein the cooling fluid is from a region of the gas turbine arranged, in reference to the cooling channel, radially away from the nozzle guide vane, wherein the platform part is integrally formed and provides a segment in a circumferential direction of the gas turbine, wherein the cooling channel comprises a first cooling channel portion and a second cooling channel portion, wherein the second cooling channel portion is arranged downstream of the first cooling channel portion with respect to the streaming direction of the operation gas, wherein the first cooling channel portion and the second cooling channel portion are interconnected such that the cooling fluid is guided within the first cooling channel portion and then guided within the second cooling channel portion, andwherein the first cooling channel portion and the second cooling channel portion extend along the circumferential direction of the gas turbine and are adapted such that: a first portion of the cooling fluid flows in a first direction within a first segment of the first cooling channel portion; a second portion of the cooling fluid flows in a second direction within a second segment of the first cooling channel portion; the first portion of the cooling fluid flows within a first segment of the second cooling channel portion; and the second portion of the cooling fluid flows within a second segment of the second cooling channel portion, wherein the first portion of the cooling fluid and the second portion of the cooling fluid flow towards each other and join each other within the second cooling channel portion, wherein the entry hole introduces the cooling fluid directly into the first cooling channel portion from upstream of the first cooling channel portion. 14. A platform part for supporting a nozzle guide vane for a gas turbine, comprising: a gas passage surface arranged to be in contact with a streaming operation gas; and a cooling channel for guiding a cooling fluid within the cooling channel, an entry hole for introducing the cooling fluid into the cooling channel, wherein the entry hole is arranged at an upstream side of the cooling channel with respect to a streaming direction of the operation gas, wherein the cooling channel is formed in an inside of the platform part, wherein a cooling portion of an inner surface of the cooling channel is in thermal contact with the gas passage surface, wherein the platform part is an integrally formed part representing a segment in a circumferential direction of the gas turbine, wherein the cooling channel comprises a first cooling channel portion and a second cooling channel portion, wherein the second cooling channel portion is arranged downstream of the first cooling channel portion with respect to the streaming direction of the operation gas, wherein the first cooling channel portion and the second cooling channel portion are interconnected such that the cooling fluid is guided within the first cooling channel portion and then guided within the second cooling channel portion, andwherein the first cooling channel portion and the second cooling channel portion extend along the circumferential direction of the gas turbine and are adapted such that: a first portion of the cooling fluid flows in a first direction within a first segment of the first cooling channel portion; a second portion of the cooling fluid flows in a second direction within a second segment of the first cooling channel portion; the first portion of the cooling fluid flows within a first segment of the second cooling channel portion; and the second portion of the cooling fluid flows within a second segment of the second cooling channel portion, wherein the first portion of the cooling fluid and the second portion of the cooling fluid flow towards each other and join each other within the second cooling channel portion, wherein the cooling channel is configured such that a consistent extent of the cooling channel in the circumferential direction is at least three times greater than an extent of the cooling channel in any other direction, wherein the entry hole introduces the cooling fluid directly into the first cooling channel portion from upstream of the first cooling channel portion from a region of the gas turbine arranged, in reference to the cooling channel, radially away from the nozzle guide vane. | F01D25/12 | F01D9/041 | Y10T29/49316 | F05D2240/81 | NA | NA | NA | NA | NA | NA | NA | NA | NA | NA | NA | NA | NA | NA | NA
US9574452 | Noise-reduced turbomachine | A turbomachine has an annular main flow duct through which passes a flow, and in which is arranged at least one stator provided with stator vanes. The stator vanes each have at least one recess issuing into a flow duct inside the stator vanes and the flow duct issues into a bypass duct of the turbomachine via at least one outflow duct provided with a shut-off element. | 2011 | ROSE MARCO ¦ WILLER LARS | ROSE, MARCO ¦ WILLER, LARS | 2 | SHUTTLEWORTH & INGERSOLL, PLC | BRADLEY, AUDREY K | DELGADO, ANTHONY AYALA | 1 | 1 | 1. A turbomachine, comprising: an annular main flow duct through which passes a flow; a bypass duct positioned outside the main flow duct; a stator having a plurality of stator vanes arranged in the main flow duct, the stator vanes each having a recess opening to the main flow duct; a flow duct inside each stator vane, the recess issuing into the flow duct; an outflow duct, connected to the bypass duct, the flow duct issuing into the bypass duct via the outflow duct; a shut-off valve for shutting-off flow through the outflow duct; wherein a pressure of the bypass duct at the connection to the outflow duct is less than a pressure of the main flow duct at the recess, creating a relative suction at the recess via the flow duct connecting to the outflow duct connecting to the bypass duct, thereby providing a flow through the recess from the main flow duct and issuing the suction flow into the bypass duct. 2. The turbomachine of claim 1, wherein the stator is a guide vane. 3. The turbomachine of claim 2, wherein the recess is a slot. 4. The turbomachine of claim 2, wherein the recess is formed as a linear row of holes. 5. The turbomachine of claim 2, wherein the recess is located on a suction side of the stator vane. 6. The turbomachine of claim 5, wherein the recess is arranged adjacent to a stator profile trailing edge of the stator vane. 7. The turbomachine of claim 6, wherein the recess extends substantially over an entire radial length of the stator vane. 8. The turbomachine of claim 7, and further comprising a plurality of recesses arranged at at least one chosen from equal and varying spacing to one another. 9. The turbomachine of claim 8, wherein the at least one outflow duct is connected to an annular duct extending in the circumferential direction relative to a machine axis, and the flow ducts issue into the annular duct . 10. The turbomachine of claim 9, and further comprising a diffuser, the outflow duct issuing into the bypass duct via the diffuser. 11. The turbomachine of claim 10, wherein the recess is dimensioned such that at least one chosen from an intensity and a circumferential extension of a wake flow flowing off at the profile trailing edge of the stator vane is reduced. 12. The turbomachine of claim 11, and further comprising a control unit for opening the shut-off valve in noise-relevant operating states. 13. The turbomachine of claim 1, wherein the recess is formed as a linear row of holes. 14. The turbomachine of claim 1, wherein the recess is located on a suction side of the stator vane. 15. The turbomachine of claim 1, wherein the recess is arranged adjacent to a stator profile trailing edge of the stator vane. 16. The turbomachine of claim 15, wherein the recess extends substantially over an entire radial length of the stator vane. 17. The turbomachine of claim 16, and further comprising a plurality of recesses arranged at at least one chosen from equal and varying spacing to one another. 18. A method for reducing noise of a turbomachine, comprising:providing a turbomachine, comprising: an annular main flow duct through which passes a flow; a bypass duct positioned outside the main flow duct; a stator having a plurality of stator vanes arranged in the main flow duct, the stator vanes each having a recess opening to the main flow duct; a flow duct inside each stator vane, the recess issuing into the flow duct; an outflow duct connected to the bypass duct, the flow duct issuing into the bypass duct via the outflow duct; a shut-off valve for shutting-off flow through the outflow duct; providing that a pressure of the bypass duct at the connection to the outflow duct is less than a pressure of the main flow duct at the recess, such that a relative suction is created at the recess via the flow duct connecting to the outflow duct connecting to the bypass duct; drawing off a fluid flow via the recess of the stator vane using the relative suction at the recess to reduce an intensity of a wake flow flowing off at a profile trailing edge of the stator vane; passing the fluid flow into a bypass duct of the turbomachine. 19. The method of claim 18, and further comprising passing the fluid flow from the recess through at least one chosen from the flow duct and an annular duct fluidically connected to the flow duct. | F01D9/041 | F01D5/145 | F01D5/18 | F01D9/02 | F02C7/045 | F02C9/18 | F04D27/023 | F04D29/544 | F04D29/682 | F05D2240/12 | F05D2240/122 | F05D2240/304 | F05D2260/96 | F05D2270/17 | Y02T50/671 | Y02T50/673 | Y02T50/676 | NA | NA
US9011085 | Ceramic matrix composite continuous “I”-shaped fiber geometry airfoil for a gas turbine engine | A Ceramic Matrix Composites (CMC) airfoil for a gas turbine engine includes at least one CMC ply which defines a suction side, an outer platform, a pressure side and an inner platform with a continuous “I”-shaped fiber geometry. | 2011 | SUCIU GABRIEL L ¦ ALVANOS IOANNIS | SUCIU, GABRIEL L. ¦ ALVANOS, IOANNIS | 2 | CARLSON, GASKEY & OLDS, P.C. | VERDIER, CHRISTOPHER | - | 1 | 1 | 1. A Ceramic Matrix Composite (CMC) airfoil for a gas turbine engine comprising: at least one CMC ply which defines a suction side, an outer platform, a pressure side and an inner platform, said at least one CMC ply including a plurality of fibers, said fibers having a continuous “I”-shaped geometry. 2. The Ceramic Matrix Composite airfoil as recited in claim 1, wherein at least a portion of an innermost CMC ply is spaced from a central airfoil axis to form a cored airfoil. 3. The Ceramic Matrix Composite airfoil as recited in claim 1, wherein an innermost CMC ply is directly adjacent a central airfoil axis to form a solid airfoil. 4. The Ceramic Matrix Composite airfoil as recited in claim 1, wherein said outer platform is chevron-shaped. 5. The Ceramic Matrix Composite airfoil as recited in claim 1, wherein said inner platform is chevron-shaped. 6. The Ceramic Matrix Composite airfoil as recited in claim 1, wherein said outer platform is chevron-shaped, and said inner platform is chevron-shaped. 7. The Ceramic Matrix Composite airfoil as recited in claim 1, wherein said pressure side is generally concave. 8. The Ceramic Matrix Composite airfoil as recited in claim 1, wherein said suction side is generally convex. 9. The Ceramic Matrix Composite airfoil as recited in claim 1, further comprising first and second fillets between said pressure side and said inner and outer platforms, respectively. 10. The Ceramic Matrix Composite airfoil as recited in claim 1, further comprising first and second fillets between said suction side and said inner and outer platforms, respectively. 11. The Ceramic Matrix Composite airfoil as recited in claim 1, wherein in the at least one CMC ply comprises a plurality of CMC plies. 12. A Ceramic Matrix Composite (CMC) vane structure for a gas turbine engine comprising: a CMC outer ring; a CMC inner ring; and a multiple of CMC airfoil sections integrated between said CMC outer ring and said CMC inner ring, each of said multiple of CMC airfoil sections formed from at least one CMC ply which defines a suction side, an outer platform, a pressure side and an inner platform, said at least one CMC ply including a plurality of fibers, said fibers having a continuous “I”-shaped geometry. 13. The Ceramic Matrix Composite (CMC) vane structure as recited in claim 12, wherein said multiple of CMC airfoil sections are located within a Low Pressure Turbine. 14. The Ceramic Matrix Composite (CMC) vane structure as recited in claim 12, wherein said multiple of CMC airfoil sections are located within a High Pressure Compressor. 15. The Ceramic Matrix Composite (CMC) vane structure as recited in claim 12, wherein said outer platform is chevron-shaped. 16. The Ceramic Matrix Composite (CMC) vane structure as recited in claim 12, wherein said inner platform is chevron-shaped. 17. The Ceramic Matrix Composite (CMC) vane structure as recited in claim 12, wherein said outer platform is chevron-shaped, and said inner platform is chevron-shaped. 18. A method of forming a Ceramic Matrix Composite (CMC) airfoil for a gas turbine engine comprising: wrapping at least one CMC ply to define a suction side, an outer platform, a pressure side and an inner platform, the at least one CMC ply including a plurality of fibers, the fibers having a continuous “I”-shaped geometry. 19. The method as recited in claim 18, further comprising: spacing an innermost CMC ply apart from a central airfoil axis to form a cored airfoil. 20. The method as recited in claim 18, further comprising: locating an innermost CMC ply directly adjacent a central airfoil axis to form a solid airfoil. | F01D25/246 | F01D5/282 | F01D5/284 | F01D9/041 | F01D11/008 | F05D2300/6033 | F05D2240/12 | Y10T29/49323 | Y10T29/49337 | NA | NA | NA | NA | NA | NA | NA | NA | NA | NA
US9822643 | Cooled vane of a turbine and corresponding turbine | A vane is provided for use in a fluid flow of a turbine engine. The vane includes a thin-walled radially extending aerodynamic vane body having axially spaced leading and trailing edges, and a radially outer platform. The wall of the vane body includes an outer shell and an inner shell and defines an interior cavity therein for flowing a cooling medium. A radially extending load strut is arranged at the inner shell of the wall of the leading edge of the vane body. | 2011 | BATT STEPHEN ¦ PACEY ANDY | BATT, STEPHEN ¦ PACEY, ANDY | 2 | - | LAURENZI, MARK | DELGADO, ANTHONY AYALA | 0 | 0 | 1. A vane for use in a fluid flow of a turbine engine, comprising: a thin-walled radially extending aerodynamic vane body having axially spaced leading and trailing edges, the wall of said vane body comprising an outer surface and an inner surface, the wall of said vane body defining an interior cavity therein for flowing a cooling medium, and a radially outer platform comprising a front rail, wherein the radially outer platform covers an end of the vane body, wherein a radially extending load strut is connected to the inner surface at the leading edge of the vane body, wherein the load stmt braces the vane body against the front rail of the radially outer platform, wherein the load strut tapers in the radially inward direction, wherein the wall of the vane body and the load stmt are integrally formed and are produced in one operation in a common mold. 2. The vane according to claim 1, wherein the load strut is arranged at the outer platform. 3. The vane according to claim 1, wherein the wall of the vane body, the outer platform and the load stmt are integrally formed and are produced in one operation in a common mold. 4. The vane according to claim 1, wherein the load strut is arranged at the inner surface of the wall of the entire leading edge of the vane body. 5. The vane according to claim 2, wherein a protrusion is arranged at the inner surface of the wall and in the central area of the vane body, wherein, the load stmt is averted from the protrusion to the outer platform. 6. The vane according to claim 5, wherein the protrusion has a U-shaped, ring-shaped or ringlike form. 7. The vane according to claim 5, wherein the protrusion and the wall of the vane body are integrally formed and are fabricated in one operation in a common mold. 8. The vane according to claim 5, wherein the load stmt is welded to the protrusion, to the wall of the vane body and to the outer platform. 9. The vane according to claim 1, wherein the vane further comprises an inner platform. 10. The vane according to claim 1, wherein the vane comprises metal, ceramic or fiber composite. 11. The vane according to claim 1, wherein the vane is a guide vane of a guide wheel of a turbine engine. 12. A turbine engine, comprising: at least one rotating wheel with a plurality of rotating vanes, and at least one guide wheel with a plurality of guide vanes, wherein the plurality of rotating vanes and/or the guide vanes includes a vane according to claim 1. 13. The turbine engine according to claim 12, wherein the turbine engine is a gas turbine engine or a steam turbine engine. 14. The vane according to claim 2, wherein the load strut is arranged from a central area of the vane body to the outer platform. 15. The vane according to claim 1, wherein the load strut comprises a rectangular cross-section form. | F01D5/041 | F01D9/042 | F01D5/181 | F05D2300/603 | F01D9/041 | NA | NA | NA | NA | NA | NA | NA | NA | NA | NA | NA | NA | NA | NA
US9869200 | Turbine vane hollow inner rail | A guide vane device for a turbine has an inner platform with a through hole forming a fluid channel for a cooling fluid, wherein the inner platform extends in a circumferential direction around a shaft of the turbine. The guide vane device further includes a hollow aerofoil with a cooling opening for exchanging the cooling fluid passing the through hole into or from the hollow aerofoil, wherein the hollow aerofoil is fixed to a first surface of the inner platform, and a rail with a recess with a cooling fluid passage forming a passage for the cooling fluid to the through hole, wherein the rail is fixed to a second surface of the inner platform and the rail extends along the second surface in the circumferential direction around the shaft. The cooling fluid passage has in the circumferential direction at least the dimension of the through hole. | 2011 | JONES RICHARD ¦ PACEY ANDY | JONES, RICHARD ¦ PACEY, ANDY | 2 | - | LAURENZI, MARK | DELGADO, ANTHONY AYALA | 0 | 0 | 1. Guide vane device for a turbine, the guide vane device comprising: an inner platform having a body defining a through hole through which a cooling fluid flows, wherein the inner platform extends in a circumferential direction around a shaft of a turbine, an aerofoil having sidewalls defining a cavity in fluid communication with the through hole, wherein the aerofoil is fixed to a first surface of the inner platform, a rail comprising a recessed portion extending in the circumferential direction and having a cooling fluid passage formed in the recessed portion and extending from the recessed portion through a body of the rail, the cooling fluid passage overlapping a cross-section of the through hole such that the cooling fluid flows through the cooling fluid passage, the through hole, and into the cavity, wherein the rail is fixed to a second surface of the inner platform and the rail extends along the second surface in the circumferential direction around the shaft, and wherein the cooling fluid passage comprises in the circumferential direction at least the dimension of the through hole; a further aerofoil fixed to the surface of the inner platform and in flow communication with the through hole, wherein the inner platform comprises a further through hole for flow of the cooling fluid there through, wherein the rail comprises a further recessed portion comprising a further cooling fluid passage formed therein for the cooling fluid to flow through the further cooling fluid passage and to the further through hole, and wherein the further cooling flow passage comprises in circumferential direction at least the dimension of the further through hole. 2. The guide vane device of claim 1, wherein the cooling fluid passage has a larger cross-sectional area than the through hole. 3. The guide vane device of claim 1, wherein the rail is integrally formed with the platform. 4. The guide vane device of claim 1, wherein the aerofoil is integrally formed with the inner platform. 5. The guide vane device of claim 1, further comprising: an outer platform to which the aerofoil is attached at an outer end of the aerofoil. | F01D25/12 | B23P15/04 | F01D5/189 | F01D9/02 | F01D9/042 | F01D9/047 | F01D11/001 | F01D11/005 | F01D9/06 | Y10T29/49316 | F05D2240/12 | F05D2240/81 | F05D2240/91 | F05D2260/201 | NA | NA | NA | NA | NA
US8870523 | Method for manufacturing a hot gas path component and hot gas path turbine component | According to one aspect of the invention, a method for manufacturing a hot gas path component of a turbine is provided, the method including forming cooling channels in a surface of a member. The method also includes disposing a layer on the surface of the member to enclose the cooling channels, the layer being disposed on a portion of the member to be cooled and bonding the layer to the surface, wherein bonding comprises heating the member and the layer. | 2011 | KOTTILINGAM SRIKANTH CHANDRUDU ¦ BUCCI DAVID VINCENT ¦ LACY BENJAMIN PAUL ¦ MOREY KATHLEEN BLANCHE ¦ TOLLISON BRIAN LEE ¦ WALSH PATRICK THOMAS | KOTTILINGAM, SRIKANTH CHANDRUDU ¦ BUCCI, DAVID VINCENT ¦ LACY, BENJAMIN PAUL ¦ MOREY, KATHLEEN BLANCHE ¦ TOLLISON, BRIAN LEE ¦ WALSH, PATRICK THOMAS | 6 | CANTOR COLBURN LLP | WHITE, DWAYNE J | - | 3 | 3 | 1. A method for manufacturing a hot gas path component of a turbine, the method comprising: forming cooling channels in a surface of a member; disposing a layer on the surface of the member to enclose the cooling channels, the layer being disposed on a portion of the member to be cooled; and bonding the layer to the surface, wherein bonding comprises heating the member and the layer, wherein bonding the layer comprises disposing a braze filler metal between the layer and the surface and heating the layer, the member and the braze filler metal to a selected temperature. 2. The method of claim 1, wherein the selected temperature comprises a temperature greater than about 1800 degrees Fahrenheit. 3. The method of claim 1, wherein the braze filler material comprises a metallic foil. 4. The method of claim 1, wherein forming cooling channels comprises investment casting the cooling channels in the member. 5. The method of claim 1, wherein forming cooling channels comprises machining the cooling channels in the member. 6. The method of claim 1, wherein forming cooling channels comprises forming the channels using at least one of a water jet, a mill, a laser, and electric discharge machining. 7. The method of claim 1, wherein disposing the layer comprises disposing the layer with a thickness less than about 0.8 mm. 8. A method for manufacturing a hot gas path component of a turbine, the method comprising: forming cooling channels in a surface of a member; disposing a layer on the surface of the member to enclose the cooling channels, the layer being disposed on a portion of the member to be cooled; and bonding the layer to the surface, wherein bonding comprises heating the member and the layer, and wherein bonding the layer comprises diffusion bonding the layer and member at a selected temperature. 9. A hot gas path turbine component, the component comprising: a member with cooling channels formed in a surface of the member; a layer disposed on the surface of the member to enclose the cooling channels, wherein a thickness of the layer is less than about 0.8 mm and wherein the layer is bonded to the surface by heating the member and the layer; and a braze filler metal disposed between the layer and the surface. 10. The component of claim 9, wherein the braze filler metal, member and layer is heated to a selected temperature greater than about 2125 degrees Fahrenheit. 11. The component of claim 9, wherein the braze filler material comprises a metallic foil. 12. The component of claim 9, wherein the cooling channels are formed by one selected from the group consisting of: investment casting the cooling channels in the member, machining the cooling channels in the member and by using a water jet. 13. The component of claim 9, wherein the layer has cooling holes drilled before the layer is bonded to the member. 14. The component of claim 9, wherein the layer has is coated before the layer is bonded to the member. 15. The component of claim 9, wherein bonding the layer comprises diffusion bonding the layer and member at a selected temperature. 16. The component of claim 9, wherein the layer is coated and has cooling holes drilled after the layer is bonded to the member. 17. A hot gas path turbine component, the component comprising: a first member with cooling channels formed in a surface of the first member; a filler material disposed on the surface of the first member; and a second member disposed on the filler material and surface of the first member to enclose the cooling channels, wherein a thickness of the first member or the second member is less than about 2.5 mm, and wherein the layer is bonded to the surface by heating the filler material, first member and second member to a selected temperature. 18. The component of claim 17, wherein the selected temperature is less than a melting point of the first and second members and greater than a melting point of the filler material. | B23K31/02 | F05D2230/237 | F02C7/00 | F01D9/04 | F05D2240/11 | F05D2260/20 | Y10T29/49323 | NA | NA | NA | NA | NA | NA | NA | NA | NA | NA | NA | NA
US8845272 | Turbine shroud and a method for manufacturing the turbine shroud | A turbine shroud includes a body having a plurality of sides. A first inward facing groove is defined by a first side of the body, and a first seal covers the first inward facing groove to define a first fluid passage in the first inward facing groove along the first side of the body. A first inlet port through the first seal fluid communication through the first seal into the first fluid passage. A method for forming a turbine shroud includes forming an inner surface and forming an outer surface opposed to the inner surface, wherein the outer surface is configured for exposure to a hot gas path. The method further includes defining a first slot in the inner surface and extending a first seal across the first slot to define a first fluid passage in the first slot along the inner surface. | 2011 | GENERAL ELECTRIC | WEBER, DAVID WAYNE ¦ FOSTER, GREGORY THOMAS | 2 | DORITY & MANNING, PA | KERSHTEYN, IGOR | LEE, JR., WOODY A | 1 | 1 | 1. A turbine shroud comprising: a. a body having a plurality of sides and a floor portion, wherein the plurality of sides extend radially outwardly from the floor portion; b. a first inward facing groove defined by the body along a first lateral side of the body proximate to the floor portion; c. a first seal covering the first inward facing groove to define a first fluid passage in the first inward facing groove along the first side of the body, wherein the first seal is connected to the first lateral side and to the floor portion; and d. a first inlet port through the first seal, wherein the first inlet port provides fluid communication through the first seal into the first fluid passage. 2. The turbine shroud as in claim 1, further comprising at least one outlet port through the first side of the body, wherein the at least one outlet port provides fluid communication from the first fluid passage through the first side of the body. 3. The turbine shroud as in claim 1, further comprising a continuous fluid pathway through the first seal, into the first fluid passage, and out of the first side of the body. 4. The turbine shroud as in claim 1, wherein the first seal is welded or brazed across the first inward facing groove. 5. The turbine shroud as in claim 1, wherein the first inward facing groove extends axially along a length of the body. 6. The turbine shroud as in claim 1, further comprising a second inward facing groove defined by the body along a second side of the body proximate to the floor portion and a second seal covering the second inward facing groove to define a second fluid passage in the second inward facing groove along the second side of the body, wherein the second seal is connected to the second lateral side and to the floor portion. 7. The turbine shroud as in claim 6, further comprising a second inlet port through the second seal, wherein the second inlet port provides fluid communication through the second seal into the second fluid passage. 8. A turbine shroud comprising: a. a body having an inner surface at least partially defined along an intersection between a first lateral side and a floor protion of the body; b. an outer surface opposed to the inner surface, wherein the outer surface is configured for exposure to a hot gas path; c. a first slot defined by the body along the first lateral side; d. a first seal extending across the first slot to define a first fluid passage in the first slot, wherein the first seal is connected to the body along the first lateral side and the floor protion; e. a first inlet port through the first seal, wherein the first inlet port provides fluid communication through the first seal into the first fluid passage; and f. wherein the first inlet port is oriented to direct a fluid towards an inner surface of the first lateral side. 9. The turbine shroud as in claim 8, further comprising at least one outlet port through the outer surface, wherein the at least one outlet port provides fluid communication from the first fluid passage through the outer surface. 10. The turbine shroud as in claim 8, further comprising a continuous fluid pathway through the first seal, into the first fluid passage, and out of the outer surface. 11. The turbine shroud as in claim 8, wherein the first seal is connected to the inner surface. 12. The turbine shroud as in claim 8, further comprising a second slot defined by the body along a second lateral side and a second seal extending across the second slot to define a second fluid passage in the second slot along the inner surface wherein the second seal is connected to the second lateral side and to the floor portion. 13. The turbine shroud as in claim 12, further comprising a second inlet port through the second seal, wherein the second inlet port provides fluid communication through the second seal into the second fluid passage. 14. A method for forming a turbine shroud comprising: a. forming a floor portion of a shroud body; b. forming a first lateral side that extends substantially perpendicular to the floor portion, wherein the floor portion the first lateral side at least partially define an inner surface of the shroud body; c. forming an outer surface opposed to the inner surface, wherein the outer surface is configured for exposure to a hot gas path; d. defining a first slot in the body along the first lateral side; and e. extending a first seal across the first slot to define a first fluid passage in the first slot along the inner surface, wherein the first seal is connected to the shroud body along the first lateral side and the floor portion. 15. The method as in claim 14, futher comprising forming a first inlet port through the first seal, wherein the first inlet port provides fluid communication through the first seal into the first fluid passage. 16. The method as in claim 14, further comprising forming at least one output port through the outer surface. 17. The method as in claim 14, further comprising welding or brazing the first seal to the inner surface. 18. The method as in claim 14, further comprising forming a second lateral side that extends substantially perpendicular to the inner surface, defining a second slot in the body along the second lateral side and extending a second seal across the second slot to define a second fluid passage in the second slot along the inner surface, wherein the second seal iS connected to the body along the first lateral side and the floor portion. 19. The turbine shroud as in claim 18, further comprising forming a second inlet port through the second seal, wherein the second inlet port provides fluid communication through the second seal into the second fluid passage. | F01D11/08 | F01D9/04 | F01D25/246 | F01D25/12 | F05D2260/20 | Y10T29/49297 | F01D11/122 | F05D2230/232 | F05D2230/237 | F05D2240/11 | NA | NA | NA | NA | NA | NA | NA | NA | NA
US8740556 | Structural and aerodynamic module for a turbomachine casing and casing structure comprising a plurality of such a module | A structural and aerodynamic module including two blades each extending along a longitudinal axis, in which each blade includes a leading edge, a trailing edge, a radially inner edge, and a radially outer edge, is provided. The module also includes a radially inner platform mechanically connecting the radially inner edges of the two blades, and a radially outer platform mechanically connecting the radially outer edges of the two blades such that the two blades and the radially outer and inner platforms delimit a flow stream. The two blades and the platforms are made from a composite material and the two blades are fixed on the radially outer and inner platforms using screw-nut assemblies. | 2011 | SAFRAN AIRCRAFT ENGINES | PAPIN, THIERRY GEORGES PAUL ¦ RAFFY, ALAIN ¦ RAULIN, DOMINIQUE | 3 | OBLON, SPIVAK, MCCLELLAND, MAIER & NEUSTADT, L.L.P. | LOOK, EDWARD | FLORES, JUAN G | 2 | 2 | 1. A module for producing a turbomachine casing comprising: two blades each extending along a longitudinal axis, each blade each comprising a leading edge, a trailing edge, a radially inner edge and a radially outer edge, the radially outer and radially inner edges of the blades having a curved profile, said blades comprising bores for passage of screws, a radially inner platform mechanically connecting the radially inner edges of the two blades, and a radially outer platform mechanically connecting the radially outer edges of the two blades, wherein the two blades and the radially outer and inner platforms delimit a flow stream, wherein the two blades and the radially outer platform are made from a composite material, and wherein the two blades are fixed on the radially outer and inner platforms using screw-nut assemblies mounted in the bores of the blades. 2. The module according to claim 1, wherein an axis of the screws is substantially orthogonal to the longitudinal axes of the blades. 3. The module according to claim 1, wherein the blades and the radially outer platform comprise fibers woven in three dimensions. 4. The module according to claim 3, wherein the fibers of the blades and the fibers of the radially outer platform are the same. 5. A platform for making a module according to claim 1, intended to connect two blades at radially outer edges or radially inner edges thereof, said edges being fixed on the platform by screw-nut assemblies, said platform comprising two opposite lateral edges intended to be in contact with faces of the blades comprising bores intended to be passed through by the screws, said lateral edges having a curved profile corresponding to a curved profile of the blades, said platform being made from a composite material. 6. The platform according to claim 5, wherein the platform is a radially inner platform comprising a radially outer face which recreates a flow stream. 7. A structure comprising: a plurality of modules arranged angularly on an inner hub, each module comprising: two blades each extending along a longitudinal axis, each blade each comprising a leading edge, a trailing edge, a radially inner edge and a radially outer edge, the radially outer and radially inner edges of the blades having a curved profile, said blades comprising bores for the passage of screws, a radially inner platform mechanically connecting the radially inner edges of the two blades, and a radially outer platform mechanically connecting the radially outer edges of the two blades, wherein the two blades and the radially outer and inner platforms delimit a flow stream, wherein the two blades and the radially outer platform are made from a composite material, and wherein the two blades are fixed on the radially outer and inner platforms using screw-nut assemblies in the bores of the blades. 8. The structure according to claim 7, wherein said modules are arranged relative to each other so that a distance between two blades of two adjacent modules is substantially equal to a distance between two blades of a same module. 9. The structure according to claim 7, further comprising a first group of at least one metal vane in angular position at twelve o'clock and a second group of at least one metal vane in angular position at six o'clock, the modules being arranged between the first and second groups of metal vanes. 10. The structure according to claim 9, further comprising: first radially inner aerodynamic panels and first radially outer aerodynamic panels arranged between each pair of modules so as to recreate flow streams, and second aerodynamic panels arranged between each pair of metal vanes between two radially outer platforms. 11. The structure according to claim 7, further comprising radially inner aerodynamic panels and radially outer aerodynamic panels arranged between each pair of modules so as to recreate the flow streams. 12. A turbomachine comprising a structure according to claim 7. 13. The turbomachine according to claim 12, forming a dual-flow turbojet engine, wherein the structure forms an intermediate casing fixed on an inner hub and on an outer shroud. | F05D2300/603 | F05D2240/12 | F01D11/008 | Y02T50/672 | Y02T50/673 | F01D25/162 | F05B2260/301 | F01D9/041 | NA | NA | NA | NA | NA | NA | NA | NA | NA | NA | NA
US8966756 | Gas turbine engine stator vane assembly | A method of assembling gas turbine engine front architecture includes positioning inner and outer fairings relative to one another. Multiple vanes are arranged circumferentially between the inner and outer fairings. A liquid sealant is applied around a perimeter of the vanes to seal between the vanes and at least one of the fairings. | 2011 | FEIGLESON STEVEN J ¦ TREMBLAY DENNIS R ¦ EDWARDS WILLIAM R | FEIGLESON, STEVEN J. ¦ TREMBLAY, DENNIS R. ¦ EDWARDS, WILLIAM R. | 3 | CARLSON, GASKEY & OLDS, P.C. | WIEHE, NATHANIEL | LEE, JR., WOODY A | 6 | 6 | 1. A method of assembling gas turbine engine front architecture comprising the steps of: positioning inner and outer fairings relative to one another; arranging multiple vanes circumferentially between the inner and the outer fairings, the arranging step includes inserting the vanes into first and second slots respectively provided in the outer and inner fairings, each vane includes an airfoil having outer and inner perimeters respectively received in the first and second slots, the arranging step includes providing gaps between the outer and the inner perimeters and the outer and inner fairings at their respective first and second slots, wherein the inner perimeters are suspended relative to the inner fairing and the outer perimeters are suspended relative to the outer fairing; applying a liquid sealant around a perimeter of each end of the vanes at the both of the respective inner and outer fairings, the applying step includes laying the liquid sealant about both the inner and outer perimeters within their respective gaps, the applying step is performed subsequent to the arranging step and the gaps are maintained during the applying step; and bonding and supporting the ends of vanes relative to the one of the fairings with the liquid sealant, wherein there is no direct contact between the vanes and the inner and outer fairings, wherein the liquid sealant provides the only mechanical connection and support of the vanes relative to both the inner and outer fairings. 2. The method according to claim 1, wherein the liquid sealant is silicone rubber provided in one of a thixotropic formulation or a room temperature vulcanization formulation, the liquid sealant providing a solid seal in a cured state. | F01D9/042 | F01D25/285 | F05D2230/60 | F05D2240/55 | F05D2300/437 | Y10T29/49323 | Y10T29/49885 | Y10T29/49982 | Y10T156/10 | NA | NA | NA | NA | NA | NA | NA | NA | NA | NA
US9328618 | High-pressure turbine nozzle for a turbojet | A high temperature turbine nozzle with automatic regulation of flow of cooling air passing therethrough. Each of vanes includes a first sleeve drilled with holes and a second sleeve that is engaged in the first sleeve, drilled with corresponding holes, and made of a material possessing a coefficient of expansion different from that of the first sleeve. | 2011 | GROHENS REGIS ¦ ROYAN RENAUD GABRIEL CONSTANT | GROHENS, REGIS ¦ ROYAN, RENAUD GABRIEL CONSTANT | 2 | OBLON, MCCLELLAND, MAIER & NEUSTADT, L.L.P. | KERSHTEYN, IGOR | EASTMAN, AARON R | 0 | 0 | 1. A nozzle for a high-pressure turbine of a turbojet, the nozzle comprising: a ring of stationary and hollow vanes arranged between first and second coaxial annular platforms defining a gas flow passage and in which each vane includes at least one cavity housing a first sleeve including a first end opening out to an outside of the passage through one of the platforms and including an end wall at a second end, the first sleeve being drilled by a plurality of holes opening out into the cavity, wherein a second sleeve of material possessing a coefficient of expansion different from that of the first sleeve is engaged inside the first sleeve and is shaped so that an outside wall of the second sleeve is substantially in contact with an inside wall of the first sleeve, wherein the second sleeve is drilled by a plurality of holes substantially in correspondence with the holes of the first sleeve, one end of the second sleeve being fastened to the end wall of the first sleeve, and wherein the holes of the second sleeve are in partial alignment with the holes of the first sleeve at a first temperature, and the holes of the second sleeve are in maximum alignment with the holes of the first sleeve at a second temperature higher than the first temperature. 2. A nozzle according to claim 1, wherein the holes formed in each first sleeve, and the holes formed in the corresponding second sleeve, are in maximum correspondence at a nominal operating temperature corresponding to hot stages of operation of the turbojet. 3. A nozzle according to claim 2, wherein each vane includes a leading edge cavity first sleeve opening out to an outside of the passage through one platform and a trailing edge cavity first sleeve opening out to the outside of the passage through the other platform, and each leading edge and the trailing edge first cavity houses a corresponding second sleeve. 4. A nozzle according to claim 1, wherein each vane includes a leading edge cavity first sleeve opening out to an outside of the passage through one platform and a trailing edge cavity first sleeve opening out to the outside of the passage through the other platform, and each leading edge and the trailing edge first cavity houses a corresponding second sleeve. 5. A nozzle according to claim 1, wherein the first sleeves are made of metal and the second sleeves are made of composite material having a relatively lower coefficient of expansion. 6. A nozzle according to claim 5, wherein the second sleeves are made of ceramic. 7. A nozzle according to claim 1, wherein each first sleeve and the second sleeve that it contains are paired. | F01D5/189 | F01D9/04 | F01D17/085 | F05D2220/3212 | F05D2240/126 | F05D2270/08 | F05D2300/21 | F05D2300/50212 | F05D2300/603 | Y02T50/672 | Y02T50/676 | Y02T50/677 | NA | NA | NA | NA | NA | NA | NA
US8821111 | Gas turbine vane with cooling channel end turn structure | A vane structure for a gas turbine engine. The vane structure includes a radially outer platform and a radially inner platform, and an airfoil having an outer wall extending radially between the outer platform and the inner platform. A cooling passage is defined within the outer wall and has a plurality of radially extending channels. An outer end turn structure is located at the outer platform to conduct cooling fluid in a chordal direction between at least two of the channels. The outer end turn structure includes an enlarged portion wherein the enlarged portion is defined by an enlarged dimension, in a direction transverse to the chordal direction, between the at least two channels. | 2010 | GEAR PAUL J ¦ WESSELL BRIAN J ¦ ESHAK DANIEL M | GEAR, PAUL J. ¦ WESSELL, BRIAN J. ¦ ESHAK, DANIEL M. | 3 | - | LOOK, EDWARD | LEGENDRE, CHRISTOPHER R | 11 | 14 | 1. A vane structure for a gas turbine engine, said vane structure comprising: a radially outer platform including an inner surface defining a portion of a hot gas path through said gas turbine engine and an opposing outer surface in communication with a cooling fluid source; a radially inner platform including an outer surface defining a portion of said hot gas path and an opposing inner surface; an airfoil including an airfoil outer wall extending radially between said outer platform and said inner platform, said outer wall including chordally spaced leading and trailing edges, and spaced pressure and suction sidewalls extending between and joined at said leading and trailing edges; a cooling passage defined within said outer wall and having a plurality of radially extending channels including an upstream channel, a downstream channel and a medial channel between said upstream channel and said downstream channel; said upstream channel being defined between said pressure and suction sidewalls where they join at said leading edge, and said upstream channel conducts cooling fluid from said cooling fluid inlet in a radially inward direction toward said inner platform, said medial channel conducts cooling fluid from said upstream channel in a radially outward direction toward said outer platform and said downstream channel conducts cooling fluid from said medial channel in said radially inward direction; an outer end turn structure extending radially outwardly from said outer surface of said outer platform to conduct cooling fluid in a chordal direction between said medial channel and said downstream channel; including a cooling fluid inlet for providing cooling fluid from said cooling fluid supply to said upstream channel, said cooling fluid inlet extending through said outer end turn structure from a location radially outwardly from said outer surface to said upstream channel; said outer end turn structure including an enlarged portion wherein said enlarged portion is formed by an internal passage wall defining an enlarged dimension, in a direction transverse to said chordal direction and perpendicular to the radial direction, for conducting cooling fluid between said medial channel and said downstream channel; and at chordal sections comprising sections taken radially through each of said medial channel and said downstream channel, and viewed in the chordal direction, said enlarged dimension is greater than a dimension of each of said medial and downstream channels, as determined at each said chordal section and measured in said direction transverse to said chordal direction and perpendicular to the radial direction, at a location adjacent to said enlarged portion. 2. The vane structure of claim 1, wherein said enlarged portion extends from a location radially outwardly from said outer surface of said outer platform to a location radially inwardly from said outer surface of said outer platform. 3. The vane structure of claim 1, including an upstream outer rail structure and a downstream outer rail structure, said upstream and downstream outer rail structures extending radially outwardly from said outer surface, said outer end turn structure having an upstream end adjoining an intersection of said upstream outer rail structure with said outer surface and a downstream end adjoining an intersection of said downstream outer rail structure with said outer surface. 4. The vane structure of claim 1, wherein said enlarged portion is configured as a generally circular shape, as viewed at said chordal sections. 5. A vane structure for a gas turbine engine, said vane structure comprising: a radially outer platform; a radially inner platform; an airfoil including an airfoil outer wall extending in a radial direction between said outer platform and said inner platform, said outer wall including chordally spaced leading and trailing edges; a cooling passage defined within said outer wall and having a plurality of radially extending channels; an outer end turn structure located at said outer platform to conduct cooling fluid in a chordal direction between at least two of said channels, said outer end turn structure including an enlarged portion wherein said enlarged portion is formed by an internal passage wall defining an enlarged dimension, in a direction transverse to said chordal direction and perpendicular to the radial direction, between said at least two channels; and at chordal sections comprising sections taken radially through each of said at least two channels and viewed in the chordal direction, said enlarged dimension is greater than a dimension of each of said at least two channels, as determined at each said chordal section and measured in said direction transverse to said chordal direction and perpendicular to the radial direction, at a location adjacent to said enlarged portion. 6. The vane structure of claim 5, wherein said outer platform includes an inner surface defining a portion of a hot gas path through said gas turbine engine and an opposing outer surface in communication with a cooling fluid source, said outer end turn structure extending radially outwardly from said outer surface. 7. The vane structure of claim 6, including an upstream outer rail structure and a downstream outer rail structure, said upstream and downstream outer rail structures extending radially outwardly from said outer surface, said outer end turn structure having an upstream end adjoining an intersection of said upstream outer rail structure with said outer surface and a downstream end adjoining an intersection of said downstream outer rail structure with said outer surface. 8. The vane structure of claim 7, including an upstream inner rail structure and a downstream inner rail structure, said upstream and downstream inner rail structures extending radially inwardly from an inner surface of said inner platform, and including an inner end turn structure having an upstream end adjoining an intersection of said upstream inner rail structure with said inner surface of said inner platform and a downstream end adjoining an intersection of said downstream inner rail structure with said inner surface of said inner platform. 9. The vane structure of claim 6, wherein said enlarged portion extends from a location radially outwardly from said outer surface to a location radially inwardly from said outer surface. 10. The vane structure of claim 9, wherein said outer wall includes a pressure sidewall and a suction sidewall, and said plurality of channels of said cooling passage include first, second and medial channels defined by first and second partitions extending between said pressure and suction sidewalls, said second partition located between said medial channel and said second channel, and said second partition having an inner end located adjacent said inner platform and having an outer end radially located generally aligned with a radial location of said inner surface of said outer platform. 11. The vane structure of claim 6, including a cooling fluid inlet for providing cooling fluid from said cooling fluid supply to one of said plurality of channels of said cooling passage, said cooling fluid inlet extending through said outer end turn structure radially outwardly from said outer surface. 12. The vane structure of claim 11, wherein said plurality of channels of said cooling passage include an upstream channel, a downstream channel and a medial channel between said upstream channel and said downstream channel, said cooling fluid inlet extending to said upstream channel and said enlarged portion of said outer end turn structure providing fluid communication between said medial channel and said downstream channel. 13. The vane structure of claim 6, wherein said outer surface defines a substantially planar portion, and including a fillet portion defining a radius from a radially outer portion of said outer end turn structure to said substantially planar surface for effecting a reduction in stress in an area of said radius. 14. The vane structure of claim 5, wherein said enlarged portion is configured as a generally circular shape, as viewed at said chordal sections. 15. A vane structure for a gas turbine engine, said vane structure comprising: a radially outer platform; a radially inner platform; an airfoil including an airfoil outer wall extending radially between said outer platform and said inner platform, said outer wall including chordally spaced leading and trailing edges; a cooling passage defined within said outer wall and having a plurality of radially extending channels; an end turn structure extending radially from a side of at least one of said inner and outer platforms opposite from said airfoil to conduct cooling fluid in a chordal direction between at least two of said channels; including upstream and downstream rail structures extending radially from said at least one platform, and said end turn structure having an upstream end adjoining an intersection of said upstream rail structure with said at least one platform and a downstream end adjoining an intersection of said downstream rail structure with said at least one platform; and wherein said airfoil includes curved pressure and suction sidewalls joined at said leading and trailing edges, said end turn structure includes opposing end turn walls, each said end turn wall defining a curvature substantially matching the curvature of one of said pressure and said suction sidewalls. 16. The vane structure of claim 15, said at least one platform defines a substantially planar portion, and including fillet portions defining a radius from each of said end turn walls to said substantially planar surface for effecting a reduction in stress in an area of said radius. | F01D5/187 | F01D9/041 | F05D2250/185 | F05D2240/10 | NA | NA | NA | NA | NA | NA | NA | NA | NA | NA | NA | NA | NA | NA | NA
US8684683 | Gas turbine nozzle attachment scheme and removal/installation method | A turbine nozzle attachment assembly includes an outer turbine component (a shroud or a turbine shell) formed with a circumferential groove open in a forward-facing axial direction; a nozzle segment including a vane extending between inner and outer bands, the outer band provided with an upstanding annular hook formed with a hook element extending in an aft-facing axial direction and received in the circumferential groove. The upstanding annular hook and hook element are formed with a circumferentially-oriented slot. An anti-rotation block is located in the circumferentially-oriented slot, and an anti-tipping plate having a circumferential width greater than a corresponding circumferential width of the circumferentially-oriented slot substantially covers a forward face of the anti-rotation block. The anti-rotation block and the anti-tipping plate are fastened directly to the outer turbine component. | 2010 | GENERAL ELECTRIC | BRUNT, THOMAS JAMES ¦ COIGN, ROBERT WALTER ¦ FOSTER, GREGORY THOMAS | 3 | NIXON & VANDERHYE P.C. | VERDIER, CHRISTOPHER | - | 0 | 2 | 1. A turbine nozzle attachment assembly for a turbine comprising: an outer turbine component formed with a circumferential groove open in a forward-facing axial direction; a nozzle segment including a vane extending between inner and outer bands, said outer band provided with an upstanding annular hook formed with a hook element extending in an aft-facing axial direction, said hook element received in said circumferential groove, said upstanding annular hook and said hook element formed with a circumferentially-oriented slot; an anti-rotation block located in said circumferentially-oriented slot; and an anti-tipping plate having a circumferential width greater than a corresponding circumferential width of said circumferentially-oriented slot, said anti-tipping plate substantially covering a forward face of said anti-rotation block; and wherein said anti-rotation block and said anti-tipping plate are fastened directly to said outer turbine component. 2. The turbine nozzle attachment assembly of claim 1, wherein, upon installation and prior to operation, said anti-rotation block is not engaged with said upstanding annular hook. 3. The turbine nozzle attachment assembly of claim 1 wherein said upstanding annular hook includes a radially extending stem connected to said hook element, and wherein said circumferentially-oriented slot is defined by a pair of opposed parallel faces of said upstanding annular hook and a circumferentially-extending base surface formed in said stem between said pair of opposed parallel faces. 4. The turbine nozzle attachment assembly of claim 3 wherein, during operation, said anti-rotation block is engaged with one of said opposed parallel faces of said upstanding annular hook. 5. The turbine nozzle attachment assembly of claim 1 wherein said outer turbine component comprises a shroud attached to an inner shell of the turbine. 6. The turbine nozzle attachment assembly of claim 1 wherein said anti-tipping plate is substantially rectangular in shape, and wherein said anti-rotation block has a thickness greater than a corresponding thickness of said anti-tipping plate. 7. A turbine nozzle and shroud attachment assembly comprising: an outer shroud formed with a circumferential groove open in a forward-facing axial direction; a nozzle segment including a vane extending between inner and outer bands, said outer band provided with an upstanding annular hook formed with a radially-oriented stem connected to a hook element extending in an aft-facing axial direction, said hook element received in said circumferential groove, said upstanding annular hook and said hook element formed with a circumferentially-oriented slot defined by a pair of opposed parallel faces of said upstanding annular hook and a circumferentially-extending base surface formed in said stem between said pair of opposed parallel faces; an anti-rotation block located in said circumferentially-oriented slot; an anti-tipping plate having a circumferential width greater than a corresponding circumferential width of said circumferentially-oriented slot, said anti-tipping plate substantially covering a forward face of said anti-rotation block and engaged with said upstanding annular hook; and wherein said anti-rotation block and said anti-tipping plate are fastened directly to said outer shroud; and wherein, upon installation and prior to operation, said anti-rotation block is not engaged with said upstanding annular hook. 8. The turbine nozzle and shroud attachment assembly of claim 7 wherein, during operation, said anti-rotation block is engaged with one of said opposed parallel faces of said upstanding annular hook. 9. The turbine nozzle and shroud attachment assembly of claim 8 wherein said outer shroud is attached to a shell of a turbine. 10. A method of installing a nozzle segment of a first stage row of nozzle segments arranged in a turbine component surrounding a rotor wheel such that said nozzle segment is prevented from rotating or tipping relative to said turbine component, the method comprising: providing an outer turbine component formed with a circumferential groove open in a forward-facing axial direction; providing the nozzle segment including a vane extending between inner and outer bands, said outer band provided with an upstanding annular hook formed with a hook element extending in an aft-facing axial direction, said hook element received in said circumferential groove; forming said upstanding annular hook and said hook element with a circumferentially-oriented slot; locating an anti-rotation block in said circumferentially-oriented slot; locating an anti-tipping plate having a circumferential width greater than a corresponding circumferential width of said circumferentially-oriented slot, over a forward face of said anti-rotation block; and securing said anti-rotation block and said anti-tipping plate directly to said outer turbine component. 11. The method of claim 10 wherein, upon installation and prior to operation, said anti-tipping plate is engaged with said upstanding annular hook but said anti-rotation block is not engaged with said upstanding annular hook. 12. The method of claim 10 wherein said upstanding annular hook includes a radially extending stem connected to said hook element, and wherein said circumferentially-oriented slot is defined by a pair of opposed parallel faces of said upstanding annular hook and a circumferentially-extending base surface formed in said stem between said pair of opposed parallel faces. 13. The method of claim 12 wherein during operation, said anti-rotation block is engaged with one of said opposed parallel faces of said upstanding annular hook. 14. The method of claim 10 and further comprising removal of a selected nozzle segment in said annular row of nozzle segments by the additional steps of: removing the anti-rotation block and anti-tipping plate from the selected nozzle segment and at least a pair of adjacent nozzle segments; reinstalling the anti-tipping plate on each of the selected nozzle segment and pair of adjacent nozzle segments; rotating said selected nozzle segment to a predetermined location; removing the anti-tipping plate of the selected nozzle segment; and removing the selected nozzle segment. 15. The method of claim 14 wherein, upon installation and prior to operation, said anti-tipping plate is engaged with said upstanding annular hook, but said anti-rotation block is not engaged with said upstanding annular hook. 16. The method of claim 14 wherein said upstanding annular hook includes a radially extending stem connected to said hook element, and wherein said circumferentially-oriented recess is defined by a pair of opposed parallel faces of said upstanding annular hook and a circumferentially-extending base surface formed in said stem between said pair of opposed parallel faces. 17. The method of claim 16 wherein during operation, said anti-rotation block is engaged with one of said opposed parallel faces on said upstanding annular hook. 18. The method of claim 10 wherein said outer turbine component comprises a shroud attached to an inner turbine shell. 19. The method of claim 18 wherein said outer turbine component comprises a turbine shell. | F01D25/246 | Y10T29/49721 | Y10T29/49243 | Y10T29/49817 | Y10T29/49323 | Y10T29/49318 | Y10T29/49815 | Y10T29/4973 | Y10T29/4932 | Y10T29/49963 | Y10T29/49718 | NA | NA | NA | NA | NA | NA | NA | NA
US8998573 | Resilient mounting apparatus for low-ductility turbine shroud | A turbine flowpath apparatus for a gas turbine engine includes: a flowpath component exposed at least partially to a primary combustion gas flowpath of the engine, the flowpath component comprising low-ductility material; a metallic annular stationary structure surrounding the flowpath component, including a bearing surface which bears against the flowpath component, so as to restrain the flowpath component from axial movement in a first direction; and a spring element disposed between the flowpath component and the stationary structure which resilient urges the flowpath component in the first direction against the bearing surface. | 2010 | GENERAL ELECTRIC | ALBERS, JOSEPH ¦ MARUSKO, MARK ¦ WILSON, BARRY ¦ DZIECH, AARON ¦ JOHNSON, CHRISTOPHER | 5 | GENERAL ELECTRIC COMPANY | LOOK, EDWARD | LEGENDRE, CHRISTOPHER R | 11 | 11 | 1. A turbine shroud apparatus for a gas turbine engine, comprising: a plurality of arcuate shroud segments arranged to form an annular shroud, each of the shroud segments comprising low-ductility material and having a cross-sectional shape defined by opposed forward and aft walls, and opposed inner and outer walls, the walls extending between opposed first and second end faces; an annular turbine case surrounding the shroud segments, the turbine case including a bearing surface which bears against the shroud segments, so as to restrain the shroud segments from axial movement in a first direction; an annular nozzle support mounted to the turbine case and positioned on an axially opposite side of the shroud segments from the bearing surface, the nozzle support defining a radially-outward facing seal slot; a piston ring disposed in the seal slot and extending radially outward so as to contact an inner surface of the turbine case; and a spring element disposed between the nozzle support and the shroud segments which resiliently urges the shroud segments in the first direction against the bearing surface. 2. The apparatus of claim 1 wherein the spring element is an annular wave spring. 3. The apparatus of claim 1 wherein the spring element is an annular seal having a cross-sectional shape comprising a plurality of annular convolutions. 4. The apparatus of claim 1 further including an annular sealing element extending between the nozzle support and the shroud segments. 5. The apparatus of claim 1 wherein the nozzle support includes an annular rear flange disposed at an end of the body nearest the shroud segments, the rear flange including two or more annular, spaced-apart, axially-extending seal teeth which define one or more annular seal pockets adjacent the shroud segments. 6. The apparatus of claim 5 wherein the spring element is disposed within one of the seal pockets. 7. The apparatus of claim 1 wherein the shroud segment comprises a ceramic matrix composite material. | F01D25/246 | F01D11/005 | F01D25/28 | F01D9/04 | Y02T50/672 | NA | NA | NA | NA | NA | NA | NA | NA | NA | NA | NA | NA | NA | NA
US8801366 | Stator blade for a gas turbine and gas turbine having same | A stator blade for a gas turbine with sequential combustion, has a blade airfoil which extends in the radial direction between a blade tip and a shroud, with cooling passages extending inside the blade airfoil, through which a cooling medium can flow for cooling the blade and can then discharge from the stator blade into the hot gas flow flowing through the turbine. The blade airfoil has a sharply curved shape in space in the radial direction, and three cooling passages, which extend in the radial direction, arranged inside the blade airfoil in series in the hot gas flow direction and are interconnected by deflection regions, which are arranged at ends of the blade airfoil, so that the cooling medium flows through the cooling passages one after the other, with change of direction. The cooling passages follow the curvature of the blade airfoil in space in the radial direction. | 2010 | ALSTOM TECHNOLOGY | DUECKERSHOFF, ROLAND ¦ NAIK, SHAILENDRA ¦ SCHNIEDER, MARTIN | 3 | BUCHANAN INGERSOLL & ROONEY PC | LOOK, EDWARD | YOUNGER, SEAN J | 1 | 1 | 1. A stator blade for a gas turbine, the stator blade having a blade airfoil extending in a radial direction between a blade tip and a shroud, with cooling passages extending inside the blade airfoil, through which a cooling medium flows for cooling the stator blade and then discharges from the stator blade into a hot gas flow which flows through the turbine, the blade airfoil having a sharply curved shape in space in the radial direction, a plurality of cooling passages, which extend in the radial direction, are arranged inside the blade airfoil, in series, in the hot gas flow direction and deflection regions, which are arranged at ends of the blade airfoil, are interconnected so that the cooling medium flows through the cooling passages one after the other, with change of direction, the cooling passages follow a curvature of the blade airfoil in space in the radial direction, wherein an entry of a first cooling passage, via a cooling air inlet which extends through a shroud, is in communication with an outer space which lies above the shroud, and the first cooling passage is connected to a start of a second cooling passage by a first deflection region, and a cross-sectional area at an entry of the second cooling passage is larger than a cross-sectional area at an outlet of the first cooling passage, and a throttling element, for throttling a mass flow of cooling medium which flows through the cooling air inlet, is arranged in a region of the cooling air inlet, the throttling element having the form of a plate which is provided with at least one opening, the throttling element closes off the entry of the cooling air inlet and is soldered into the shroud, wherein a ratio of the cross-sectional area at the entry of the second cooling passage to the cross-sectional area at the outlet of the first cooling passage is about 1.6 and wherein an end of the second cooling passage is connected to a start of a third cooling passage by a second deflection region, a throttling device, for the controlled extraction of cooling medium for the cooling of an outer platform and of a part of a trailing edge, is provided in the second deflection region, a cross-sectional area at an entry of the third cooling passage is smaller than a cross-sectional area at an outlet of the second cooling passage and cross-sectional areas of the three cooling passages halfway up the stator blade are in a ratio of 1:2:1. 2. The stator blade as claimed in claim 1, wherein inside the blade airfoil there are at least two cooling passages which extend in the radial direction. 3. The stator blade as claimed in claim 1, wherein a ratio of the cross-sectional area at the entry of the third cooling passage to the cross-sectional area at the outlet of the second cooling passage is about 0.9. 4. The stator blade as claimed in claim 1, wherein the throttling device comprises a plurality of ribs which are oriented transversely to a throughput direction. 5. The stator blade as claimed in claim 1, wherein an arc-shaped deflection element, which extends from the end of the first cooling passage to the start of the second cooling passage, is arranged in the first deflection region, the deflection element divides the cross-sectional area at the outlet of the first cooling passage and the cross-sectional area at the entry of the second cooling passage in each case into two sub-areas of about 33% and 66% of the overall area. 6. The stator blade as claimed in claim 1, wherein two arc-shaped deflection elements, which extend between the middle of the second deflection region and the start of the third cooling passage, are arranged in the second deflection region, the deflection elements divide a cross-sectional area of a middle of the second deflection region into three sub-areas of about 33% of the overall area in each case, and divide the cross-sectional area at the entry of the third cooling passage into three sub-areas of about 36%, 36% and 28% of the overall area. 7. The stator blade as claimed in claim 1, wherein the blade airfoil extends from a leading edge to a trailing edge in a flow direction of the hot gas flow, the blade airfoil has a pressure side and a suction side, on the pressure side, in front of the trailing edge, a cooling slot extends parallel to the trailing edge through which the cooling medium is able to discharge from the third cooling passage over the entire length of the stator blade and is able to cool the trailing edge of the stator blade. 8. The stator blade as claimed in claim 7, wherein the cooling slot comprises control elements, distributed in a longitudinal direction thereof, for adjusting cooling medium flow through the cooling slot. 9. The stator blade as claimed in claim 1, wherein the third cooling passage has a cross-sectional area which reduces in the radial direction, outside inwards, and wherein a rate of reduction of the cross-sectional area from the outside inwards is lower over the first 70% of the passage length than over the last 30%. 10. The stator blade as claimed in claim 1, wherein turbulator ribs are arranged in the cooling passages for improving a cooling effect. 11. The stator blade as claimed in claim 10, wherein the turbulator ribs are arranged obliquely to a flow direction in the cooling passages. 12. The stator blade as claimed in claim 10, wherein the first cooling passage has a triangular cross section which tapers towards a leading edge, the second cooling passage has a rectangular cross section, and the third cooling passage has a triangular cross section which tapers towards a trailing edge, and wherein the turbulator ribs in the first and third cooling passages become flatter towards the leading edge or trailing edge, respectively, the turbulator ribs in the second cooling passage having a constant height. 13. The stator blade as claimed in claim 7, wherein the cooling slot comprises cams distributed over a surface of the slot to improve heat transfer. 14. A gas turbine with a stator blade having a blade airfoil extending in a radial direction between a blade tip and a shroud, with cooling passages extending inside the blade airfoil, through which a cooling medium flows for cooling the stator blade and then discharges from the stator blade into a hot gas flow which flows through the turbine, the blade airfoil having a sharply curved shape in space in the radial direction, a plurality of cooling passages, which extend in the radial direction, are arranged inside the blade airfoil, in series, in the hot gas flow direction and deflection regions, which are arranged at ends of the blade airfoil, are interconnected so that the cooling medium flows through the cooling passages one after the other, with change of direction, the cooling passages follow a curvature of the blade airfoil in space in the radial direction, an entry of a first cooling passage, via a cooling air inlet which extends through the shroud, is in communication with an outer space which lies above the shroud, and the first cooling passage is connected to a start of a second cooling passage by a first deflection region, and a cross-sectional area at an entry of the second cooling passage is larger than a cross-sectional area at an outlet of the first cooling passage, and a throttling element, for throttling a mass flow of cooling medium which flows through the cooling air inlet, is arranged in a region of the cooling air inlet, the throttling element having the form of a plate which is provided with at least one opening, the throttling element closes off the entry of the cooling air inlet and is soldered into the shroud, wherein the gas turbine functions with sequential combustion and has two combustion chambers in series in a flow direction, with a subsequent turbine in each case, the stator blade is arranged in the second turbine, wherein a ratio of the cross-sectional area at the entry of the second cooling passage to the cross-sectional area at the outlet of the first cooling passage is about 1.6 and wherein an end of the second cooling passage is connected to a start of a third cooling passage by a second deflection region, a throttling device, for the controlled extraction of cooling medium for the cooling of an outer platform and of a part of a trailing edge, is provided in the second deflection region, a cross-sectional area at an entry of the third cooling passage is smaller than a cross-sectional area at an outlet of the second cooling passage and cross-sectional areas of the three cooling passages halfway up the stator blade are in a ratio of 1:2:1. 15. The gas turbine as claimed in claim 14, wherein the second turbine comprises a plurality of rows of stator blades and rotor blades in series in the flow direction, the stator blade is arranged in a middle stator blade row between two rotor blades. | F01D5/187 | F01D9/041 | F05D2220/3215 | F05D2250/185 | F05D2260/2212 | Y02T50/676 | F05D2260/22141 | NA | NA | NA | NA | NA | NA | NA | NA | NA | NA | NA | NA
US8979479 | Gas turbine | A gas turbine (1) includes a combustion chamber (2) followed by a stator airfoil row (4) defining a plurality of guide vanes and separated by the combustion chamber (2) by a first gap (5), and a rotor airfoil row (6) separated by the stator airfoil row (4) by a second gap (7). The stator airfoils (15) of the stator airfoil row (4) are connected to guide vane boxes (17) collecting a cooling fluid (A) and injecting it through nozzles (20) in the second gap (7) to make it to enter rotor airfoil inlets (23). The guide vane boxes (23) are provided with passages (30) connecting a zone (31) upstream of the guide vane boxes (17) to a zone (32) of the second gap (7) downstream of the guide vane boxes (32). Moreover, the mouths (3) of the passages (30) facing the rotor airfoil row (6) are closer to a hot gases path than the nozzles (20). | 2010 | STEIGER ULRICH ¦ SIMON DELGADO CARLOS ¦ HEIDECKE AXEL ¦ ZIERER THOMAS ¦ MARMILIC ROBERT | STEIGER, ULRICH ¦ SIMON-DELGADO, CARLOS ¦ HEIDECKE, AXEL ¦ ZIERER, THOMAS ¦ MARMILIC, ROBERT | 5 | BUCHANAN INGERSOLL & ROONEY PC | WHITE, DWAYNE J | SEABE, JUSTIN | 1 | 1 | 1. A gas turbine, comprising: a combustion chamber; a compressor for supplying cooling air and air to be mixed with fuel and combusted; a stator airfoil row defining a plurality of guide vanes and guide vane boxes wherein the stator airfoil row is separated from the combustion chamber by a first gap; a rotor airfoil row separated from the stator airfoil row by at least a second gap, the rotor airfoil row including rotor airfoil inlets, wherein the stator airfoils of the stator airfoil row are connected to the guide vane boxes; a hot gas flow path through which hot gases formed in the combustion chamber pass through the stator airfoil row and the rotor airfoil row, wherein the guide vane boxes include nozzles, the guide vane boxes being configured and arranged to collect cooling air and inject it through the nozzles into said second gap to make the cooling air enter the rotor airfoil inlets, wherein said guide vane boxes comprise passages connecting a zone upstream of the guide vane boxes to a zone of the second gap downstream of the guide vane boxes such that compressed air diverted from the compressor and injected into the first gap moves out from the passages through passage mouths which are positioned at the second gap in a zone from where the injected compressed air cannot enter the rotor airfoil inlet, wherein each passage includes an upstream passage mouth opposite to the rotor airfoil row and at said zone upstream of the guide vane boxes; a fixed frame; and a first seal downstream of the upstream passage mouths between the guide vane boxes and the fixed frame and a second seal upstream of the upstream passage mouths between stator airfoil end walls and the fixed frame for sealing the first gap from the second gap. 2. A gas turbine as claimed in claim 1, wherein said passage mouths are as close as, or closer than, the rotor airfoil inlet to the hot gas flow path. 3. A gas turbine as claimed in claim 1, wherein the guide vane boxes comprise sidewalls, and said passages are defined by slots at said sidewalls. 4. A gas turbine as claimed in claim 1, wherein said passages extend inside of the guide vane boxes. 5. A gas turbine as claimed in claim 4, further comprising pipes defining said passages. 6. A gas turbine as claimed in claim 1, wherein passage mouths facing the rotor airfoil row are closer to a hot gas flow path than said nozzles. 7. A gas turbine as claimed in claim 1, wherein the passages connecting the zone upstream of the guide vane boxes to the zone of the second gap downstream of the guide vane boxes bypass a volume of the guide vane boxes for collecting the cooling fluid. 8. A gas turbine as claimed in claim 1, wherein the guide vanes comprise a platform having an extension which extends to at least partly close the second gap separating the rotor airfoil row from the stator airfoil row, and wherein the mouths of the passages connecting a zone upstream of the guide vane boxes to a zone of the second gap downstream of the guide vane boxes are radially inside the platform extension on a side facing away from the hot gas flow path. | F01D9/04 | F01D5/081 | F01D25/12 | F01D11/005 | F05D2240/81 | F05D2240/10 | NA | NA | NA | NA | NA | NA | NA | NA | NA | NA | NA | NA | NA
US8556575 | Blade outer seal for a gas turbine engine | A blade outer air seal for a gas turbine engine is provided. The blade outer air seal includes a body having an outer radial surface, an inner radial surface, and a plurality of cooling air apertures. The body extends between a forward edge and an aft edge. The inner radial surface includes at least one first seal section, at least one second seal section, and a riser extending radially between the first seal section and the second seal section. Each of the plurality of cooling air apertures extends between the outer radial surface and the riser, and each cooling air aperture has an exit configured to direct cooling air substantially parallel to the second seal section of the inner radial surface. | 2010 | UNITED TECHNOLOGIES CORPORATION | KNAPP, JAMES N. ¦ LUTJEN, PAUL M. ¦ THOLEN, SUSAN M. | 3 | O'SHEA GETZ P.C. | LOOK, EDWARD | LEGENDRE, CHRISTOPHER R | 8 | 8 | 1. A blade outer air seal for a gas turbine engine including a plurality of rotor blades, the blade outer air seal comprising:a body extending between a forward edge and an aft edge and circumferentially partially around a centerline, the body including: an outer radial surface; an inner radial surface including at least one first seal section, at least one second seal section, and a riser extending radially between the first seal section and the second seal section; and a plurality of cooling air apertures, wherein each cooling air aperture extends between the outer radial surface and the riser, and wherein each cooling air aperture has an exit configured to direct cooling air, substantially parallel to the second seal section of the inner radial surface, between the second seal section of the inner radial surface and the rotor blades and axially aligned with the rotor blades. 2. The blade outer air seal of claim 1, wherein the exit of at least one of the cooling air apertures includes a diffuser portion. 3. The blade outer air seal of claim 1, wherein the body includes at least one circumferentially extending passage in fluid communication with one or more of the cooling air apertures. 4. A blade outer air seal for a gas turbine engine, comprising:a body extending between a forward edge and an aft edge, and including: an outer radial surface; an inner radial surface including at least one first seal section, at least one second seal section, and a riser extending radially between the first seal section and the second seal section; and a plurality of cooling air apertures, wherein each cooling air aperture extends between the outer radial surface and the riser, and wherein each cooling air aperture has an exit configured to direct cooling air substantially parallel to the second seal section of the inner radial surface; wherein the body includes a plurality of first seal sections, a plurality of second seal sections, and a plurality of risers, and wherein each riser extends radially between one of the first seal sections and one of the second seal sections; and wherein cooling air apertures extend between the outer radial surface and each riser, and wherein the exit of each cooling air aperture is configured to direct cooling air substantially parallel to the respective second seal section of the inner radial surface. 5. A blade outer air seal for a gas turbine engine, comprising:a body extending between a forward edge and an aft edge, and including: an outer radial surface; an inner radial surface including at least one first seal section, at least one second seal section, and a riser extending radially between the first seal section and the second seal section; and a plurality of cooling air apertures, wherein each cooling air aperture extends between the outer radial surface and the riser, and wherein each cooling air aperture has an exit configured to direct cooling air substantially parallel to the second seal section of the inner radial surface; wherein the inner radial surface further includes a second riser extending radially between the second seal section and a third seal section; and wherein the body further includes a plurality of second cooling air apertures, wherein each second cooling air aperture extends between the outer radial surface and the second riser, and wherein each second cooling air aperture has an exit configured to direct cooling air substantially parallel to the third seal section of the inner radial surface. 6. The blade outer air seal of claim 5, wherein the body further includes a plurality of third cooling air apertures that extend between the outer radial surface and the aft edge of the body. 7. The blade outer air seal of claim 5, wherein at least portions of the cooling air apertures and the second cooling air apertures are axially aligned in a stacked configuration. 8. A gas turbine engine, comprising: an engine case; a rotor stage having a plurality of blades; anda blade outer air seal disposed between the engine case and the blades, which blade outer air seal comprises a body that extends between a forward edge and an aft edge and circumferentially partially around a centerline, and which body includes: an outer radial surface; an inner radial surface that has at least one first seal section, at least one second seal section, and a riser extending radially between the first seal section and the second seal section; and a plurality of cooling air apertures, wherein each cooling air aperture extends between the outer radial surface and the riser, and wherein each cooling air aperture has an exit configured to direct cooling air, substantially parallel to the second seal section of the inner radial surface, between the second seal section of the inner radial surface and the blades and axially aligned with the blades. 9. The engine of claim 8, wherein the exit of at least one of the cooling air apertures includes a diffuser portion. 10. The engine of claim 8, wherein the body includes at least one circumferentially extending passage in fluid communication with one or more of the cooling air apertures. 11. The engine of claim 8, wherein the blades have a tip geometry that substantially mates with a geometry of the inner radial surface of the blade outer air seal body. 12. A gas turbine engine, comprising: an engine case; a rotor stage having a plurality of blades; anda blade outer air seal disposed between the engine case and the blades, which blade outer air seal comprises a body that extends between a forward edge and an aft edge, and includes: an outer radial surface; an inner radial surface that has at least one first seal section, at least one second seal section, and a riser extending radially between the first seal section and the second seal section; and a plurality of cooling air apertures, wherein each cooling air aperture extends between the outer radial surface and the riser, and wherein each cooling air aperture has an exit configured to direct cooling air substantially parallel to the second seal section of the inner radial surface; wherein the body includes a plurality of first seal sections, a plurality of second seal sections, and a plurality of risers, and wherein each riser extends radially between one of the first seal sections and one of the second seal sections; and wherein cooling air apertures extend between the outer radial surface and each riser, and wherein the exit of each cooling air aperture is configured to direct cooling air substantially parallel to the respective second seal section of the inner radial surface. 13. A gas turbine engine, comprising: an engine case; a rotor stage having a plurality of blades; anda blade outer air seal disposed between the engine case and the blades, which blade outer air seal comprises a body that extends between a forward edge and an aft edge, and includes: an outer radial surface; an inner radial surface that has at least one first seal section, at least one second seal section, and a riser extending radially between the first seal section and the second seal section; and a plurality of cooling air apertures, wherein each cooling air aperture extends between the outer radial surface and the riser, and wherein each cooling air aperture has an exit configured to direct cooling air substantially parallel to the second seal section of the inner radial surface; wherein the inner radial surface further includes a second riser extending radially between the second seal section and a third seal section; and wherein the body further includes a plurality of second cooling air apertures, wherein each second cooling air aperture extends between the outer radial surface and the second riser, and wherein each second cooling air aperture has an exit configured to direct cooling air substantially parallel to the third seal section of the inner radial surface. 14. The engine of claim 13, wherein the body further includes a plurality of third cooling air apertures that extend between the outer radial surface and the aft edge of the body. 15. The engine of claim 13, wherein at least portions of the cooling air apertures and the second cooling air apertures are axially aligned in a stacked configuration. | F01D5/20 | F01D11/10 | F05D2240/11 | NA | NA | NA | NA | NA | NA | NA | NA | NA | NA | NA | NA | NA | NA | NA | NA
US10337404 | Preferential cooling of gas turbine nozzles | Turbine nozzle assemblies include a plurality of circumferentially spaced first components and second components, which are designed to provide different amounts of cooling. The second components, which are generally aligned with an opening of transition pieces, are designed to provide more cooling than the first components, which are generally aligned with interfaces between the transition pieces. | 2010 | GENERAL ELECTRIC | MCMAHAN, KEVIN WESTON ¦ CITENO, JOSEPH V. | 2 | FLETCHER YODER, P.C. | KERSHTEYN, IGOR | LEGENDRE, CHRISTOPHER R | 0 | 0 | 1. A turbine engine, comprising: a turbine nozzle assembly with a plurality of circumferentially spaced first components and second components; and a plurality of transition pieces each defining a hot gas path from a combustor of a plurality of combustors to the turbine nozzle assembly, wherein the plurality of transition pieces are arranged circumferentially about a rotational axis of the turbine engine in a plurality of pairs of adjacent transition pieces, and each pair of adjacent transition pieces of the plurality of transition pieces has an interface circumferentially between the adjacent transition pieces in the pair of adjacent transition pieces; wherein the first components are aligned with the interfaces, the second components are disposed between the interfaces and are aligned with the hot gas paths from the plurality of combustors through openings of individual transition pieces of the plurality of transition pieces, and the second components are configured to be cooled more than the first components, wherein the first components comprise first band segments aligned with the interfaces, the second components comprise second band segments aligned with the openings, and the first band segments have fewer cooling holes than the second band segments. 2. The turbine engine of claim 1, wherein the first components and the second components comprise turbine nozzle vanes. 3. The turbine engine of claim 1, wherein the first components and the second components comprise turbine nozzle shroud segments. 4. The turbine engine of claim 1, wherein the first components and the second components comprise inserts for turbine nozzle vanes. 5. The turbine engine of claim 1, wherein the first band segments comprise first inner and outer band segments, and the second band segments comprise second inner and outer band segments. 6. The turbine engine of claim 1, wherein the first components are constructed of an equiaxed alloy, and the second components are constructed of a single crystal alloy. 7. The turbine engine of claim 1, wherein each of the first components is disposed between a pair of the second components. 8. The turbine engine of claim 1, comprising a compressor, wherein the first and second components are configured to receive cooling air from the compressor. 9. The turbine engine of claim 1, comprising the plurality of combustors arranged circumferentially about the rotational axis of the turbine engine. 10. The turbine engine of claim 1, wherein the first components further comprise first vanes aligned with the interfaces between pairs of the transition pieces of the plurality of transition pieces, the second components further comprise second vanes aligned with the openings of individual transition pieces of the plurality of transition pieces, and the first vanes have fewer cooling holes than the second vanes. 11. The turbine engine of claim 1, wherein the first components comprise at least one nozzle vane having a first insert and a second insert, and at least one of the first or second inserts comprises cooling holes. 12. A turbine engine, comprising: a turbine nozzle assembly with a plurality of circumferentially spaced vanes each extending between a plurality of band segments; a plurality of transition pieces each defining a hot gas path from a combustor to the turbine nozzle assembly, wherein the plurality of transition pieces are arranged circumferentially about a rotational axis of the turbine engine in a plurality of pairs of adjacent transition pieces, and each pair of adjacent transition pieces of the plurality of transition pieces has an interface circumferentially between the adjacent transition pieces in the pair of adjacent transition pieces; a first component comprising at least one vane of the plurality of circumferentially spaced vanes or at least one first band segment of the plurality of band segments; and a second component comprising at least one vane of the plurality of circumferentially spaced vanes or at least one second band segment of the plurality of band segments, wherein the first component is disposed between the interfaces in the hot gas path from the combustor to the turbine nozzle assembly, the second component is disposed at or adjacent to one of the interfaces, and the second component is configured to be cooled less than the first component; wherein the at least one second band segment includes a cover configured to reduce cooling of the at least one second band segment with respect to the at least one first band segment. 13. The turbine engine of claim 12, wherein the second component comprises less cooling holes than the first component. 14. The turbine engine of claim 12, wherein the plurality of band segments are disposed adjacent to one another to form an annular ring. 15. The turbine engine of claim 12, wherein the at least one first band segment comprises a first number of cooling holes and the at least one second band segment comprises a second number of cooling holes, and the second number of cooling holes is less than the first number of cooling holes. 16. The turbine engine of claim 12, wherein the first component further comprises a first vane of the at least one vane of the plurality of circumferentially spaced vanes aligned with an opening in one of the plurality of transition pieces, the second component further comprises a second vane of the at least one vane of the plurality of circumferentially spaced vanes aligned with the one of the interfaces, and the second vane has fewer cooling holes than the first vane. 17. A turbine engine, comprising: a turbine nozzle assembly comprising: a first annular ring of band segments; a second annular ring of band segments; a plurality of first vanes extending between the first and second annular rings of band segments; and a plurality of second vanes extending between the first and second annular rings of band segments; a plurality of combustors; and a plurality of transition pieces each defining a hot gas path from each respective combustor of the plurality of combustors to the turbine nozzle assembly, wherein the plurality of transition pieces are arranged circumferentially about a rotational axis of the turbine engine in a plurality of pairs of adjacent transition pieces, and each pair of adjacent transition pieces of the plurality of transition pieces has an interface circumferentially between the adjacent transition pieces in the pair of adjacent transition pieces; wherein individual first vanes of the plurality of first vanes are aligned with the interfaces, individual second vanes of the plurality of second vanes are disposed between the interfaces and are aligned with the hot gas paths from the combustors through openings of individual transition pieces of the plurality of transition pieces, and the individual first vanes of the plurality of first vanes comprise fewer cooling holes than the individual second vanes of the plurality of second vanes; wherein at least one of the first or second annular rings of band segments comprises first band segments aligned with the interfaces and second band segments disposed between the first band segments, wherein the first band segments comprise fewer cooling holes than the second band segments. 18. The turbine engine of claim 17, wherein the individual first vanes of the plurality of first vanes comprise at least 50 percent fewer cooling holes than the individual second vanes of the plurality of second vanes. 19. The turbine engine of claim 17, wherein the individual first vanes of the plurality of first vanes comprise at least 80 percent fewer cooling holes than the individual second vanes of the plurality of second vanes. 20. The turbine engine of claim 17, wherein the first annular ring of band segments is an inner annular ring having first and second inner band segments, the second annular ring of band segments is an outer annular ring having first and second outer band segments, the first band segments are part of both the first and second annular rings of band segments, the first band segments comprise the first inner band segments of the first annular ring of band segments and the first outer band segments of the second annular ring of band segments aligned with the interfaces between two transition pieces of the plurality of the transition pieces, the second band segments are part of both the first and second annular rings of band segments, and the second band segments comprise the second inner band segments of the first annular ring of band segments disposed between the first inner band segments and the second outer band segments of the second annular ring of band segments disposed between the first outer band segments. | F02C7/12 | F01D9/023 | F01D9/04 | F01D25/08 | Y02T50/676 | F05D2240/128 | F05D2260/20 | NA | NA | NA | NA | NA | NA | NA | NA | NA | NA | NA | NA
US8459941 | Mechanical joint for a gas turbine engine | A mechanical joint for a gas turbine engine includes:(a) an annular first component having an annular, radially-extending first flange; (b) an annular second component having an annular, radially-extending second flange abutting the first flange; (c) a plurality of generally radially-extending radial channels passing through at least one of the first and second flanges; (d) a plurality of generally axially-extending channels extending through the first flange and communicating with respective ones of the radial channels; and (e) a plurality of fasteners clamping the first and second flanges together. | 2009 | GENERAL ELECTRIC | JASKO, RYAN MICHAEL ¦ SEITZER, KENNETH EDWARD ¦ INTEMANN, PAUL ALEXANDER ¦ MUTHASAMY, SASIKUMAR ¦ MONTTINEN, JARMO TAPANI | 5 | GENERAL ELECTRIC COMPANY | VERDIER, CHRISTOPHER | - | 13 | 16 | 1. A mechanical joint for a gas turbine engine, comprising:(a) an annular first component having an annular, radially-extending first flange;(b) an annular second component having an annular, radially-extending second flange abutting the first flange;(c) a plurality of generally radially-extending radial channels passing through at least one of the first and second flanges;(d) a plurality of generally axially-extending channels extending through the first flange and communicating with respective ones of the radial channels; and(e) a plurality of fasteners clamping the first and second flanges together, wherein a head of each of the fasteners includes one or more tabs which extend laterally so as to deflect flow through passing through the axial channels. 2. The mechanical joint of claim 1, wherein:(a) the first flange has a plurality of generally radially-extending first grooves formed therein; and(b) the second flange has a plurality of generally radially-extending second grooves formed therein, wherein the first and second grooves are circumferentially aligned so as to cooperatively define the radial channels. 3. The mechanical joint of claim 1 wherein the tabs carried by adjacent fasteners are axially offset and overlap each other in a lateral direction. 4. A joint structure for a gas turbine engine, comprising:(a) an annular nozzle support coupled to a stationary turbine, including a radially-extending nozzle support flange, the nozzle support flange having a plurality of generally radially-extending first grooves formed therein;(b) an annular diffuser including a plurality of streamlined struts and a diffuser arm carrying a radially-extending diffuser flange abutting the nozzle support flange, the diffuser flange including a plurality of generally radially-extending second grooves formed therein, wherein the first and second grooves are circumferentially aligned so as to cooperatively define radial channels;(c) an annular outlet guide vane structure including a plurality of airfoil-shaped vanes and an outlet guide vane arm carrying a radially-extending outlet guide vane flange which abuts the diffuser flange, wherein the diffuser arm and the outlet guide vane arm cooperatively define an open volume therebetween;(d) a plurality of generally axially-extending channels extending through the diffuser and outlet guide flanges, and communicating with respective ones of the radial channels and the open volume;(e) a plurality of fasteners clamping the nozzle support flange, diffuser flange, and outlet guide vane flange together, wherein each of the fasteners has a head disposed adjacent the outlet guide vane flange, each head including one or more tabs which extend laterally so as to deflect flow through passing through the axial channels. 5. The joint structure of claim 4 wherein the tabs carried by adjacent fasteners are axially offset and overlap each other in a lateral direction. 6. The joint structure of claim 4 wherein the nozzle support flange includes a plurality of scallops formed therein. 7. The joint structure of claim 4 wherein the outlet guide vane flange includes a plurality of generally radially-extending slots which communicate with the axial channels and a radially outer edge of the outlet guide vane flange. 8. The joint structure of claim 4 wherein a center portion of the outlet guide vane arm carries a stationary seal member on an inner surface thereof. 9. The joint structure of claim 8 wherein the center portion of the outlet guide vane arm carrying the stationary seal member is at least twice as thick as a remaining portion of the outlet guide vane arm. 10. The joint structure of claim 8 further comprising an annular heat shield surrounding the center portion of the outlet guide vane arm. 11. The joint structure of claim 8 further comprising an annular windage shield having an L-shaped cross-section disposed adjacent the nozzle support and surrounding the fasteners. 12. The joint structure of claim 11 wherein preselected gaps are present between distal ends of axial and radial legs of the windage shield and the adjacent nozzle support, so as to allow flow circulation past the fasteners. 13. A mechanical joint for a gas turbine engine, comprising:(a) an annular first component having an annular, radially-extending first flange;(b) an annular second component having an annular, radially-extending second flange abutting the first flange;(c) a plurality of generally radially-extending radial channels passing through at least one of the first and second flanges;(d) a plurality of generally axially-extending channels extending through the first flange and communicating with respective ones of the radial channels;(e) a plurality of fasteners clamping the first and second flanges together; and(f) a plurality of clips disposed between the fasteners so as to deflect flow through passing through the axial channels, the clips being retained in grooves formed in heads of the fasteners. 14. The mechanical joint of claim 13 wherein the clips are generally J-shaped and include spaced-apart fingers which engage one of the flanges. 15. A joint structure for a gas turbine engine, comprising:(a) an annular nozzle support coupled to a stationary turbine, including a radially-extending nozzle support flange, the nozzle support flange having a plurality of generally radially-extending first grooves formed therein;(b) an annular diffuser including a plurality of streamlined struts and a diffuser arm carrying a radially-extending diffuser flange abutting the nozzle support flange, the diffuser flange including a plurality of generally radially-extending second grooves formed therein, wherein the first and second grooves are circumferentially aligned so as to cooperatively define radial channels;(c) an annular outlet guide vane structure including a plurality of airfoil-shaped vanes and an outlet guide vane arm carrying a radially-extending outlet guide vane flange which abuts the diffuser flange, wherein the diffuser arm and the outlet guide vane arm cooperatively define an open volume therebetween;(d) a plurality of generally axially-extending channels extending through the diffuser and outlet guide flanges, and communicating with respective ones of the radial channels and the open volume;(e) a plurality of fasteners clamping the nozzle support flange, diffuser flange, and outlet guide vane flange together; and(f) a plurality of clips disposed between the fasteners so as to deflect flow passing through the axial channels, the clips being retained in grooves formed in heads of the fasteners. 16. The joint structure of claim 15 wherein the clips are generally J-shaped and include spaced-apart fingers which engage the outlet guide vane flange. | F01D9/041 | F01D11/001 | Y10T403/645 | F16B2200/506 | NA | NA | NA | NA | NA | NA | NA | NA | NA | NA | NA | NA | NA | NA | NA
US9322286 | Turbine nozzle for a turbomachine | A turbine nozzle for a turbomachine, the nozzle including two coaxial platforms interconnected by radial vanes, an inner platform being connected to an annular partition that is festooned or crenellated and on which there is fastened an annular support carrying elements made of abradable material. The support is capable of sliding circumferentially over the partition between a mounting-and-dismounting position and a position for locking the support on the partition. | 2009 | SAFRAN AIRCRAFT ENGINES | DIGARD BROU DE CUISSART, SEBASTIEN ¦ MATHIEU, DAVID ¦ HERZER, ERIC ¦ RICHARD, BRUNO | 4 | OBLON, MCCLELLAND, MAIER & NEUSTADT, L.L.P. | YOUNGER, SEAN J | - | 0 | 0 | 1. A turbine nozzle for a turbomachine, the nozzle being sectorized and comprising: sectors placed end to end, and each sector comprising two annular platforms that are coaxial, respectively an inner platform and an outer platform, said two annular platforms are connected together by substantially radial vanes, the inner platform being connected to a substantially radial annular partition, wherein an inner periphery of the annular partition of each sector is festooned or crenellated and comprises radially extending solid portions alternating with hollow portions; a non-sectorized annular support to which elements of abradable material are fastened, the annular support extending continuously over 360°; and a fastener mechanism for fastening the annular support to the annular partitions of the sectors, wherein the support is capable of sliding circumferentially over the partitions and being movable angularly between a mounting-and-dismounting position and a locking position in which the fastener mechanism co-operates with the solid portions of the annular partitions of the sectors to hold the support on the partition, and wherein the fastener mechanism includes a radially extending flange which axially abuts a radially extending surface of the annular partition, and a radially extending rim which abuts a circumferential end of the solid portion of the annular partition in the locking position, and wherein the support is substantially C-shaped and includes a radially annular wall connected to inner and outer cylindrical walls at inner and outer radial ends of the radially annular wall. 2. A nozzle according to claim 1, wherein the support is in a form of a rail and is made of sheet metal. 3. A nozzle according to claim 1, wherein the fastener mechanism defines annular groove portions that are open radially outwards and in which there are received the solid portions of the annular partitions of the sectors in the locking position. 4. A nozzle according to claim 3, wherein each annular groove portion includes one circumferential end that is open for engaging the fastener mechanism on at least one solid portion of the partition. 5. A nozzle according to claim 1, wherein the fastener mechanism presents a section that is substantially L or U-shaped, and is regularly distributed around a circumference of the support. 6. A nozzle according to claim 1, wherein the fastener mechanism is made of sheet metal and fitted to the annular support and fastened, or brazed, or welded thereto. 7. A nozzle according to claim 6, wherein the fastener mechanism includes a folded sheet metal. 8. A nozzle according to claim 1, wherein the solid portions are formed at the circumferential ends of the partitions of the sectors of the nozzle. 9. A nozzle according to claim 8, wherein the partition of each sector includes at each of its circumferential ends one fraction of a solid portion having its other fraction formed by a circumferential end of the partition of an adjacent sector of the nozzle. 10. A nozzle according to claim 1, wherein the fastener mechanism presents an annular extent or dimension in a circumferential direction that is equal to or greater than a corresponding dimension of the solid portions of the partitions of the sectors. 11. A nozzle according to claim 1, further comprising annular deflectors of sheet metal fastened or brazed to the partition. 12. A nozzle sector for a nozzle according claim 1, the sector comprising: two coaxial annular platforms, respectively an inner platform and an outer platform, that are connected together by substantially radial vanes, the inner platform being secured to a radially inner annular partition, wherein the inner periphery of the partition is festooned or crenellated and comprises solid potions alternating with hollow portions. 13. A continuous annular support for a nozzle according to claim 1, including a fastener mechanism regularly spaced apart around the axis of the support and defining annular grooved portions. 14. A continuous annular support according to claim 13, made of sheet metal. 15. A nozzle according to claim 1, wherein an axial end portion of the outer cylindrical wall of the support is folded inward so as to present a radial annular rim extending inward from the outer cylindrical wall. 16. A nozzle according to claim 1, wherein the fastening mechanism includes a cylindrical flange, the radially extending flange of the fastening mechanism radially extends from an axial end of the cylindrical flange, and the radially extending rim of the fastening mechanism extends from a circumferential end of the cylindrical flange. 17. A nozzle according to claim 16, wherein a radially outer face of the cylindrical flange of the fastening mechanism abuts the solid portion of the annular partition, and a radially inner face of the cylindrical flange of the fastening mechanism abuts the support. 18. A low pressure turbine for a turbomachine, the turbine comprising at least one nozzle according to claim 1. 19. A turbomachine, an airplane turboprop, or a turbojet, comprising at least one nozzle according to claim 1. | F01D9/041 | F01D11/001 | F01D11/02 | F01D25/246 | Y02T50/671 | F05D2260/33 | F05D2240/55 | F01D5/22 | F05D2230/237 | F05D2250/241 | F05D2250/711 | F05D2260/37 | NA | NA | NA | NA | NA | NA | NA
US8152451 | Split fairing for a gas turbine engine | A fairing for a structural strut in a gas turbine engine includes: (a) an inner band; (b) an outer band; (c) a hollow, airfoil-shaped vane extending between the inner and outer bands; (d) wherein the fairing is split along a generally transverse plane passing through the inner band, outer band and vane, so as to define a nose piece and a tail piece; and (e) complementary structures carried by the nose piece and the tail piece adapted to secure the nose piece and the tail piece to each other. | 2008 | MANTEIGA JOHN ALAN ¦ HERNANDEZ WILHELM ¦ KWAN THET ¦ MURPHY PATRICK | MANTEIGA, JOHN ALAN ¦ HERNANDEZ, WILHELM ¦ KWAN, THET ¦ MURPHY, PATRICK | 4 | CLEMENT,ESQ., DAVID J. TREGO,HINES & LADENHEIM,PLLC | SANDVIK, BENJAMIN | SCHOENHOLTZ, JOSEPH | 48 | 53 | 1. A fairing for a structural strut in a gas turbine engine, comprising:(a) an inner band;(b) an outer band;(c) a hollow, airfoil-shaped vane extending between the inner and outer bands;(d) wherein the fairing is split along a generally transverse plane passing through the inner band, outer band and vane, so as to define a nose piece and a tail piece, wherein the vane is defined by a pair of spaced-apart sidewalls extending between a leading edge and a trailing edge each of the sidewalls being split into forward and aft portions by the generally transverse plane, and wherein each of the sidewall portions carries a radially-inwardly extending tab, the tabs positioned such that pairs of the tabs lie adjacent to each other when the nose piece and tail piece are in an assembled condition;(e) complementary structures carried by the nose piece and the tail piece adapted to secure the nose piece and the tail piece to each other; and(f) a slotted buckle which surrounds and clamps together pairs of the tabs. 2. The fairing of claim 1 wherein a pin passes through the buckle and at least one of the tabs. 3. A fairing for a structural strut in a gas turbine engine, comprising:(a) an inner band;(b) an outer band;(c) a hollow, airfoil-shaped vane extending between the inner and outer bands;(d) wherein the fairing is split along a generally transverse plane passing through the inner band, outer band and vane, so as to define a nose piece and a tail piece, wherein the vane is defined by a pair of spaced-apart sidewalls extending between a leading edge and a trailing edge each of the sidewalls being split into forward and aft portions by the generally transverse plane, wherein mating surfaces of the sidewalls have a non-planar shape; and(e) complementary structures carried by the nose piece and the tail piece adapted to secure the nose piece and the tail piece to each other. 4. The fairing of claim 1 wherein the nose piece and the tail piece carry mating flanges adapted to be coupled together by one or more fasteners. 5. The fairing of claim 1 wherein an aft section of the vane includes walls defining a serpentine flow path therein, the serpentine flow path in fluid communication with at least one trailing edge passage disposed at a trailing edge of the vane. 6. The fairing of claim 1 wherein the nose piece and the tail piece are cast from a metallic alloy. 7. A turbine frame assembly for a gas turbine engine, comprising:(a) a turbine frame including:(i) an outer ring;(ii) a hub;(ii) a plurality of struts extending between the hub and the outer ring; and(b) a two-piece strut fairing surrounding each of the struts, comprising:(i) an inner band;(ii) an outer band; and(iii) a hollow, airfoil-shaped vane extending between the inner and outer bands, wherein the strut fairing is split along a generally transverse plane passing through the inner band, outer band and vane, so as to define a nose piece and a tail piece, wherein the vane is defined by a pair of spaced-apart sidewalls extending between a leading edge and a trailing edge, each of the sidewalls being split into forward and aft portions by the transverse plan, and wherein each of the sidewall portions carries a radially-inwardly extending tab, the tabs positioned such that pairs of the tabs lie adjacent to each other when the nose piece and tail piece are in an assembled condition; and(iv) complementary structures carried by the nose piece and the tail piece adapted to secure the nose piece and the tail piece to each other;(c) a slotted buckle which surrounds and clamps together pairs of the tabs. 8. The turbine frame assembly of claim 7 wherein the outer ring, the hub, and the struts are a single integral casting. 9. The turbine frame assembly of claim 7 further comprising a strut baffle pierced with impingement cooling holes disposed between each of the struts and the vane of the associated strut fairing. 10. The turbine frame assembly of claim 7 wherein a pin passes through the buckle and one of the tabs. 11. A turbine frame assembly for a gas turbine engine, comprising:(a) a turbine frame including:(i) an outer ring;(ii) a hub;(ii) a plurality of struts extending between the hub and the outer ring; and(b) a two-piece strut fairing surrounding each of the struts, comprising:(i) an inner band;(ii) an outer band; and(iii) a hollow, airfoil-shaped vane extending between the inner and outer bands, wherein the strut fairing is split along a generally transverse plane passing through the inner band, outer band and vane, so as to define a nose piece and a tail piece, and wherein the vane is defined by a pair of spaced-apart sidewalls extending between a leading edge and a trailing edge, each of the sidewalls being split into forward and aft portions by the transverse plane; and(iv) complementary structures carried by the nose piece and the tail piece adapted to secure the nose piece and the tail piece to each other, wherein mating surfaces of the sidewalls have a non-planar shape. 12. The turbine frame assembly of claim 7 wherein the nose piece and the tail piece carry mating flanges adapted to be coupled together by one or more fasteners. 13. The turbine frame assembly of claim 7 wherein an aft section of the vane includes walls defining a serpentine flow path therein, the serpentine flow path in fluid communication with at least one trailing edge passage disposed at a trailing edge of the vane. 14. The turbine frame assembly of claim 7 wherein the nose piece and the tail piece are cast from a metallic alloy. 15. A turbine frame assembly for a gas turbine engine, comprising:(a) a turbine frame including:(i) an outer ring;(ii) a hub;(ii) a plurality of struts extending between the hub and the outer ring; and(b) a two-piece strut fairing surrounding each of the struts, comprising:(i) an inner band;(ii) an outer band; and(iii) a hollow, airfoil-shaped vane extending between the inner and outer bands, wherein the strut fairing is split along a generally transverse plane passing through the inner band, outer band and vane, so as to define a nose piece and a tail piece; and(iv) complementary structures carried by the nose piece and the tail piece adapted to secure the nose piece and the tail piece to each other, wherein the strut fairings are secured to the turbine frame by spaced-apart annular forward and aft nozzle hangers which engage the outer bands of the strut fairings. | F01D9/02 | F01D9/065 | F01D25/28 | F05D2230/60 | NA | NA | NA | NA | NA | NA | NA | NA | NA | NA | NA | NA | NA | NA | NA
US8851844 | Stationary blade and steam turbine | A stationary blade and a steam turbine capable of reducing self-excited vibrations with a simple configuration are provided. A stationary blade has a cavity, extending in a blade-width direction, formed therein and slits communicating between the cavity and the outside. A wave-shaped plate spring that is in sliding contact with at least one of a pressure-side member and a suction-side member is provided between the pressure-side member, which is a portion on the pressure side of the cavity, and the suction-side member, which is a portion on the suction side of the cavity. When the stationary blade is elastically deformed, the wave-shaped plate spring causes friction between itself and at least one of the pressure-side member and the suction-side member. This friction attenuates relative positional displacement between the pressure-side member and the suction-side member. Thus, self-excited vibrations occurring at the stationary blade can be reduced. | 2008 | YAMASHITA HIROYUKI ¦ KANEKO YASUTOMO ¦ OOYAMA HIROHARU | YAMASHITA, HIROYUKI ¦ KANEKO, YASUTOMO ¦ OOYAMA, HIROHARU | 3 | WENDEROTH, LIND & PONACK, LLP | LOOK, EDWARD | DAVIS, JASON | 4 | 4 | 1. A stationary blade for use in a steam turbine, having a cavity formed therein and having a slit formed for communicating between the cavity and the outside, the stationary blade comprising: a sliding-contact member capable of contacting a blade inner face from the cavity in a slidable manner; a pressure-side portion, which is a portion on the pressure side of the cavity; and a suction-side portion, which is a portion on the suction side of the cavity, wherein the sliding-contact member is provided between the pressure-side portion and the suction-side portion and is in contact with at least one of the pressure-side portion and the suction-side portion, wherein the sliding-contact member is an urging member that urges the pressure-side portion and the suction-side portion outward in a blade-thickness direction, wherein the urging member is a plate-like spring member that has a plate shape extending in a blade-width direction and presses the pressure-side portion and the suction-side portion with an elasticity caused by distortion, wherein the plate-like spring member has a bow-shaped cross section and is in contact with one of the pressure-side portion and the suction-side portion at end portions of the bow shape and is in contact with the other at a base portion of the bow shape, and wherein an end portion of the plate-like spring member has a divided structure or a slit structure in which the end portion is divided into a plurality of plates in a plate thickness direction. 2. A steam turbine in which the stationary blades according to claim 1 are arranged at predetermined intervals in a circumferential direction of a rotor shaft. 3. The steam turbine according to claim 2, wherein solid stationary blades are arranged in a mixed manner. 4. The steam turbine according to the claim 3, wherein the stationary blades and the solid stationary blades are alternately arranged. 5. The steam turbine according to claim 2, wherein a plurality of types of stationary blades having different natural frequencies are arranged. 6. A stationary blade for use in a steam turbine, having a cavity formed therein and having a slit formed for communicating between the cavity and the outside, the stationary blade comprising: a sliding-contact member capable of contacting a blade inner face from the cavity in a slidable manner; a pressure-side portion, which is a portion on the pressure side of the cavity; a suction-side portion, which is a portion on the suction side of the cavity; and a welded portion at which the pressure-side portion and the suction-side portion are connected to each other by welding, wherein the sliding-contact member is provided between the pressure-side portion and the suction-side portion and is in contact with at least one of the pressure-side portion and the suction-side portion, and wherein a base portion of the sliding-contact member is fixed to the at least one of the pressure-side portion and the suction-side portion by welding. 7. The stationary blade according to claim 6, wherein the sliding-contact member is an urging member that urges the pressure-side portion and the suction-side portion outward in a blade-thickness direction. 8. The stationary blade according to claim 7, wherein the urging member is a plate-like spring member that has a plate shape extending in a blade-width direction and presses the pressure-side portion and the suction-side portion with an elasticity caused by distortion. 9. The stationary blade according to claim 8, wherein the plate-like spring member has a wave-shaped cross section and is in contact with the pressure-side portion and the suction-side portion at crests of the wave shape. 10. The stationary blade according to claim 8, wherein the plate-like spring member has a substantially C-shaped cross section and is in contact with one of the pressure-side portion and the suction-side portion at open-end portions of the C shape and is in contact with the other at the base portion of the C shape. 11. The stationary blade according to claim 8, wherein the plate-like spring member has a bow-shaped cross section and is in contact with one of the pressure-side portion and the suction-side portion at end portions of the bow shape and is in contact with the other at the base portion of the bow shape. 12. The stationary blade according to claim 8, wherein the plate-like spring member has an angular U-shaped cross section and is in contact with the pressure-side portion and the suction-side portion at arm portions of the angular U shape. 13. The stationary blade according to claim 8, wherein, among cavities divided by the plate-like spring member, a cavity not communicating with the outside via a slit is provided with a damping material. 14. A stationary blade for use in a steam turbine, having a cavity formed therein and having a slit formed for communicating between the cavity and the outside, the stationary blade comprising: a sliding-contact member capable of contacting a blade inner face from the cavity in a slidable manner; a pressure-side portion, which is a portion on the pressure side of the cavity; a suction-side portion, which is a portion on the suction side of the cavity; and a welded portion at which the pressure-side portion and the suction-side portion are connected to each other by welding, wherein the sliding-contact member is provided between the pressure-side portion and the suction-side portion and is in contact with at least one of the pressure-side portion and the suction-side portion, wherein the sliding-contact member is an urging member that urges the pressure-side portion and the suction-side portion outward in a blade-thickness direction, wherein the urging member is a plate-like spring member that has a plate shape extending in a blade-width direction and presses the pressure-side portion and the suction-side portion with an elasticity caused by distortion, wherein the plate-like spring member has a bow-shaped cross section and is in contact with one of the pressure-side portion and the suction-side portion at end portions of the bow shape and is in contact with the other at a base portion of the bow shape, and wherein an end portion of the plate-like spring member has a divided structure or a slit structure in which the end portion is divided into a plurality of plates in a plate-thickness direction. | F01D9/041 | F01D5/16 | F05D2220/31 | Y10S416/50 | NA | NA | NA | NA | NA | NA | NA | NA | NA | NA | NA | NA | NA | NA | NA
US8033786 | Axial loading element for turbine vane | A vane assembly for a gas turbine engine comprising an axial loading element disposed between a mounting element of the vane ring and a cooperating portion of the supporting structure, such as to generate a load force therebetween in an axial direction. The axial load force limits unwanted relative movement between the vane ring and the supporting structure during operation of the gas turbine engine. | 2007 | DUROCHER ERIC ¦ PIETROBON JOHN ¦ JUNEAU ALAN ¦ ENGLISH DENNIS | DUROCHER, ERIC ¦ PIETROBON, JOHN ¦ JUNEAU, ALAN ¦ ENGLISH, DENNIS | 4 | NORTON ROSE OR LLP | KERSHTEYN, IGOR | - | 5 | 5 | 1. A vane assembly for a gas turbine engine, the vane assembly comprising a plurality of airfoils radially extending between an inner and outer vane platforms defining a gas path therebetween, the vane assembly being concentric with a longitudinal axis of the gas turbine engine, at least the inner platform having a mounting member protruding therefrom and disposed in engagement with a corresponding cooperating portion of a supporting structure of the vane assembly such as to at least partially support and position the vane assembly in place within the gas turbine engine, and wherein an axial loading element is disposed between the mounting member of the vane assembly and the cooperating portion of the supporting structure to generate principally axial load force therebetween, the axial load force limiting relative axial movement between the vane assembly and the supporting structure during operation of the gas turbine engine, and wherein the axial loading element is a biasing element which exerts said principally axial load force directly against the mounting member thereby forcing the mounting member into contact with an abutting surface of the supporting structure, the biasing element including a sheet metal spring plate that is distinctly formed from the cooperating portion of the supporting structure of the vane assembly. 2. The vane assembly as defined in claim 1, wherein the axial load force is directed in the same direction as an axial aerodynamic load exerted upon the vane assembly during operation of the gas turbine engine. 3. The vane assembly as defined in claim 1, wherein the vane assembly is a turbine vane assembly. 4. The vane assembly as defined in claim 1, wherein vane assembly includes a heat shield disposed adjacent at least said inner platform outside of the gas path, and the axial loading element is comprised of a downstream end of the heat shield relative to flow through the gas path. 5. The vane assembly as defined in claim 1, wherein the vane assembly includes an annular stator vane ring having a plurality of said mounting members thereon, and said axial loading element being in contact with each of said mounting members. 6. The vane assembly as defined in claim 5, wherein a plurality of said axial loading elements are provided, each being disposed in contact with a respective one of said mounting members of said annular stator vane ring. 7. The vane assembly as defined in claim 1, wherein the axial loading element is a single annular spring plate. 8. The vane assembly as defined in claim 1, wherein the axial loading element comprises a plurality of individual spring elements which are circumferentially disposed about the annular vane assembly. 9. The vane assembly as defined in claim 1, wherein at least one fastener axially engages the vane assembly to the supporting structure. 10. A vane assembly for a gas turbine engine, the vane assembly comprising a vane support and a vane ring, the vane ring including a plurality of airfoils radially extending between inner and outer vane platforms, the vane ring being concentric with a longitudinal axis of the gas turbine engine, the vane ring having mounting members radially protruding therefrom, the mounting members being disposed in engagement with corresponding recesses of the vane support, and a means for generating principally axial load force directly against the vane support, said means axially biasing the vane ring relative to the vane support thereby limiting relative axial movement between the vane ring and the vane support during operation of the gas turbine engine, said means comprising at least one axial loading element disposed about the vane ring, said axial loading element including an annular sheet metal spring plate that is distinct from either the vane ring and the vane support. 11. The vane assembly as defined in claim 10, wherein the axial loading element generates a substantially constant axial load force against the vane ring. 12. The vane assembly as defined in claim 11, wherein the axial load force is directed in the same direction as an axial aerodynamic load exerted upon the vane assembly during operation of the gas turbine engine. 13. A method of reducing vibration in a gas turbine engine having a turbine vane assembly including a plurality of airfoils radially extending between an inner and outer vane platforms defining a gas path therebetween, the vane assembly being concentric with a longitudinal axis of the gas turbine engine, the method comprising generating a substantially constant load force in a principally axial direction against a portion of at least one of the inner and outer vane platforms outside of the gas path using an annular sheet metal spring plate that is distinctly formed from either the vane assembly and a supporting structure in the gas turbine engine, thereby axially biasing the vane assembly into contact with the supporting structure while permitting relative radial displacement therebetween. 14. The method of claim 13, wherein the step of generating includes exerting the axial load force on a protruding mounting member of the vane assembly. 15. The method of claim 14, further comprising exerting the axial load force on an inner platform of the vane assembly. 16. The method of claim 13, further comprising directing the axial load force in the same direction as an axial aerodynamic load exerted upon the vane assembly during operation of the gas turbine engine. | F01D9/042 | F05D2260/38 | NA | NA | NA | NA | NA | NA | NA | NA | NA | NA | NA | NA | NA | NA | NA | NA | NA
US8182202 | Coupling device for a turbine upstream guide vane, a turbine comprising same, and aircraft engine fitted therewith | A coupling device for coupling a turbine upstream guide vane which is coupled to a supporting part which itself attached to a stabilizing part is disclosed. The coupling device includes a interlocking device for interlocking a supporting end of the supporting part with a stabilizing end of the stabilizing part, and a retaining part to keep the supporting end and the stabilizing end interlocked. The coupling device may be used to couple an upstream guide vane of a turbojet turbine. | 2007 | SAFRAN AIRCRAFT ENGINES | BART, JACQUES RENE ¦ ESCURE, DIDIER RENE ANDRE ¦ ROUSSELIN, STEPHANE | 3 | OBLON,SPIVAK,MCCLELLAND,MAIER & NEUSTADT,L.L.P. | VERDIER, CHRISTOPHER | - | 2 | 2 | 1. A coupling device for an upstream guide vane of a turbine, said upstream guide vane being coupled to a supporting part attached to a stabilizing part, and comprising: interlocking means for interlocking a supporting end of the supporting part with a stabilizing end of the stabilizing part, and a retaining part to keep said supporting end and said stabilizing end interlocked, retaining means for preventing a relative rotation of the supporting end and the stabilizing end, wherein said retaining means comprise at least one groove having a semicircular section hollowed out in a facet of the supporting end and at least one groove having a semicircular section hollowed out in a face of the stabilizing end, the two grooves being placed, in service, opposite one another, so as to define together a retaining orifice when the two ends are interlocked. 2. The coupling device as claimed in claim 1, wherein said retaining means further comprise at least one retaining pin designed to be inserted into said retaining orifice when the two ends are interlocked. 3. The coupling device as claimed in claim 1, wherein said retaining part is an annular part that has a substantially J-shaped section. 4. The coupling device as claimed in claim 3, wherein said retaining part comprises a central framework that extends to one end via a radiating portion itself extending via a terminal portion which extends parallel to the central framework, said central framework, radiating portion and terminal portion defining between them a retaining recess, and said central framework extends to another end via a collar which is substantially perpendicular to said central framework and which overhangs the radiating portion and the terminal portion. 5. The coupling device as claimed in claim 4, wherein said retaining part further comprises a gripping flange which extends in a substantially perpendicular direction from the central framework, on the side opposite to the retaining recess relative to said central framework. 6. The coupling device as claimed in claim 1, further comprising means for snap-fitting the supporting end and the retaining part. 7. The coupling device as claimed in claim 6, wherein said snap-fitting means comprise teeth of the supporting end and matching teeth of the retaining part. 8. The coupling device as claimed in claim 7, wherein said teeth of the supporting end are on a rim of said supporting end. 9. The coupling device as claimed in claim 5, wherein matching teeth of the retaining part are on the terminal portion of said retaining part. 10. The coupling device as claimed in claim 1, further comprising immobilizing means for preventing the retaining part from rotating relative to the supporting end. 11. The coupling device as claimed in claim 10, wherein said immobilizing means comprise a domed profile of the retaining part. 12. The coupling device as claimed in claim 11, wherein said immobilizing means further comprise a hole for immobilizing the supporting end and a hole for immobilizing the retaining part, the two immobilizing holes having substantially the same diameter, and an immobilizing pin designed to traverse these two immobilizing holes. 13. The coupling device as claimed in claim 12, wherein said hole for immobilizing the retaining part is on one of matching teeth of the retaining part and wherein said hole for immobilizing the supporting end is on one of teeth of the supporting end. 14. The coupling device as claimed in claim 1, further comprising means for locking the upstream guide vane relative to the supporting end, said upstream guide vane comprising fixed airfoils angularly distributed between two substantially annular and concentric platforms. 15. The coupling device as claimed in claim 14, wherein said means for locking the upstream guide vane relative to the supporting end comprise: a flange for coupling the upstream guide vane, that extends beyond the platforms of the two substantially annular and concentric platforms with a smaller curvature radius, relative to the airfoils, holes traversing said coupling flange that are distributed in the circumferential direction of the latter, a recess for locking the supporting end, said locking recess opening radially outward, holes traversing the walls of said locking recess, and a locking pin designed to traverse both said holes of the coupling flange and said holes of the walls of the locking recess. 16. The coupling device as claimed in claim 15, wherein said locking pin is a shouldered pin. 17. The coupling device as claimed in claim 15, wherein said locking pin is retained, in service, between the supporting end and the retaining part. 18. The coupling device as claimed in claim 1, wherein said supporting part consists of an injector casing. 19. The coupling device as claimed in claim 1, wherein said stabilizing part consists of an extension of a support made of abradable material. 20. A turbine, comprising at least one upstream guide vane coupling device as claimed in claim 1. 21. An aircraft engine, which comprises a turbine with at least one coupling device as claimed in claim 1. | F01D9/042 | F05D2260/33 | Y02T50/671 | NA | NA | NA | NA | NA | NA | NA | NA | NA | NA | NA | NA | NA | NA | NA | NA
US7645120 | Flow-guiding member unit and its production method | A flow-guiding member unit used for assembling a flow-guiding member comprising pluralities of vanes, an outer platform and an inner platform, the unit comprising an integral body member comprising one vane portion, an outer platform portion, and an inner platform portion, a first elastic member attached to a step of the outer platform portion, and a second elastic member attached to a step of the inner platform portion, the body member being formed by the thermal compression of sheet-molding compounds or fiber-reinforced resin pellets, and the first and second elastic members being made of a thermoplastic elastomer. | 2007 | HONDA | MATSUMOTO, KEIZO ¦ TATEOKA, YASUHISA | 2 | SQUIRE, SANDERS & DEMPSEY, L.L.P. | NGUYEN, NINH H | - | 1 | 1 | 1. A flow-guiding member unit used for assembling a flow-guiding member comprising a plurality of vanes, an outer platform and an inner platform, said flow-guiding member unit comprising:an integral body member comprising one vane portion comprising a fabric on each of two surfaces thereof, an outer platform portion, and an inner platform portion; a first elastic member attached to a step of said outer platform portion; and a second elastic member attached to a step of said inner platform portion, wherein said integral body member comprises one of thermally compressed sheet-molding compounds or fiber-reinforced resin pellets. 2. The flow-guiding member unit according to claim 1, wherein a front edge of said vane portion is covered with a protective member. 3. The flow-guiding member unit according to claim 1, wherein said sheet-molding compounds comprise reinforced fibers comprising an average length of 60 mm or less, and a thermosetting resin or a thermoplastic resin. 4. The flow-guiding member unit according to claim 1, wherein said fiber-reinforced resin pellets comprise reinforced fibers comprising an average length of 60 mm or less and a thermoplastic resin, and wherein said reinforced fibers are oriented in one direction in said fiber-reinforced resin pellets. 5. The flow-guiding member unit according to claim 1, wherein said integral body member comprises a core member. 6. The flow-guiding member unit according to claim 1, wherein each of the protective fabrics comprises a woven or nonwoven fabric. 7. The flow-guiding member unit according to claim 6, wherein the woven or nonwoven fabric comprises at least one of: carbon fibers, glass fibers, or aramide fibers. 8. A method for producing a flow-guiding member unit comprising an integral body member comprising one vane portion, an outer platform portion, and an inner platform portion, wherein the flow-guiding member unit is used for assembling a flow-guiding member comprising a plurality of vanes, an outer platform, and an inner platform, the method comprising: compressing one of sheet-molding compounds or fiber-reinforced resin pellets while heating in a molding die to form said integral body member comprising a protective fabric on each of two surfaces of the one vane portion, a step in said outer platform portions, and a step in said inner platform portion; and attaching an elastic member to the step in said outer platform portion and the step in said inner platform portion. 9. The method for producing a flow-guiding member unit according to claim 8, wherein said elastic member comprises a thermoplastic elastomer. 10. The method for producing a flow-guiding member unit according to claim 8, further comprising: forming a protective member on a front edge of said vane portion. 11. The method for producing a flow-guiding member unit according to claim 8, wherein said compressing comprises placing a core member in said molding die such that the core member is surrounded by said sheet-molding compounds or said fiber-reinforced resin pellets. 12. The method for producing a flow-guiding member unit according to claim 8, wherein each of the protective fabrics comprises a woven or nonwoven fabric. 13. The method for producing a flow-guiding member unit according to claim 12, wherein the woven or nonwoven fabric comprises at least one of: carbon fibers, glass fibers, or aramide fibers. | F01D5/147 | F01D9/041 | F04D29/023 | F04D29/542 | F01D5/282 | F05D2230/53 | F05C2225/08 | F05C2253/24 | Y02T50/672 | F05D2300/702 | F05D2300/603 | F05D2300/614 | F05D2230/40 | Y10T29/49323 | F05D2300/43 | NA | NA | NA | NA
US7578653 | Ovate band turbine stage | A turbine stage includes a stator nozzle having a row of vanes mounted between inner and outer bands. The inner band terminates in an ovate ledge converging aft from the vanes with radially outer and inner convex surfaces joined at a convex apex. The ovate ledge reduces aerodynamic losses at the rotary seal with a row of following turbine rotor blades. | 2006 | GENERAL ELECTRIC | KLASING, KEVIN SAMUEL ¦ LEE, CHING-PANG ¦ HUNTER, SCOTT DAVID | 3 | ANDES, WILLIAM S. CONTE, FRANCIS L. | VERDIER, CHRISTOPHER | - | 28 | 38 | 1. A turbine stage comprising: a stator nozzle including a row of stator vanes mounted between inner and outer bands, and said inner band includes a mounting flange; a row of blades mounted to a perimeter of a rotor disk, and spaced from said mounting flange to define a forward cavity for channeling purge air through said forward cavity; each blade having an inner platform adjoining said inner band at a rotary seal with said inner band; and said inner band terminates in an ovate ledge converging aft from said vanes with radially outer and inner convex surfaces joined at a convex apex. 2. A stage according to claim 1 wherein said ledge outer surface slopes radially inwardly from said vanes at a greater rate than said ledge inner surface slopes radially outwardly from said vanes. 3. A stage according to claim 2 wherein each blade further includes an airfoil extending outwardly from said platform, and said platform includes a serpentine forward ramp extending radially inwardly and forward from said airfoil and terminating at a rotor wing extending below said ledge to define said rotary seal with said ledge. 4. A stage according to claim 3 wherein said ramp includes a concave forward portion above said wing, and a convex aft portion before said airfoil. 5. A stage according to claim 4 wherein said convex ledge inner surface overlaps said concave ramp forward portion. 6. A stage according to claim 5 wherein: said inner band and platform are coextensive at said rotary seal; and said convex ledge outer surface and convex aft portion of said ramp converge radially inwardly toward said rotor wing. 7. A stage according to claim 6 wherein said rotary seal further comprises a stator wing extending from said mounting flange below said rotor wing. 8. A stage according to claim 7 wherein said concave and convex portions of said ramp have substantially equal curvature. 9. A stage according to claim 7 wherein said concave forward portion of said ramp terminates in elevation at about said ledge inner surface. 10. A stage according to claim 7 wherein said concave forward portion of said ramp and convex ledge inner surface define an axial flow channel therebetween turning radially outwardly to a throat of minimum flow area at said apex. 11. A turbine stage comprising: a stator nozzle including a row of vanes mounted between inner and outer bands; and said inner band terminates in an ovate ledge converging aft from said vanes with radially outer and inner convex surfaces joined at a convex apex. 12. A stage according to claim 11 wherein said ledge outer surface slopes radially inwardly from said vanes at a greater rate than said ledge inner surface slopes radially outwardly from said vanes. 13. A stage according to claim 12 further comprising a row of blades mounted to a perimeter of a rotor disk, and each blade has an airfoil joined to an inner platform adjoining said ledge at a rotary seal with said ledge for reducing aerodynamic losses at said rotary seal. 14. A stage according to claim 13 wherein said blade platform includes a serpentine forward ramp extending radially inwardly and forward from said airfoil and terminating at a rotor wing extending below said ledge to define said rotary seal with said ledge. 15. A stage according to claim 14 wherein said ramp includes a concave forward portion above said wing, and a convex aft portion before said airfoil. 16. A stage according to claim 15 wherein said concave and convex portions of said ramp have substantially equal curvature. 17. A stage according to claim 15 wherein said convex ledge inner surface overlaps said concave ramp forward portion. 18. A stage according to claim 15 wherein: said inner band and platform are coextensive at said rotary seal; and said convex ledge outer surface and convex aft portion of said ramp converge radially inwardly toward said rotor wing. 19. A stage according to claim 15 wherein: said inner band further comprises a mounting flange; and said rotary seal further comprises a stator wing extending from said mounting flange below said rotor wing. 20. A stage according to claim 19 further comprising a forward cavity disposed between said nozzle and rotor disk in flow communication with said rotary seal for discharging purge air through said rotary seal. 21. A stage according to claim 15 wherein said concave forward portion of said ramp terminates in elevation at about said ledge inner surface. 22. A stage according to claim 15 wherein said concave forward portion of said ramp and convex ledge inner surface define an axial flow channel therebetween turning radially outwardly to a throat of minimum flow area at said apex. | F01D5/143 | F01D11/04 | F01D11/001 | Y02T50/673 | NA | NA | NA | NA | NA | NA | NA | NA | NA | NA | NA | NA | NA | NA | NA
US7798768 | Turbine vane ID support | A turbine vane ID support system usable to support the ID of a turbine vane and including a transition seal system and a turbine vane ID forward rail seal system. The transition seal system may seal the turbine vane ID support body to a transition, and the turbine vane ID forward rail seal system may seal the turbine vane ID support body to a turbine vane. Use of the transition seal system and the turbine vane ID forward rail seal system eliminates the problems inherent with conventional seals used to seal transitions directly to turbine vanes. The turbine vane ID support system may also be configured such that the turbine vane ID support system may be removed to facilitate removal of turbine vanes and blades for repair or replacement. | 2006 | SIEMENS POWER GENERATION | STRAIN, JOHN ¦ SHTEYMAN, YEVGENIY ¦ SPITZER, ROBERT W. | 3 | - | VERDIER, CHRISTOPHER | - | 18 | 40 | 1. A turbine vane ID support system, comprising: a turbine vane ID support body with a base configured to be attached to a shaft cover; a transition seal system extending from the turbine vane ID support body to seal the turbine vane ID support body to a transition; and a turbine vane ID forward rail seal system extending from the turbine vane ID support body to seal the turbine vane ID support body to a turbine vane ID forward rail of a turbine vane. 2. The turbine vane ID support system of claim 1, wherein the turbine vane ID support body further comprises a forward rail support arm extending from the turbine vane ID support body, wherein the transition seal system and the turbine vane ID forward rail seal system are coupled to the forward rail support arm. 3. The turbine vane ID support system of claim 2, wherein the forward rail support arm includes at least one forward rail receiving slot configured to slideably receive the turbine vane ID forward rail. 4. The turbine vane ID support system of claim 1, further comprising an aft rail support arm extending from the turbine vane ID support body aft of the forward rail support arm. 5. The turbine vane ID support system of claim 4, further comprising a turbine vane ID aft rail seal system extending from the aft rail support arm to seal an aft turbine vane rail to the turbine vane ID support body. 6. The turbine vane ID support system of claim 5, wherein the turbine vane ID aft rail seal system comprises at least one aft rail seal cavity in the aft rail support arm, wherein the at least one aft rail seal cavity houses at least one aft rail seal. 7. The turbine vane ID support system of claim 1, wherein the transition seal system comprises a transition seal support cavity configured to support a transition seal extending between the turbine vane ID support body and the transition. 8. The turbine vane ID support system of claim 7, further comprising the transition seal extending from the turbine vane ID support body, wherein the transition seal is bent such that a portion of the transition seal that contacts the transition is generally orthogonal to a portion of the transition seal housed in the transition seal support cavity. 9. The turbine vane ID support system of claim 1, wherein the turbine vane ID forward rail seal system comprises a forward rail seal support cavity configured to support a forward rail seal extending between the turbine vane ID support body and the turbine vane. 10. The turbine airfoil of claim 1, wherein the turbine vane ID support body is formed from a plurality of struts forming at least one cooling fluid flow channel through the turbine vane ID support body. 11. A turbine vane ID support system, comprising: a turbine vane ID support body with a base configured to be attached to a shaft cover; a forward rail support arm extending from the turbine vane ID support body; at least one forward rail receiving slot positioned in the forward rail support arm that is configured to slideably receive a forward turbine vane rail; a transition seal system positioned on the forward rail support arm to seal the turbine vane ID support body to a transition; and a turbine vane ID forward rail seal system positioned on the forward rail support arm to seal the turbine vane ID support body to a turbine vane ID forward rail of a turbine vane. 12. The turbine vane ID support system of claim 11, further comprising an aft rail support arm extending from the turbine vane ID support body aft of the forward rail support arm. 13. The turbine vane ID support system of claim 12, further comprising a turbine vane ID aft rail seal system extending from the aft rail support arm to seal an aft turbine vane rail to the turbine vane ID support body. 14. The turbine vane ID support system of claim 13, wherein the turbine vane ID aft rail seal system comprises at least one aft rail seal cavity in the aft rail support arm, wherein the at least one aft rail seal cavity houses at least one aft rail seal. 15. The turbine vane ID support system of claim 11, wherein the transition seal system comprises a transition seal support cavity configured to support a transition seal extending between the turbine vane ID support body and a transition. 16. The turbine vane ID support system of claim 15, further comprising a transition seal extending from the turbine vane ID support body, wherein the transition seal is bent such that a portion of the transition seal that contacts the transition is generally orthogonal to a portion of the transition seal housed in the transition seal support cavity. 17. The turbine vane ID support system of claim 11, wherein the turbine vane ID forward rail seal system comprises a forward rail seal support cavity configured to support a forward rail seal extending between the turbine vane ID support body and the turbine vane. 18. The turbine airfoil of claim 11, wherein the turbine vane ID support body is formed from a plurality of struts forming at least one cooling fluid flow channel through the turbine vane ID support body. 19. A turbine vane ID support system, comprising: a turbine vane ID support body with a base configured to be attached to a shaft cover, wherein the turbine vane ID support body is formed from a plurality of struts forming at least one cooling fluid flow channel through the turbine vane ID support body; a forward rail support arm extending from the turbine vane ID support body; at least one forward rail receiving slot positioned in the forward rail support arm that is configured to slideably receive a forward turbine vane rail; a transition seal system positioned on the forward rail support arm to seal the turbine vane ID support body to a transition, wherein the transition seal system comprises a transition seal support cavity configured to support a transition seal extending between the turbine vane ID support body and a transition; and a turbine vane ID forward rail seal system positioned on the forward rail support arm to seal the turbine vane ID support body to a turbine vane ID forward rail of a turbine vane, wherein the turbine vane ID forward rail seal system comprises a forward rail seal support cavity configured to support a forward rail seal extending between the turbine vane ID support body and the turbine vane. 20. The turbine vane ID support system of claim 19, further comprising an aft rail support arm extending from the turbine vane ID support body aft of the forward rail support arm and a turbine vane ID aft rail seal system extending from the aft rail support arm to seal an aft turbine vane rail to the turbine vane ID support body; wherein the turbine vane ID aft rail seal system comprises at least one aft rail seal cavity in the aft rail support arm, wherein the at least one aft rail seal cavity houses at least one aft rail seal. | F01D9/042 | F01D11/005 | F04D29/542 | F04D29/644 | F05D2230/80 | NA | NA | NA | NA | NA | NA | NA | NA | NA | NA | NA | NA | NA | NA
US8197184 | Vane with enhanced heat transfer | A vane cluster has a coated metallic substrate. The cluster includes a platform and a shroud. At least first and second airfoils extend between an outer face of the platform and an inner face of the shroud. Each airfoil has a pressure side and a suction side. The pressure side of the first airfoil faces the suction side of the second airfoil. The cluster includes a cooling passageway system including one or more first feed passageways in the first airfoil and one or more second feed passageways in the second airfoil. At least a first side selected from the pressure side of the first airfoil and the suction side of the second airfoil includes a first region with a local thinning or gap in the coating. Along the first side, the cooling passageway system includes means for locally cooling said first region. | 2006 | UNITED TECHNOLOGIES CORPORATION | CHON, YOUNG H. | 1 | BACHMAN & LAPOINTE,P.C. | LOOK, EDWARD | YOUNGER, SEAN J | 5 | 8 | 1. A vane cluster comprising a coated metallic substrate including: a platform; a shroud; at least first and second airfoils extending between an outer face of the platform and an inner face of the shroud, each airfoil having a pressure side and a suction side, the pressure side of the first airfoil facing the suction side of the second airfoil; and a cooling passageway system including one or more first feed passageways in the first airfoil and one or more second feed passageways in the second airfoil, wherein: at least a first side selected from the pressure side of the first airfoil and the suction side of the second airfoil includes a first region with a local thinning or gap in the coating; along said first side, the cooling passageway system includes means for supplementally locally cooling said first region, the means focusing cooling to the first side at the first region; the first side is the pressure side of the first airfoil; the suction side of the second airfoil includes a second region with a local thinning or gap in the coating; along said suction side of the second airfoil, the cooling passageway system includes means for supplementally locally cooling said second region of the second airfoil; the means for supplementally locally cooling said first region comprises a first in-wall circuit with flow between the platform and shroud; and the means for supplementally locally cooling said second region comprises a second in-wall circuit with flow between the platform and shroud. 2. The cluster of claim 1 wherein: there are no additional in-wall circuits with flow between the platform and shroud. 3. The cluster of claim 1 wherein: the flows of both the first circuit and second circuit are to the platform from the shroud. 4. The cluster of claim 1 wherein: both the first circuit and second circuit are non-serpentine. 5. The cluster of claim 1 wherein: both the first circuit and second circuit are serpentine. 6. The cluster of claim 1 wherein: the flow of at least one of the first circuit and second circuit is to the platform from the shroud. 7. The cluster of claim 1 wherein: at least one of the first circuit and second circuit is serpentine. 8. The cluster of claim 1 wherein: at least one of the first circuit and second circuit is non-serpentine. 9. A vane cluster comprising a coated metallic substrate including: a platform; a shroud; at least first and second airfoils extending between an outer face of the platform and an inner face of the shroud, each airfoil having a pressure side and a suction side, the pressure side of the first airfoil facing the suction side of the second airfoil; and a cooling passageway system including one or more first feed passageways in the first airfoil and one or more second feed passageways in the second airfoil, wherein: at least a first side selected from the pressure side of the first airfoil and the suction side of the second airfoil includes a first region with a local thinning or gap in the coating; along said first side, the cooling passageway system includes means for supplementally locally cooling said first region, the means focusing cooling to the first side at the first region; the first side is the suction side of the second airfoil; and the means for locally cooling said first region comprises a first in-wall circuit with flow between the platform and shroud. 10. The cluster of claim 9 wherein: the first airfoil has no in-wall circuit similarly-placed to said first in-wall circuit. 11. A method for manufacturing the cluster of claim 9 comprising: manufacturing a casting by an investment casting process, the casting including precursors of the platform, shroud, first and second airfoils, first and second feed passageways, first and second platform cooling plenums, and the means for locally cooling said first region; and applying the coating, the as-applied coating having said local thinning or gap. 12. The method of claim 11 wherein: the investment casting uses first and second feed cores to cast the first and second feed passageways and an additional core for casting the means for locally cooling said first region. 13. A vane cluster comprising a coated metallic substrate including: a platform; a shroud; at least first and second airfoils extending between an outer face of the platform and an inner face of the shroud, each airfoil having a pressure side and a suction side, the pressure side of the first airfoil facing the suction side of the second airfoil; and a cooling passageway system including one or more first feed passageways in the first airfoil and one or more second feed passageways in the second airfoil, wherein: at least a first side selected from the pressure side of the first airfoil and the suction side of the second airfoil includes a first region with a local thinning or gap in the coating; and along and locally aligned with said first region, the cooling passageway system includes an in-wall portion, the in-wall portion focusing cooling to the first side at the first region and lacking outlet to the first side. 14. A vane cluster comprising: a platform; a shroud; at least first and second airfoils extending between an outer face of the platform and an inner face of the shroud, each airfoil having a pressure side and a suction side, the pressure side of the first airfoil facing the suction side of the second airfoil; and a cooling passageway system, wherein:the cooling passageway system includes: at least one inlet in the shroud; at least one first feed passageway from the shroud to the platform through the first airfoil; at least one second feed passageway from the shroud to the platform through the second airfoil; and a first in-wall circuit along the suction side of the second airfoil, there not being an in-wall circuit with flow between the platform and shroud along the suction side of the first airfoil. 15. The cluster of claim 14 wherein: the first in-wall circuit is serpentine. 16. The cluster of claim 14 wherein: the first in-wall circuit extends between the platform and shroud. 17. The cluster of claim 16 wherein: there are no passageways from the first in-wall circuit to the suction side of the second airfoil. 18. The cluster of claim 14 further comprising: an in-wall cooling circuit along the pressure side of the first airfoil. 19. A vane cluster comprising a coated metallic substrate including: a platform; a shroud; at least first and second airfoils extending between an outer face of the platform and an inner face of the shroud, each airfoil having a pressure side and a suction side, the pressure side of the first airfoil facing the suction side of the second airfoil; and a cooling passageway system including one or more first feed passageways in the first airfoil and one or more second feed passageways in the second airfoil, wherein: at least the suction side of the second airfoil includes a first region with a local thinning or gap in the coating; and along said suction side of the second airfoil, the cooling passageway system includes means for locally cooling said first region, the means for locally cooling said first region comprising a first in-wall circuit, and the first airfoil has no in-wall circuit similarly-placed to said first in-wall circuit. 20. The cluster of claim 1 wherein: the first in-wall circuit and the second in-wall circuit each are formed by a cast portion of the cluster. | F01D5/185 | F01D5/288 | F01D9/041 | F05D2240/129 | F05D2260/20 | F05D2230/90 | F05D2240/123 | F05D2240/124 | F05D2230/80 | Y02T50/673 | Y02T50/676 | NA | NA | NA | NA | NA | NA | NA | NA
US7419352 | Methods and apparatus for assembling turbine engines | A method for assembling a gas turbine engine is provided. The method includes providing a turbine nozzle including an outer band and an inner band, wherein each band includes a leading edge, a trailing edge, and a body extending therebetween. At least one of the outer band and the inner band has at least one radial tab extending outward therefrom. The method also includes coupling at least one seal between at least one of the radial tabs extending from the outer band and the inner band and a respective leading edge of the outer and inner band. The method also includes positioning at least one non-planar seal support against at least one portion of the seal. | 2006 | GUENTERT JOSEPH MICHAEL ¦ LEE CHING PANG | GUENTERT, JOSEPH M. ¦ LEE, CHING-PANG | 2 | ANDES,ESQ., WILLIAM SCOTT ARMSTRONG TEASDALE LLP | LOOK, EDWARD | WIEHE, NATHANIEL | 0 | 0 | 1. A method for assembling a gas turbine engine, said method comprising: providing a turbine nozzle including an outer band and an inner band, wherein each band includes a leading edge, a trailing edge, and a body extending therebetween, wherein at least one of the outer band and the inner band has at least one radial tab extending outward therefrom; coupling at least one seal between at least one of the radial tabs extending from the outer band and the inner band and a respective leading edge of the outer and inner band; and coupling, using a single fastener, at least one non-planar seal support in biasing arrangement against at least one portion of the seal with a coiled spring. 2. A method in accordance with claim 1 wherein coupling at least one seal further comprises: positioning the seal such that a first portion of the seal is supported by the at least one radial tab and such that a second portion of the seal is unsupported by the at least one radial tab; and positioning an end of the seal support against the second portion of the seal. 3. A method in accordance with claim 1 wherein coupling at least one seal further comprises: positioning the seal such that a first portion of the seal is supported by the at least one radial tab and such that a second portion of the seal is unsupported by the at least one radial tab; positioning a first end of the seal support against the second portion; and positioning a second end of the seal support against a second portion of a circumferentially-adjacent seal. 4. A method in accordance with claim 1 further comprising; extending the seal support from an end of the seal; and positioning the seal support against a circumferentially-adjacent seal. 5. A method in accordance with claim 1 further comprising coupling a spring between the seal and the at least one radial tab. 6. A method in accordance with claim 1 further comprising positioning the seal support against the seal to facilitate preventing breakage of the seal due to vibration. 7. A method in accordance with claim 1 wherein positioning at least one seal support further comprises positioning at least one seal support having at least one dimpled end. 8. A turbine engine nozzle assembly comprising: an outer band comprising a leading edge, a trailing edge, and a body extending therebetween; an inner band comprising a leading edge, a trailing edge, and a body extending therebetween, at least one of said inner band and said outer band further comprises at least one radial tab extending outward therefrom; at least one vane extending between said outer and inner bands; at least one seal coupled between at least one radial tab and one of said band leading edges; and at least one non-planar seal support coupled in biasing arrangement to at least one portion of said seal with a coiled spring using a single fastener. 9. A turbine engine nozzle assembly in accordance with claim 8 wherein a first portion of said seal is supported by said at least one radial tab and a second portion of said seal is unsupported by said at least one radial tab, said seal support comprises an end that is against said seal second portion. 10. A turbine engine nozzle assembly in accordance with claim 8 wherein a first portion of said seal is supported by said at least one radial tab and a second portion of said seal is unsupported by said at least one radial tab, said seal support comprises an end that is against a second portion of a circumferentially-adjacent seal. 11. A turbine engine nozzle assembly in accordance with claim 8 wherein said seal support extends from an end of said seal and is positioned against a circumferentially-adjacent seal. 12. A turbine engine nozzle assembly in accordance with claim 8 further comprising a spring coupled between said seal and said at least one radial tab. 13. A turbine engine nozzle assembly in accordance with claim 8 wherein said seal support facilitates preventing breakage of said seal due to vibration. 14. A turbine engine nozzle assembly in accordance with claim 8 wherein said seal support comprises at least one dimpled end. 15. A turbine engine comprising: a plurality of adjacent nozzle assemblies, each said nozzle assembly comprising: an outer band comprising a leading edge, a trailing edge, and a body extending therebetween; an inner band comprising a leading edge, a trailing edge, and a body extending therebetween, at least one of said inner band and said outer band further comprises at least one radial tab extending outward therefrom; at least one vane extending between said outer and inner bands; at least one seal coupled between at least one radial tab and of said band leading edges; and at least one non-planar seal support coupled in biasing arrangement to at least one portion of said seal with a coiled spring using a single fastener to facilitate preventing breakage of said seal due to vibration. 16. A turbine engine in accordance with claim 15 wherein a first portion of said seal is supported by said at least one radial tab and a second portion of said seal is unsupported by said at least one radial tab, said seal support comprises an end that is against said seal second portion. 17. A turbine engine in accordance with claim 15 wherein a first portion of said seal is supported by said at least one radial tab and a second portion of said seal is unsupported by said at least one radial tab, said seal support comprises an end that is against a second portion of a circumferentially-adjacent seal. 18. A turbine engine in accordance with claim 15 wherein said seal support extends from an end of said seal and is positioned against a circumferentially-adjacent seal. 19. A turbine engine in accordance with claim 15 further comprising a spring coupled between said seal and said at least one radial tab. 20. A turbine engine in accordance with claim 15 wherein said seal support comprises at least one dimpled end. | F01D11/005 | F01D25/246 | F05D2240/57 | NA | NA | NA | NA | NA | NA | NA | NA | NA | NA | NA | NA | NA | NA | NA | NA
US8002521 | Flow machine | A flow machine is described having a first space adapted to contain a hot fluid and delimited by a wall. The wall having a first wall surface facing the first space and a second wall surface turned away from the first space. Cooling is provided for a region of the wall by supplying a relatively cool fluid onto the second wall surface. The cooling means includes a supply chamber containing the second fluid, a cavity adjacent the second wall surface, at least one duct, which has an inlet opening at the supply chamber and an outlet opening at the cavity for conveying the cool fluid to the cavity, and a deflection surface facing the cavity. | 2006 | MALTSON JOHN DAVID | MALTSON, JOHN DAVID | 1 | - | KERSHTEYN, IGOR | - | 0 | 0 | 1. A flow machine, comprising: a first space that contains a first hot fluid and being delimited by a wall that has a first wall surface facing the first space and a second wall surface opposite the first space; anda cooling device for cooling a region of the wall by supplying a second fluid onto the second wall surface where the second fluid is relatively cooler than the first hot fluid, wherein the cooling device comprises: a supply chamber that contains the second fluid, a cavity arranged immediately adjacent the second wall surface, a duct having an inlet opening arranged at the supply chamber and an outlet opening arranged at the cavity and is adapted to convey the second fluid from the supply chamber to the cavity, where an extension plane extends through the outlet opening and intersects the second wall surface, and a deflection surface facing the cavity and adapted to re-direct the second fluid from the duct towards the second wall surface, wherein the deflection surface has a concave surface portion that is concave in the extension plane and adapted to re-direct the second fluid that leaves the duct such that it impinges substantially directly on the second wall surface to cool the wall, wherein the concave surface portion is curved along a curve in the extension plane, wherein the flow machine is constructed and arranged such that the first fluid flows through the machine in a main flow direction, wherein the duct has a centre line essentially parallel to the mainflow direction, wherein the centre line intersects the deflection surface at least in the proximity of the concave surface portion, wherein the deflection surface has an initial surface portion upstream the concave surface portion, wherein the initial surface portion slopes substantially straight towards the second wall surface with an angle α, where 10°≦α≦40°. 2. A flow machine according to claim 1, wherein the concave surface portion is substantially elliptic with respect to the extension plane. 3. A flow machine according to claim 1, wherein the deflection surface has an end surface portion downstream the concave surface portion, wherein the end surface portion slopes substantially straight towards the second wall surface with an angle β, where 60°≦β≦90°. 4. A flow machine according to claim 1, wherein the centre line is located at a perpendicular distance d, from the second wall surface, where 10≧d≧1 times the average cross-section dimension. 5. A flow machine according to claims 4, wherein the second surface portion has a length L, downstream the duct where 10≦L&#x3c;50 times the average cross-section dimension of the duct. 6. A flow machine according to claim 1, wherein the cooling device includes a plurality of ducts arranged beside each other. 7. A flow machine according to claim 1, further comprising a further surface extending downstream the deflection surface and substantially in parallel with the second wall surface. 8. A flow machine according to claim 7, wherein the deflection surface has a length along the main flow direction and that the further surface has a length along the main flow direction, wherein the length of the further surface is longer than the length of the deflection surface. 9. A flow machine according to claim 8, wherein the distance between the centre line and the second wall surface is greater than a perpendicular distance between the further surface and the second wall surface. 10. A flow machine according to claim 1, wherein the supply chamber includes a first chamber space and a second chamber space being separated from the first chamber space by a perforated plate, wherein the duct extends from the second chamber space. 11. A flow machine according to claim 1, wherein the wall has a third wall surface facing the supply chamber. 12. A flow machine according to claim 11, wherein the third wall surface faces the second chamber space, wherein the perforated plate is adapted to guide the second fluid through the perforated plate so that it impinges substantially directly on the third wall surface to cool the wall. 13. A flow machine according to claim 1, wherein the flow machine has a centre axis, the cavity having a circumferential extension around the centre axis and the ducts are approximately evenly distributed along the circumferential extension. 14. A flow machine according to claim 13, wherein the centre line of each of the ducts is essentially parallel to the centre axis, and the main flow direction is essentially parallel to the centre axis. 15. A flow machine according to claim 14, wherein the wall is arranged to extend in a circumferential direction around the centre axis, and formed by a plurality of platforms forming a guide vane stage with a plurality of aerofoils of a gas turbine engine. 16. A flow machine according to claim 15, wherein the gas turbine engine includes a plurality of guide vane stages, wherein the guide vane stage forms a first, upstream guide vane stage, and the structure includes a rotor shroud segment of the gas turbine engine. | F01D9/041 | F05D2240/81 | F05D2260/201 | NA | NA | NA | NA | NA | NA | NA | NA | NA | NA | NA | NA | NA | NA | NA | NA
US8262341 | Turbine part of a turbocompressor and a method of avoiding carbon build-up in the turbine part of a turbocompressor | A turbine unit of a turbocompressor comprises a turbine wheel having blades and a flow channel for directing exhaust gas onto the turbine wheel. The turbine unit additionally comprises injection means for injecting carbon build-up preventing substance into the flow channel. | 2006 | WARTSILA FINLAND | HILAKARI, VESA ¦ RAIKIO, TERO | 2 | CHERNOFF,VILHAUER,MCCLUNG & STENZEL | WHITE, DWAYNE J | - | 1 | 1 | 1. A turbine unit of a turbocompressor, the turbine unit comprising: a turbine wheel having blades, each blade having a tip, a means defining a flow passage for directing exhaust gas to the turbine wheel, the flow passage having a surface surrounding the tips of the turbine, blades, and an injection means for injecting carbon build-up preventing substance into the flow passage, the injection means defining channels opening into the flow passage at the surface surrounding the tips of the turbine blades in an area between front and rear parts of said tips. 2. A turbine unit according to claim 1, wherein the means defining the flow passage define an annular groove into which turbine blades of the turbine wheel extend, and the channels open into the annular groove. 3. A method of operating a turbine unit of a turbocompressor, the turbine unit comprising a turbine wheel having blades and a means defining a flow passage for directing exhaust gas onto the turbine wheel, said method comprising injecting carbon build-up preventing substance into the flow passage through channels that open into the flow passage at a surface surrounding tips of the turbine blades in an area between front and rear parts of said tips. 4. A method according to claim 3, wherein the means defining the flow passage defines an annular groove into which the turbine blades of the turbine wheel extend and the method comprises injecting the substance preventing formation of carbon build-up into the groove. 5. A method according to claim 3, comprising injecting water vapor as the carbon build-up preventing substance. | F01D9/041 | F01D9/06 | F01D11/10 | F02C6/12 | F02C6/18 | F01D25/002 | F05D2220/40 | NA | NA | NA | NA | NA | NA | NA | NA | NA | NA | NA | NA
US7168914 | Gas turbine stationary blade | The gas turbine stationary blade comprises a stationary blade section provided therein with a passage for cooling air, an inner shroud for supporting the stationary blade section on the side of a discharge port of the cooling air, and a plurality of segments each of which includes at least one stationary blade section and at least one inner shroud. A flow passage is pulled out from the discharge port of the cooling air, and the flow passage is introduced to a front edge corner section of the inner shroud and is extended rearward along a side edge of the inner shroud. | 2005 | MITSUBISHI HEAVY INDUSTRIES | SHIOZAKI, SHIGEHIRO ¦ KUWABARA, MASAMITSU ¦ TOMITA, YASUOKI | 3 | OBLON,SPIVAK,MCCLELLAND,MAIER & NEUSTADT,P.C. | EDGAR, RICHARD A. | - | 5 | 8 | 1. A gas turbine stationary blade comprising: a plurality of segments coupled to one another in annular form, at least one of the plurality of segments including a stationary blade section provided therein with a passage for cooling air and an inner shroud configured to support the stationary blade section on a side of a discharge port of the cooling air, wherein at least one flow passage is pulled out from the discharge port, wherein the at least one flow passage is introduced to a corner section on a side of a front edge of the inner shroud and is extended rearward along a side edge of the inner shroud, and wherein the front edge corner section of the inner shroud is chamfered or rounded, and subjected to thermal barrier coating. 2. A gas turbine stationary blade comprising: a plurality of segments coupled to one another in annular form, at least one of the plurality of segments including a stationary blade section provided therein with a passage for cooling air and an inner shroud configured to support the stationary blade section on a side of a discharge port of the cooling air, wherein at least one flow passage is pulled out from the discharge port, wherein the at least one flow passage is introduced to a corner section on a side of a front edge of the inner shroud and is extended rearward along a side edge of the inner shroud, and wherein the side edge end section of the inner shroud is chamfered or rounded, and the chamfered or rounded portion and the side edge end section are subjected to thermal barrier coating. | B23K26/388 | F01D5/18 | F01D5/187 | F01D5/188 | F01D11/005 | F01D9/041 | F05D2240/81 | F05D2240/80 | F05D2260/201 | F05D2260/2212 | B23K26/389 | NA | NA | NA | NA | NA | NA | NA | NA
US7410342 | Airfoil support | A blade or a vane preferably used in a gas turbine engine, the blade or vane being formed of a metallic core or insert with a ceramic airfoil surface bonded to the metallic insert. The insert includes a series of concave and convex portions arranged along the outer surface, in which a plurality of hoop fibers are secured within a resin matrix to firmly secure the metallic insert to the ceramic airfoil body. Axial loads between the insert and the ceramic body are transferred to the hoop fibers. The hoop fibers are strong enough to resist extending in length that would permit the hoop fibers from sliding over the widest portion of the insert. | 2005 | MATHENY ALFRED P | MATHENY, ALFRED P. | 1 | RYZNIC, JOHN | VERDIER, CHRISTOPHER | - | 3 | 9 | 1. An airfoil, comprising: a metallic insert having an outer surface forming a plurality of concave portions and a plurality of convex portions around its outer surface; a ceramic airfoil having a hollow section, the metallic insert fitting within the hollow ceramic airfoil; a resin matrix material substantially filling a space formed between an inner surface of the ceramic airfoil and the outer surface of the metallic insert; and, a plurality of hoop fibers embedded into the resin matrix and located substantially within the concave portions of the metallic insert. 2. The airfoil of claim 1, and further comprising: the ceramic airfoil includes inner and outer shrouds extending from the airfoil portion to form a vane. 3. The airfoil of claim 1, and further comprising: the metallic insert includes a cooling fluid passage extending through the insert. 4. The airfoil of claim 1, and further comprising: the insert includes a root member to form a blade, the root member including means to secure the root to a slot in a rotor disc. 5. A process for forming an airfoil comprising the steps of: forming a metallic insert having a series of concave and convex portions on the outer surface of the insert; placing a plurality of fiber hoop members within the concave portions of the insert; placing the insert with the hoop fibers within a hollow portion of a ceramic airfoil; and, filling the space formed between the inner surface of the hollow portion of the ceramic airfoil and the outer surface of the insert to secure the hoop fibers. 6. The process for forming the airfoil of claim 5, and further comprising the step of: forming a cooling passage extending through the insert. 7. The process for forming the airfoil of claim 5, and further comprising the step of: forming an inner shroud and an outer shroud on the ceramic airfoil to form a vane. 8. The process for forming the airfoil of claim 5, and further comprising the step of: forming a root portion of the insert to form a blade, the root portion having means to secure the blade to a slot in a rotor disc. 9. A ceramic and metallic airfoil for use in a gas turbine engine, the ceramic and metallic airfoil comprising: an airfoil having a leading edge and a trailing edge, and a pressure side and a suction side extending between the leading edge and the trailing edge; the airfoil being formed from a high temperature resistant ceramic material; a metallic insert, the insert having an outer surface forming a concave surface; a plurality of fibers wrapping around the metallic insert within the concave surface; and, a resin matrix filling a space formed between an inner wall of the ceramic airfoil and the outer surface of the metallic insert to provide for a bond between the ceramic airfoil and the insert and to hold the fibers in place within the concave surface. 10. The ceramic and metallic airfoil of claim 9, and further comprising: the metallic insert includes a plurality of concave surfaces each with a plurality of fibers wrapping around the insert. 11. The ceramic and metallic airfoil of claim 9, and further comprising: the concave surface is formed around the entire insert. 12. The ceramic and metallic airfoil of claim 9, and further comprising: the fibers are high temperature resistant fibers capable of use within a gas turbine engine environment. 13. The ceramic and metallic airfoil of claim 9, and further comprising: the metallic insert includes a cooling fluid passage extending though the insert. 14. The ceramic and metallic airfoil of claim 9, and further comprising: the fibers are one or more long fibers that wrap around the insert a number of times to form a plurality of hoop fibers. 15. The ceramic and metallic airfoil of claim 9, and further comprising: the airfoil includes a plurality of holes extending in the airfoil spanwise direction; and, a metallic insert extending through each of the plurality of holes, each insert having a concave outer surface with a plurality of hoop fibers held within the concave surface and wrapping around the insert. 16. The ceramic and metallic airfoil of claim 9, and further comprising: the airfoil is a turbine rotor blade; and, the metallic insert includes a root portion with a fir-tree configuration for inserting the blade into a slot within a rotor disk of the turbine. 17. The ceramic and metallic airfoil of claim 9, and further comprising: the airfoil is a turbine stator vane; and, the metallic insert is secured between an inner shroud and an outer shroud to form a hot gas path through the stator vane. | F01D5/147 | F01D5/187 | F01D5/282 | F01D5/284 | Y02T50/672 | Y02T50/673 | Y10T29/49801 | F05D2230/60 | F05D2240/80 | F05D2300/21 | Y10T29/49341 | Y10T29/49343 | Y10T29/49337 | Y02T50/676 | NA | NA | NA | NA | NA
US7993097 | Cooling device for a stationary ring of a gas turbine | A cooling device for a stationary ring surrounding a gas-turbine hot-gas flow path, said ring being made up of a plurality of ring segments that are fastened by upstream and downstream fastener systems onto a plurality of spacer segments forming a support spacer surrounding said ring so as to co-operate therewith to define at least one annular impact cavity into which at least one air supply orifice opens out, each ring segment having walls that are pierced with a plurality of air exhaust holes opening out both into the impact cavity, and into the hot-gas flow path, the device further comprising means for channeling the air coming from leakage through the seals of the fastener systems, and for directing it towards at least one of the axial ends of the ring segments so as to cool said end(s). | 2005 | SNECMA MOTEURS | AMIOT, DENIS ¦ LEFEBVRE, PASCAL | 2 | OBLON,SPIVAK,MCCLELLAND,MAIER & NEUSTADT,L.L.P. | EDGAR, RICHARD | - | 2 | 7 | 1. A cooling device for a stationary ring surrounding a gas-turbine hot-gas flow path, said ring being made up of a plurality of ring segments that are fastened by upstream and downstream fastener systems onto a plurality of spacer segments forming a stationary annular support spacer surrounding said ring so as to co-operate therewith to define at least one annular impact cavity into which at least one cooling-air supply orifice opens out, each ring segment having walls that are pierced with a plurality of air exhaust holes opening out both into the impact cavity, and into the hot-gas flow path, the device further comprising a cooling circuit configured to channel the air coming from leakage through the seals of the fastener systems that fasten together the ring and spacer segments, and to direct, without reducing said leakage, said air towards at least one of the axial ends of the ring segments in contact with the hot gas so as to cool said at least one of the axial ends, wherein said cooling circuit defines axial air flow paths for each upstream fastener system and/or downstream fastener system, said axial air flow paths being defined by recesses formed:(a) for each upstream fastener system, in a radially inner surface of an outer upstream hook of each ring segment and/or in a radially outer surface of an inner upstream hook of each spacer segment, and(b) for each downstream fastener system, in a radially inner surface of an outer downstream hook of each ring segment and/or in a radially outer surface of an inner branch of a clip surrounding the outer downstream hook. 2. A device according to claim 1, wherein each upstream fastener system comprises: an upstream notch of a ring segment that is radially defined between an upstream tip in contact with the hot gas, and said outer upstream hook; and said inner upstream hook of a spacer segment onto which the ring segment is fastened, said inner upstream hook being axially engaged in said upstream notch of the ring segment, wherein, at each upstream fastener system, the device includes an upstream circuit for channeling the air coming from leakage through the seals, and for directing said air towards the upstream tips of the ring segments so as to cool the upstream tips. 3. A device according to claim 2, wherein the upstream circuit comprises at least one axial air flow path opening out both into an upstream circumferential space that is radially defined between the inner upstream hooks and the axial walls of the spacer segments, and into the upstream notches of the ring segments that are fastened onto said spacer segments. 4. A device according to claim 3, wherein the upstream circuit comprises a plurality of axial air flow paths that are evenly spaced apart around its circumference. 5. A device according to claim 3, wherein the air flow paths are formed in the outer upstream hooks of the ring segments. 6. A device according to claim 3, wherein the air flow paths are formed in the inner upstream hooks of the spacer segments. 7. A device according to claim 1, wherein each downstream fastener system comprises: a downstream notch of a ring segment that is radially defined between a downstream tip in contact with the hot gas, and said outer downstream hook; said outer downstream hook of a spacer segment onto which the ring segment is fastened, said outer downstream hook of the spacer segment bearing radially against said outer downstream hook of the ring segment; and said clip surrounding the outer downstream hooks of the spacer and ring segments; wherein, at each downstream fastener system, the device includes a downstream circuit for channeling the air coming from leakage through the seals, and for directing said air towards the downstream tips of the ring segments so as to cool the downstream tips. 8. A device according to claim 7, wherein the downstream circuit comprises at least one axial air flow path opening out both into a downstream circumferential space that is radially defined between the outer downstream hooks of the ring and spacer segments, and into the downstream notches of the ring segments. 9. A device according to claim 8, wherein the downstream circuit comprises a plurality of axial air flow paths that are evenly spaced apart around its circumference. 10. A device according to claim 8, wherein the air flow paths are formed in the outer downstream hooks of the ring segments. 11. A device according to claim 8, wherein the air flow paths are formed in the inner branches of the clips. 12. A stationary ring surrounding a gas-turbine hot-gas flow path, the stationary ring including a cooling device according to claim 1. 13. A device according to claim 1, wherein said cooling circuit defines said axial air flow paths for each upstream fastener system. 14. A device according to claim 13, wherein said axial air flow paths are defined by recesses formed in said radially inner surface of said outer upstream hook of each ring segment. 15. A device according to claim 13, wherein said axial air flow paths are defined by recesses formed in said radially outer surface of said inner upstream hook of each spacer segment. 16. A device according to claim 13, wherein said cooling circuit defines said axial air flow paths for each downstream fastener system. 17. A device according to claim 1, wherein said cooling circuit defines said axial air flow paths for each downstream fastener system. 18. A device according to claim 17, wherein said axial air flow paths are defined by recesses formed in said radially inner surface of said outer downstream hook of each ring segment. 19. A device according to claim 17, wherein said axial air flow paths are defined by recesses formed in said radially outer surface of said inner branch of said clip surrounding the outer downstream hook. | F01D9/04 | F01D25/246 | F01D25/12 | F05D2230/12 | Y02T50/675 | NA | NA | NA | NA | NA | NA | NA | NA | NA | NA | NA | NA | NA | NA
US7452182 | Multi-piece turbine vane assembly | Aspects of the invention relate to a modular turbine vane assembly. The vane assembly includes an airfoil portion, an outer shroud and an inner shroud. The airfoil portion can be made of at least two segments. Preferably, the components are connected together so as to permit assembly and disassembly of the vane. Thus, in the event of damage to the vane, repair involves the replacement of only the damaged subcomponents as opposed to the entire vane. The modular design facilitates the use of various materials in the vane, including materials that are dissimilar. Thus, suitable materials can be selected to optimize component life, cooling air usage, aerodynamic performance, and cost. Because the vane is an assemblage of smaller sub-components as opposed to one unitary structure, the individual components of the vane can be more easily manufactured and more intricate features can be included. | 2005 | WESTINGHOUSE ELECTRIC CORP WE | VANCE, STEVEN J. ¦ JAMES, ALLISTER W. | 2 | - | KERSHTEYN, IGOR | - | 26 | 42 | 1. A modular vane assembly comprising: a radially inner shroud; a radially outer shroud; an airfoil formed by at least two airfoil segments including at least a forward airfoil segment and an aft airfoil segment, the forward airfoil segment defining the leading edge of the airfoil assembly, wherein the aft airfoil segment is made of metal and defines the trailing edge of the airfoil assembly, the airfoil having a radial inner end and a radially outer end, the airfoil including an outer peripheral surface defining a leading edge and a trailing edge, wherein at least one of the inner shroud, the outer shroud and the airfoil is a separate part; and a fastener extending substantially radially through the at least one airfoil segment and into engagement with the inner and outer shrouds, wherein the airfoil is secured between the inner and outer shrouds. 2. The assembly of claim 1 wherein the other airfoil segments and the shrouds are made of CMC. 3. The assembly of claim 1 wherein the aft airfoil segment has opposing ends, wherein one end of the aft airfoil segment is fixed to a respective shroud and the opposite end of the aft airfoil segment is received within a recess in the other shroud, and wherein the forward airfoil segment is secured to the shrouds by the fastener. 4. A modular vane assembly comprising: a radially inner shroud; a radially outer shroud; an airfoil formed by at least two airfoil segments including at least a forward airfoil segment and an aft airfoil segment, the forward airfoil segment defining the leading edge of the airfoil assembly, the aft airfoil segment defining the trailing edge of the airfoil assembly, the airfoil having a radial inner end and a radially outer end, the airfoil including an outer peripheral surface defining a leading edge and a trailing edge, wherein at least one of the inner shroud, the outer shroud and the airfoil is a separate part; and a fastener extending substantially radially through the at least one airfoil segment and into engagement with the inner and outer shrouds, wherein the airfoil is secured between the inner and outer shrouds, wherein each airfoil segment includes an interface surface, wherein the airfoil segments are positioned such that interface surfaces are substantially proximate to each other so as to define a gap therebetween, and further comprising a seal placed within the gap, whereby flow migration through the gap is substantially minimized. 5. A modular vane assembly comprising: a radially inner shroud; a radially outer shroud; an airfoil formed by at least two airfoil segments including at least a forward airfoil segment and an aft airfoil segment, the forward airfoil segment defining the leading edge of the airfoil assembly, the aft airfoil segment defining the trailing edge of the airfoil assembly, the airfoil having a radial inner end and a radially outer end, the airfoil including an outer peripheral surface defining a leading edge and a trailing edge, wherein at least one of the inner shroud, the outer shroud and the airfoil is a separate part; and a fastener extending substantially radially through the at least one airfoil segment and into engagement with the inner and outer shrouds, wherein the airfoil is secured between the inner and outer shrouds, wherein each airfoil segment includes an interface surface, wherein the airfoil segments are positioned such that interface surfaces are substantially proximate to each other so as to define a gap therebetween, wherein the interface surfaces of the airfoil segments are substantially correspondingly stepped, whereby a tortuous flow path through the gap is formed. 6. A modular vane assembly comprising: a radially inner shroud; outer shroud; an airfoil formed by at least two airfoil segments including at least a forward airfoil segment and an aft airfoil segment, the forward airfoil segment defining the leading edge of the airfoil assembly, the aft airfoil segment defining the trailing edge of the airfoil assembly, the airfoil having a radial inner end and a radially outer end, the airfoil including an outer peripheral surface defining a leading edge and a trailing edge, wherein at least one of the inner shroud, the outer shroud and the airfoil is a separate part; and a fastener extending substantially radially through the at least one airfoil segment and into engagement with the inner and outer shrouds, wherein the airfoil is secured between the inner and outer shrouds, wherein each airfoil segment includes an interface surface, wherein the airfoil segments are positioned such tat interface surfaces are substantially proximate to each other so as to define a gap therebetween, wherein the substantially proximate airfoil segments define a radial seam, wherein the airfoil segments are welded along the radial seam, whereby flow ingress into the gap is substantially impeded. 7. A vane assembly comprising: a radially inner shroud; a radially outer shroud; and an airfoil having a radially inner end and a radially outer end, the airfoil being formed by at least an arcuate forward airfoil segment and a second airfoil segment, the forward airfoil segment defining the leading edge of the airfoil, wherein the forward airfoil segment is positioned substantially proximate to and attached to the second airfoil segment, wherein the airfoil is secured between the radially outer shroud and the radially inner shroud, wherein each of the inner and outer shrouds includes a recess shaped to receive the respective radial ends of the airfoil, wherein the radial ends of the airfoil are received within the recesses, wherein a fastener extends though the second segment and engages the shrouds, and further including a retainer and a fastener, wherein at least one end of the fastener is closed with the retainer and the radial spring is disposed between the retainer and one of the shrouds. | F01D5/14 | F01D5/147 | F01D5/28 | F01D9/041 | F05D2230/50 | NA | NA | NA | NA | NA | NA | NA | NA | NA | NA | NA | NA | NA | NA
US7438518 | Gas turbine nozzle guide vane | A nozzle guide vane for a gas turbine comprises at least one aerofoil having a leading edge section provided with at least one internal cavity for conveying cooling fluid through the said leading edge section, and a plate like wall section extending from the leading edge section to provide a continuous surface between the aerofoil leading edge section and the aerofoil trailing edge on the suction side of the aerofoil. | 2005 | ROLLS-ROYCE | SELF, KEVIN PAUL | 1 | OLIFF & BERRIDGE,PLC | EDGAR, RICHARD | - | 0 | 0 | 1. A nozzle guide vane for a gas turbine, the vane comprising at least one aerofoil consisting essentially of: a leading edge section provided with at least one internal cavity for conveying cooling fluid through the said leading edge section; and a plate like wall section extending from a recessed flange region in the external surface of the leading edge section to provide a continuous surface between the aerofoil leading edge section and the aerofoil trailing edge on the suction side of the aerofoil; the plate like wall section and leading edge section being separate parts of different materials and contiguously joined together. 2. A nozzle guide vane as claimed in claim 1 wherein the plate section defines an external cavity on the pressure side of the aerofoil between the said leading edge section and the aerofoil trailing edge. 3. A nozzle guide vane as claimed in claim 1 wherein the plate section is joined along its upstream edge to a corresponding downstream part of the leading edge section. 4. A nozzle guide vane as claimed in claim 3 wherein the upstream edge of the plate section forms an overlapping joint with the said corresponding downstream part of the leading edge section. 5. A nozzle guide vane as claimed in claim 1 wherein the plate section is joined to and extends downstream from the aerofoil suction surface side of the leading edge section. 6. A nozzle guide vane as claimed in claim 1 wherein the plate section and leading edge section are joined by welding, mechanical fixing means or a chemical bond. 7. A nozzle guide vane as claimed in claim 1 wherein the leading edge section is integral with inner and/or outer aerofoil platforms adjacent to and generally perpendicular to the aerofoil. 8. A nozzle guide vane as claimed in claim 7 wherein the aerofoil leading edge section and the aerofoil platform or platforms comprise an integrally cast structure. 9. A nozzle guide vane as claimed in claim 1 wherein the plate section comprises a metal-ceramic composite or other composite material. 10. A nozzle guide vane as claimed in claim 1 wherein the leading edge section comprises a lip portion in the form of an external surface protuberance at or towards its downstream end on the pressure side of the aerofoil. 11. A nozzle guide vane as claimed in claim 10 wherein the said lip portion extends along the spanwise length of the aerofoil. 12. A nozzle guide vane as claimed <b>11</b> wherein the leading edge section is provided with a plurality of film cooling holes in the said lip portion for conveying cooling fluid from the said internal cavity on to the external surface of the lip. | F01D5/147 | F01D5/186 | F01D5/187 | F01D9/041 | Y02T50/672 | Y02T50/673 | Y02T50/676 | NA | NA | NA | NA | NA | NA | NA | NA | NA | NA | NA | NA
US8591182 | Device for suspending guide blades | A device (10) for suspending gas channel elements, in particular for suspending guide blades or guide blade segments or gas channel segments, on a housing of a gas turbines is provided. The device comprises first plate-shaped elements (11, 12, 13, 14) and second plate-shaped elements (15, 16, 17), whereby the first plate-shaped elements (11, 12, 13, 14) and the second plate-shaped elements (15, 16, 17) are connected together by web-like elements (18) which extend in an essentially perpendicular manner in relation to the first and second elements and form a meandering or crenelated profile. | 2004 | MTU AERO ENGINES | MORGENSTERN, STEFAN ¦ STANKA, RUDOLF | 2 | DAVIDSON, DAVIDSON & KAPPEL, LLC | LOOK, EDWARD | PRAGER, JESSE | 0 | 0 | 1. A device for suspending gas channel elements on a housing of a gas turbine, comprising a plurality of first plate-shaped elements connected to a plurality of second plate-shaped elements, the first plate-shaped elements and the second plate-shaped elements being connected to one another only by web-like elements, each web-like element extending approximately perpendicularly to the first and second plate shaped elements to which it is connected and forming a crenelated profile extending in a circumferential direction of the housing, a length of the housing in the circumferential direction being greater, by a multiple greater than one, than a length of the web-like element in an axial direction, and a gas channel element having at least one projection, each projection having a recess therein, each recess having one of the second plate-shaped elements inserted therein for connecting the gas channel element to said one of the second plate-shaped elements. | F01D9/042 | F01D25/246 | F05D2250/183 | F05D2250/184 | F05D2250/70 | F05D2230/642 | NA | NA | NA | NA | NA | NA | NA | NA | NA | NA | NA | NA | NA
US7704042 | Turbomachine, especially a gas turbine | A turbomachine has a stator and a rotor, wherein the rotor has blades (21) and the stator has a housing (20) and stationary guide vanes (17), wherein the guide vanes (17) form guide vane rings (11, 12) that adjoin the housing (20) with radially outwardly positioned ends (18) and adjoin the rotor with radially inwardly positioned ends. The guide vane rings are spoke-centered with the aid of bearing journals or guide pins (24) allocated to the housing (20) and penetrating through the housing (20). The guide pins (24) extend at a slant relative to the radial direction and the axial direction of the turbomachine, wherein the ends (26) of the guide pins (24) reaching into the housing engage in forked elements (27) allocated to the radially outer ends (18) of the guide vane rings (11, 12). | 2004 | BRUECKNER GERHARD ¦ FELDMANN MANFRED ¦ KISLINGER BERND ¦ WULF JOACHIM | BRUECKNER, GERHARD ¦ FELDMANN, MANFRED ¦ KISLINGER, BERND ¦ WULF, JOACHIM | 4 | FASSE, W. F. FASSE, W. G. | LOOK, EDWARD | WIEHE, NATHANIEL | 5 | 5 | 1. A turbomachine comprising: a housing that includes at least a frustoconical sloping housing portion; a rotor that includes rotor blades rotatably supported in a space within said sloping housing portion so as to be rotatable about an axis of said turbomachine; a stator ring that includes stator guide vanes arranged in said space within said sloping housing portion axially adjacent to said rotor blades in an axial direction along said axis; and a spoke-centering arrangement that is arranged and adapted to adjustably support said stator ring relative to said housing and to spoke-center said stator ring about said axis; wherein: said spoke-centering arrangement comprises at least three guide pins distributed circumferentially, in a circumferential direction around said axis, about a circumference of said sloping housing portion, each respective one of said guide pins is secured to said sloping housing portion and respectively extends longitudinally at a slant relative to said axial direction and relative to a radial direction extending radially from said axis, through a respective through-hole in said sloping housing portion so that a respective free end of said respective guide pin protrudes inwardly into said space within said sloping housing portion, said spoke-centering arrangement further comprises at least three fork-shaped elements distributed circumferentially in said circumferential direction about a circumference of said stator ring, each respective one of said fork-shaped elements is connected to said stator ring and respectively defines at least a first slot recess between a pair of fork walls of said respective fork-shaped element, said first slot recess of each respective one of said fork-shaped elements is at least partly open in said radial direction and in said axial direction, and is bounded between said pair of said fork walls in said circumferential direction, said free end of each said respective one of said guide pins respectively engages into said first slot recess of a respective associated one of said fork-shaped elements while being constrained in said circumferential direction between said pair of said fork walls of said respective associated fork-shaped element and allowing at least a limited relative motion between said respective guide pin and said respective associated fork-shaped element in said radial direction and in said axial direction in which said first slot recess of said respective associated fork-shaped element is at least partly open. 2. The turbomachine according to claim 1, wherein said spoke-centering arrangement comprises exactly seven of said guide pins and correspondingly exactly seven of said fork-shaped elements respectively distributed about said circumference on a radial plane. 3. The turbomachine according to claim 1, wherein said free end of each respective one of said guide pins respectively has a triangular shape as seen in said circumferential direction, with an apex of said triangular shape pointing inwardly into said space within said sloping housing portion along a longitudinal axis of said respective guide pin extending at said slant relative to said axial direction and relative to said radial direction, and wherein said triangular shape lies on a plane extending in said axial direction, and wherein said free end of said respective guide pin is elongated on said plane and parallel to said sloping housing portion. 4. The turbomachine according to claim 1, wherein said spoke-centering arrangement includes nuts that respectively adjustably secure said guide pins on an outer side of said sloping housing portion. 5. The turbomachine according to claim 1, wherein said spoke-centering arrangement further includes a stop arranged on one of said fork-shaped elements so as to bound and limit an axial movability of said one of said fork-shaped elements and said guide vane ring connected thereto, relative to one of said guide pins that engages with said free end thereof into said one of said fork-shaped elements. 6. The turbomachine according to claim 1, wherein said stator ring further includes an outer cover band extending in said circumferential direction and connected to radially outer ends of said stator guide vanes, and wherein said fork-shaped elements are connected to said outer cover band. 7. The turbomachine according to claim 1, further comprising a seal carrier arranged axially adjacent to a radially outer portion of said stator ring. 8. The turbomachine according to claim 7, wherein said stator ring includes an outer cover band that forms said outer portion of said stator ring, and that extends in said circumferential direction, and that is connected to radially outer ends of said stator guide vanes, further comprising a seal body carried on a radially inward side of said seal carrier, and wherein radially outer ends of said rotor blades sealingly cooperate with said seal body. 9. The turbomachine according to claim 7, wherein said seal carrier engages with said guide pins and/or said fork-shaped elements so that said seal carrier is spoke-centered about said axis by said spoke-centering arrangement. 10. The turbomachine according to claim 7, wherein each said fork-shaped element respectively further defines a second slot recess between another pairing of fork walls of said fork-shaped element, said seal carrier includes a projection protruding from a seal carrier member, and said projection is engaged into said second slot recess. 11. The turbomachine according to claim 10, wherein said first slot recess and said second slot recess of said fork-shaped element are positioned circumferentially next to one another with one of said fork walls therebetween in said circumferential direction. 12. The turbomachine according to claim 1, wherein said turbomachine is a turbo-engine. 13. The turbomachine according to claim 1, wherein said turbomachine is a gas turbine. 14. The turbomachine according to claim 1, wherein said guide pins respectively extend longitudinally substantially perpendicularly to said sloping housing portion. 15. The turbomachine according to claim 1, wherein said spoke-centering arrangement includes a first set of said guide pins distributed circumferentially about said circumference of said sloping housing portion on a first plane normal to said axis, a second set of said guide pins distributed circumferentially about said circumference of said sloping housing portion on a second plane normal to said axis and spaced axially from said first plane, a first set of said fork-shaped elements distributed circumferentially about said circumference of said stator ring on said first plane so as to engage respectively with said first set of said guide pins, and a second set of said fork-shaped elements distributed circumferentially about said circumference of said stator ring on said second plane so as to engage respectively with said second set of said guide pins. 16. A combination of the turbomachine according to claim 15 and a mounting tool adapted to carry out an alignment or adjustment of a selected first one of said guide pins of said first set and a selected second one of said guide pins of said second set, wherein said mounting tool comprises a plate-shaped base body having two recesses therein, wherein said plate-shaped base body is positioned on a radially inner side of said sloping housing portion with said respective free ends of said first and second selected guide pins respectively received in said two recesses of said plate-shaped base body so that said first and second selected guide pins are thereby held in an aligned and adjusted position and constrained against turning, and further comprising two nuts respectively tightened onto said first and second selected guide pins on an outer side of said sloping housing portion. 17. The combination according to claim 16, wherein said mounting tool further comprises a handle extending approximately perpendicularly from said plate-shaped base body. 18. The combination according to claim 16, wherein said two recesses of said plate-shaped base body are so configured and arranged such that said respective free ends of said first and second selected guide pins extend longitudinally perpendicularly to a plane along which said plate-shaped base body extends, and such that said plate-shaped base body can be disengaged and removed from said free ends of said first and second selected guide pins tangentially to said plane. | F01D9/042 | F01D11/08 | F01D25/246 | F05D2250/41 | F05B2260/301 | NA | NA | NA | NA | NA | NA | NA | NA | NA | NA | NA | NA | NA | NA
US7217081 | Cooling system for a seal for turbine vane shrouds | A seal for sealing a seal groove in a shroud of a turbine vane. The seal may include a cooling system configured to pass cooling fluids through a cooling fluid supply port in a shroud, through a cooling system in which the cooling fluids contact the shroud and the seal, and exhaust the fluids through a gap between adjacent turbine vanes. The seal may include an elongated cooling channel for channeling cooling fluids from a supply to an exhaust channel at a first end. The cooling system may remove heat from the turbine vane shroud, the seal, and other related components, thereby reducing the likelihood of premature failure. | 2004 | WESTINGHOUSE ELECTRIC CORP WE | SCHEURLEN, MICHAEL ¦ GU, XUBIN E. | 2 | - | VERDIER, CHRISTOPHER | - | 12 | 32 | 1. A seal for sealing gaps between adjacent turbine vane shrouds, comprising: an elongated body having an exterior shape capable of fitting inside a seal groove on a shroud of a turbine vane; a cooling channel on the elongated body extending on an outer surface of the elongated body generally parallel to a longitudinal axis of the elongated body, wherein the cooling channel is formed by the elongated body and the shroud when the seal is installed in the seal groove of the turbine vane shroud; a cooling fluid supply orifice extending through the elongated body and in communication with the cooling channel; wherein the cooling channel extends generally from a first side surface about half way toward a second side surface of the elongated body and extends from a midpoint of the elongated body to a first end of the elongated body. 2. The seal of claim 1, further comprising an exhaust channel coupled to the cooling channel and configured to exhaust cooling fluids from the cooling channel through a gap between adjacent turbine vane shrouds. 3. The seal of claim 2, wherein the exhaust channel extends a width of the elongated body. 4. The seal of claim 1, wherein the cooling fluid supply orifice extends generally orthogonal to a bottom surface of the elongated body. 5. The seal of claim 1, wherein the cooling fluid supply orifice corresponds with a cooling fluid supply port in a seal groove of a turbine vane into which the seal is configured to be inserted. 6. The seal of claim 1, wherein the cooling channel has a width that enables the elongated body to seal a gap between adjacent turbine vane shrouds. 7. A seal for sealing gaps between adjacent turbine vane shrouds, comprising: an elongated body having an exterior shape capable of fitting inside a seal groove on a shroud of a turbine vane, a first end, a second end generally opposite the first end, a top surface, a bottom surface generally opposite the top surface, a first side surface, and a second side surface generally opposite the first side surface; a cooling channel on the elongated body extending generally parallel to a longitudinal axis of the elongated body on an outer surface of the elongated body, wherein the cooling channel is in contact with the first side surface and the top surface; a cooling fluid supply orifice extending through the elongated body and in communication with the cooling channel; wherein the cooling channel extends generally from the first side surface about halfway toward the second side surface of the elongated body and extends from a midpoint of the elongated body to the first end of the elongated body. 8. The seal of claim 7, further comprising an exhaust channel coupled to the cooling channel and configured to exhaust cooling fluids from the cooling channel through a gap between adjacent turbine vanes. 9. The seal of claim 8, wherein the exhaust channel extends a width of the elongated body. 10. The seal of claim 7, wherein the cooling fluid supply orifice corresponds with a cooling fluid supply port in a seal groove of a turbine vane into which the seal is configured to be inserted. 11. A method of removing heat from a turbine vane shroud, comprising: passing a cooling fluid through an orifice in the turbine vane shroud; passing the cooling fluid into a cooling channel of a cooling system in a seal in the turbine vane shroud such that the cooling fluid flows from midchord to a leading edge of the turbine vane shroud along a longitudinal axis of the seal, whereby the seal comprises: an elongated body having an exterior shape capable of fitting inside a seal groove on the shroud of the turbine vane; a cooling channel on the elongated body extending on an outer surface of the elongated body generally parallel to the longitudinal axis of the elongated body; a cooling fluid supply orifice in communication with the cooling channel; and wherein the cooling channel extends generally from a first side surface about halfway toward a second side surface of the elongated body and extends from a midpoint of the elongated body to a first end of the elongated body; and exhausting the cooling fluid from the cooling channel through a gap between adjacent turbine vane shrouds. | F01D11/008 | F05D2240/57 | Y10S277/93 | F01D11/006 | F01D5/22 | NA | NA | NA | NA | NA | NA | NA | NA | NA | NA | NA | NA | NA | NA
US7290982 | Arrangement for the attachment of distributor sectors supporting vanes around an arc of a circle | The distributor sectors (25) of a turbomachine are secured adjacent to a casing (31) with sealing sectors (32) alternating with them in the axial direction. The distributor sectors (25) are provided with force resistant faces (37; 39) through which forces exerted on the distributor sectors are transmitted to the casing. The inner surface of the casing (31) is smoother and is not fitted with any hooks; consequently, this casing (31) is less complicated to make and is less mechanically stressed to retain the 10 distributor sectors, and the distributor sectors may be installed by a purely axial movement. | 2004 | SNECMA MOTEURS | GIRARD, PATRICK J. ¦ IMBOURG, SEBASTIEN A. ¦ PABION, PHILIPPE J. ¦ SOUPIZON, JEAN-LUC | 4 | OBLON,SPIVAK,MCCLELLAND,MAIER & NEUSTADT,P.C. | VERDIER, CHRISTOPHER | - | 6 | 11 | 1. In a turbomachine, an arrangement comprising: a stator casing; vanes attached to the stator casing; distributor sectors supporting said vanes, the distributor sectors extending around arcs of a circle; sealing sectors attached to the stator casing at attaching points by attaching means and alternating with the distributor sectors in an axial direction of the turbomachine, the sealing sectors comprising an outwardly radially oriented bearing face and an axially oriented bearing face for the distributor sectors, said outwardly radially oriented bearing face being loaded with an inwardly radially oriented force and said axially oriented bearing face being loaded with an axial force by the distributor sectors, wherein said stator casing and said sealing sectors comprise complementarily shaped hollows and projections penetrating into said hollows to adjust position of said sealing sectors, and said inwardly radially oriented force and said axial force exert moments that oppose each other with approximately equal values with respect to the attaching points of the sealing sectors, and parts fixed to said stator casing by pins, said parts being configured to provide axial stop faces for the distributor sections. 2. An arrangement according to claim 1, wherein the distributor sectors comprise tabs and the sealing sectors comprise opposite axial ends, the tabs of the distributor sectors being clamped between ends of the sealing sectors and the stator casing, and the attaching points of the sealing sectors are at an axially median position of the sealing sectors. 3. An arrangement according to claim 2, wherein the sealing sectors are attached to the stator casing by elements passing through the stator casing. 4. An arrangement according to claim 1, wherein the outwardly radially oriented bearing face is at a downstream end of the sealing sectors in the axial direction, and the axially oriented bearing face is at an upstream end of the sealing sectors in the axial direction. 5. A casing assembly for a turbomachine, comprising: a stator casing, a first distributor sector comprising a first tab; a second distributor sector comprising a second tab; a sealing sector between said first and second distributor sectors, the sealing sector comprising an outwardly radially oriented bearing face and an axially oriented bearing face; a fixation member configured to fix said sealing sector to said stator casing at a position between said outwardly radially oriented bearing face and said axially oriented bearing face, and parts fixed to said stator casing by pins, said parts being configured to provide axial stop faces for said first and second distribution sectors, wherein said first tab of said first distributor sector has a surface against said outwardly radially oriented bearing face and said second tab of said second distributor sector has a surface against said axially oriented bearing face, said first and second tabs being clamped between said stator casing and said sealing sector, and said sealing sectors and stator casing comprise complementarily shaped hollows and projections penetrating into said hollows to adjust position of said sealing sectors. 6. An assembly according to claim 5, wherein said outwardly radially oriented bearing face is configured to resist an inwardly radially oriented force generated by said first distributor sector and said axially oriented bearing face is configured to resist an axial force generated by said second distributor sector. 7. An assembly according to claim 6, wherein said inwardly radially oriented force and said axial force exert moments that oppose each other with respect to said position between said outwardly radially oriented bearing face and said axially oriented bearing face. 8. An assembly according to claim 7, wherein said moments have approximately equal values. 9. An assembly according to claim 5, wherein said position between said outwardly radially oriented bearing face and said axially oriented bearing face is at an axially median position of the sealing sector. 10. An assembly according to claim 5, wherein said fixation member comprises an element extending through the stator casing. 11. An assembly according to claim 5, wherein said sealing sector comprises an outer ring. 12. An assembly according to claim 11, wherein said outer ring has a first end comprising said outwardly radially oriented bearing face and a second end comprising said axially oriented bearing face. 13. An assembly according to claim 12, wherein said second end of said outer ring further comprises an outwardly radially oriented bearing face against an inwardly radially oriented bearing face of said second tab of said second distributor sector. 14. An assembly according to claim 12, wherein said sealing sector further comprises an inner abradable ring. 15. An assembly according to claim 5, wherein the outwardly radially oriented bearing face is at a downstream end of the sealing sector, and the axially oriented bearing face is at an upstream end of the sealing sector. 16. An assembly according to claim 5, wherein said stator casing is free of hook-shaped tabs. 17. An assembly according to claim 5, comprising a plurality of distributor sectors extending around arcs of a circle. 18. An assembly according to claim 17, comprising a plurality of sealing sectors, each sealing sector being between two adjacent distributor sectors. 19. An assembly according to claim 5, wherein said fixation member comprises a screw engaged through the stator casing. 20. An assembly according to claim 5, wherein said first and second tabs are in direct contact with said stator casing and said sealing sector. 21. In a turbomachine, an arrangement comprising: a stator casing; vanes attached to the stator casing; distributor sectors supporting said vanes, the distributor sectors extending around arcs of a circle; sealing sectors attached to the stator casing at attaching points by attaching means and alternating with the distributor sectors in an axial direction of the turbomachine, the sealing sectors comprising an outwardly radially oriented bearing face and an axially oriented bearing face for the distributor sectors, said outwardly radially oriented bearing face being loaded with an inwardly radially oriented force and said axially oriented bearing face being loaded with an axial force by the distributor sectors, wherein said stator casing and said sealing sectors comprise complementarily shaped hollows and projections penetrating into said hollows to adjust position of said sealing sectors, and parts fixed to said stator casing, said parts being configured to provide axial stop faces for said distribution sectors. 22. An arrangement according to claim 21, wherein the distributor sectors comprise tabs and the sealing sectors comprise opposite axial ends, the tabs of the distributor sectors being clamped between ends of the sealing sectors and the stator casing, and the attaching points of the sealing sectors are at an axially median position of the sealing sectors. 23. An arrangement according to claim 22, wherein the sealing sectors are attached to the stator casing by elements passing through the stator casing. 24. An arrangement according to claim 21, wherein the outwardly radially oriented bearing face is at a downstream end of the sealing sectors in the axial direction, and the axially oriented bearing face is at an upstream end of the sealing sectors in the axial direction. | F01D25/246 | F01D9/044 | NA | NA | NA | NA | NA | NA | NA | NA | NA | NA | NA | NA | NA | NA | NA | NA | NA
US7160078 | Mechanical solution for rail retention of turbine nozzles | A mechanical arrangement for protection against catastrophic nozzle failures includes a turbine nozzle segment including an inner platform rail, a turbine nozzle inner support ring in part in axial registration with the rail on one side, an inner retainer segment secured to the inner support ring and in part in axially spaced registration relative to the rail on an axial side of the rail opposite from the support ring, a first inclined conical surface on the inner retainer segment, and a second inclined conical surface on the inner platform rail of the turbine nozzle, the second inclined conical surface opposing the first inclined conical surface, so as to bind the inner platform rail to the turbine nozzle between the inner retainer segment and the inner support ring, resulting in a wedge lock that prevents the inner platform from being lost downstream into rotating hardware of the turbine. | 2004 | COIGN ROBERT W ¦ HUMANCHUK DAVID J ¦ TUCKER LESLIE | COIGN, ROBERT WALTER ¦ HUMANCHUK, DAVID JOHN ¦ TUCKER, LESLIE | 3 | NIXON & VANDERHYE P.C. | VERDIER, CHRISTOPHER | - | 0 | 3 | 1. A turbine comprising: a turbine nozzle segment having at least one stator airfoil and including an inner platform rail; a turbine nozzle inner support ring in part in axial registration with said rail on one side thereof; an inner retainer segment secured to said inner support ring and in part in axially spaced registration relative to said rail on an axial side of said rail opposite from said support ring; a first surface on the inner retainer segment; and a second surface on the inner platform rail, the second surface opposing the first surface; whereby, in response to a structural failure in the turbine nozzle segment, the two opposing surfaces contact and bind the inner platform rail to the turbine nozzle between the inner retainer segment and the inner support ring. 2. A turbine according to claim 1 wherein the contacting of the first and second surfaces results in a wedge lock that prevents the inner platform of the nozzle segment from being lost downstream into rotating hardware of the turbine. 3. A turbine according to claim 1 wherein the first and second surfaces are inclined surfaces. 4. A turbine according to claim 3 wherein the first and second surfaces are conical surfaces. 5. A turbine according to claim 1 wherein the radial outer margin of the inner retainer segment is axially enlarged in a direction toward the inner support ring. 6. A turbine according to claim 5 wherein the radial outer margin of the inner retainer segment is also spaced from the rail extending by at least one arcuate inner retainer spacer between the retainer segment and the inner support ring. 7. A turbine according to claim 5 wherein the first surface on the inner retainer segment is located on the radial outer margins of the inner retainer segment. 8. A turbine according to claim 5 wherein the radial inner margin of the inner platform rail is axially enlarged in a direction away from the inner support ring. 9. A turbine according to claim 8 wherein the second surface on the inner platform rail is located on the radial inner margin of the inner platform rail. 10. A turbine comprising: a plurality of nozzle segments arranged about a turbine axis with each segment having at least one stator airfoil and an inner platform carrying an inner platform rail; inner nozzle support rings in part in spaced axial registration with said rails and on one axial side of said rails; a plurality of inner retainer segments secured to said inner supporting rings and in part in axial spaced registration relative to said rails on an axial side of said rails from said support rings; a first inclined conical surface on each of the inner retainer segments; and a second inclined conical surface on each of the inner platform rails; each second inclined conical surface opposing a corresponding first inclined conical surface, whereby, in response to a structural failure in the turbine nozzle segment, the two opposing inclined conical surfaces contact and bind a corresponding inner platform rail to a corresponding nozzle segment between a corresponding inner retainer segment and a corresponding inner support ring. 11. A turbine according to claim 10, wherein the contacting of the first and second surfaces results in a wedge lock that prevents the inner platform of the nozzle segment from being lost downstream into rotating hardware of the turbine. 12. A method of preventing a catastrophic nozzle failure in a turbine having a plurality of nozzle segments arranged about a turbine axis with each segment having at least one stator airfoil and an inner platform carrying an inner platform rail and inner nozzle support rings in part in spaced axial registration with said rails, comprising the steps of: providing a plurality of inner retainer segments secured to said inner supporting rings and in part in axial spaced registration relative to said rails on an axial side of said rails opposite from said support rings; providing a plurality of first inclined conical surfaces on each of the inner retainer segments; and providing a plurality of second inclined conical surfaces on each of the inner platform rails, each second inclined conical surface opposing a corresponding first inclined conical surface; whereby, in response to a structural failure in the turbine nozzle segment, the two opposing inclined conical surfaces contact and bind a corresponding inner platform rail to a corresponding nozzle segment between a corresponding inner retainer segment and a corresponding inner support ring. 13. A turbine according to claim 1 wherein the retainer segment is axially spaced from the rail by an arcuate inner retainer spacer. 14. A turbine according to claim 1 wherein the spacer is part of the support ring. 15. A turbine according to claim 1 wherein the spacer is part of the retainer segment. | F01D9/041 | F01D25/246 | F01D21/045 | Y10T29/49323 | NA | NA | NA | NA | NA | NA | NA | NA | NA | NA | NA | NA | NA | NA | NA
US7172388 | Multi-point seal | A spring seal for sealing a gap defined between first and second gas turbine engine components. The spring seal has a grasping portion for graspingly receiving a portion of the first component, and a spring loading portion adapted to extend between the first and second gas turbine engine components for spring loading the first and second gas turbine engine components relative to one another. | 2004 | SYNNOTT REMY | SYNNOTT, REMY | 1 | OGILVY RENAULT | VERDIER, CHRISTOPHER | - | 8 | 16 | 1. A spring seal for sealing a gap defined between first and second gas turbine engine components, the spring seal having a grasping portion defining a mouth graspingly engaging opposed sides of said first component, and a spring loading portion extending between said first and second gas turbine engine components for spring loading the first and second gas turbine engine components relative to one another along a first direction, said spring loading portion and said grasping portion having opposed component engaging surfaces fitted in sealing engagement against opposed surfaces of the second component in a second direction substantially normal to the first direction. 2. The spring seal as defined in claim 1, wherein the spring seal is S-shaped. 3. The spring seal as defined in claim 1, wherein said grasping portion comprises first and second clamping legs defining therebetween said mouth, said first and second clamping legs clampingly engaging the opposed sides of said first gas turbine engine component. 4. The spring seal as defined in claim 3, wherein said first and second legs are resiliently connected by a bow portion having an outer surface forming part of said component engaging surfaces to bear against a corresponding surface of said second gas turbine engine component. 5. The spring seal as defined in claim 3, wherein said second leg has a first end connected to said first leg, the second leg having a second opposite end connected to a third leg, said third leg being spring load relative to said second leg and pushing against the second gas turbine engine component. 6. The spring seal as defined in claim 5, wherein said third leg is connected to said second leg via a bow portion, said bow portion having an outer surface adapted to being against a corresponding surface of said second gas turbine engine component and forming part of said component engaging surfaces. 7. The spring seal as defined in claim 5, wherein said first leg is connected to said second leg via a first bow portion, said third leg being connected to said second leg via a second bow portion opposite said first bow portion, and wherein said component engaging surfaces are provided on respective outer sides of said first and second bow positions for sealing engagement with opposed surfaces of said second gas turbine engine component. 8. A vane mounting arrangement comprising a vane ring including a number of vane ring segments having a radial inner end portion received between forward and aft radially outwardly extending flanges of an inner ring, and a spring seal having a vane ring grasping portion including first and second legs clamping onto said radial inner end portion of each of said vane ring segments, and an axial spring loading portion extending between the vane ring segments and said inner ring. 9. The vane mounting arrangement as defined in claim 8, wherein said first and second legs are connected to each other by a first bow portion, said first bow portion cooperating with said first and second legs to define a radially outwardly facing mouth, and wherein said first bow portion has a first radial point of contact with said inner ring. 10. The vane mounting arrangement as defined in claim 9, wherein said axial spring loading portion comprises a third leg connected to said second leg by a second bow portion opposite said first bow portion, said second bow portion having a second radial point of contact with said inner ring. 11. The vane mounting arrangement as defined in claim 10, wherein said second bow portion is spring loaded against an undersurface of a rim extending axially forwardly from the aft flange of the inner ring. 12. The vane mounting arrangement as defined in claim 8, wherein each of said vane ring segments comprises an aft leg extending radially inwardly from an inner band, and wherein said first and second legs of said spring seal are axially engaged with forward and aft facing sides of said aft leg, and wherein said spring loading portion extends axially between said aft facing side of said leg and said aft flange to exert an axial pushing action against said aft flange. 13. The vane mounting arrangement as defined in claim 8, wherein said spring seal is S-shaped. 14. The vane mounting arrangement as defined in claim 9, wherein there is an axial gap between the radial inner portion of the vane ring segments and the aft flange, and wherein there is a radial gap between the radial inner end portion and said first bow portion. 15. A vane mounting arrangement comprising an inner support defining a radially outwardly facing groove, a spring seal held in said groove against radially opposed inner and outer surfaces, and circumferentially adjoining vane ring segments mounted in said radially outwardly facing groove, wherein each segment has a radially inwardly projecting leg graspingly received in a mouth defined by said spring seal, and wherein said vane ring segments are axially spring loaded relative to said inner ring by said spring seal, wherein the spring seal comprises first, second and third axially spaced-apart legs, said first and second legs being respectively in clamping engagement with forward and aft facing sides of the radially inwardly projecting leg of the vane ring segments, whereas said third leg has an axial contact point with an end wall of said groove. 16. The vane mounting arrangement defined in claim 15, wherein the first and second clamping legs have respective radial inner end interconnected by a first bow portion, and wherein said second leg has a radial outer end connected to the third leg by a second bow portion opposite said first bow portion, said first and second bow portions being respectively in radial engagement with radially outer and radially inner facing surfaces said inner support. 17. The vane mounting arrangement as defined in claim 15, wherein the spring seal is S-shaped. | F01D11/003 | F01D11/005 | F01D25/246 | F05D2240/57 | F05D2240/55 | F05D2240/56 | F05D2230/60 | NA | NA | NA | NA | NA | NA | NA | NA | NA | NA | NA | NA
US7179047 | Vane apparatus for a gas turbine engine | A vane assembly for a gas turbine engine, the vane assembly comprising an aerodynamic main body across which gas can flow in streamlines, the main body defining a chamber and a plurality of cooling apertures extending through the main body, the cooling apertures being arranged in a plurality of arrays, wherein the vane assembly is arrangeable so that each array is generally parallel to the streamlines, and the vane assembly further including a baffle arrangement provided in the chamber the baffle arrangement having a gas deflection surface which extends across a plurality of the arrays. | 2004 | COOPER BRIAN G | COOPER, BRIAN G | 1 | TALTAVULL, W. WARREN MANELLI DENISON & SELTER PLLC | VERDIER, CHRISTOPHER | - | 5 | 6 | 1. A vane assembly for a gas turbine engine, the vane assembly comprising an aerodynamic main body across which gas can flow in streamlines externally of the main body, the main body defining a chamber and a plurality of cooling apertures extending through the main body, the cooling apertures being arranged in a plurality of arrays, wherein the vane assembly is arrangeable so that each array is generally parallel to the aforesaid streamlines, and the vane assembly further including a baffle arrangement provided in the chamber, the baffle arrangement having a gas deflection surface that is continuous across its entire extent and that extends across a plurality of the arrays wherein the gas deflection surface includes an edge positioned so that air passing across the gas deflection surface and exiting at different positions around said edge passes through said cooling apertures so that, in the event one or more of said cooling apertures is blocked, the air is passed through the unblocked cooling apertures. 2. A vane assembly according to claim 1, wherein the baffle arrangement comprises first and second gas deflection surfaces, each extending across the plurality of the arrays. 3. A vane assembly according to claim 2, wherein the gas deflection surfaces are parallel to each other. 4. A vane assembly according to claim 2, wherein each gas deflection surface is angled relative to the arrays. 5. A vane assembly according to claim 1, wherein, the baffle arrangement comprises a baffle plate on which first and second gas deflection surfaces are provided. 6. A vane assembly according to claim 5, wherein each gas deflection surface is angled to the arrays at an angle in the range of 10° to 80°. 7. A vane assembly according to claim 6, wherein the angle of each gas deflection surface to the arrays is in the range of 30° to 60°. 8. A vane assembly according to claims 6, wherein the angle of each gas deflection surface to the arrays, is generally 45°. 9. A vane assembly according to claim 1, wherein the baffle arrangement comprises support means for supporting the baffle arrangement. 10. A vane assembly according to claim 9, wherein the support means comprises a support member mountable to a wall of the chamber, and the chamber is provided with holding formations to hold the baffle arrangement. 11. A vane assembly according to claim 10, wherein the holding formations comprise brackets to hold the support member. 12. A vane assembly according to claim 11, wherein the holding formations define opposed recesses to receive opposite edge regions of the support member. 13. A turbine incorporating a vane assembly according to claim 1. 14. A gas turbine engine incorporating a turbine according to claim 13. 15. A vane assembly for a gas turbine engine, the vane assembly comprising an aerodynamic main body across which gas can flow in streamlines externally of the main body, the main body defining a chamber and a plurality of cooling apertures extending through the main body, the cooling apertures being arranged in a plurality of arrays, wherein the vane assembly is arrangeable so that each array is generally parallel to the aforesaid streamlines, and the vane assembly further including a baffle arrangement provided in the chamber, the baffle arrangement having a gas deflection surface which extends across a plurality of the arrays wherein the baffle arrangement comprises support means for supporting a baffle plate wherein the support means comprises a support member mountable to a wall of the chamber, and the chamber is provided with holding formations to hold the baffle arrangement, wherein said baffle plate is mounted on the support member, and the support means further includes a bracing member extending between the support member and said baffle plate. | F01D5/187 | F01D9/041 | F05D2260/607 | NA | NA | NA | NA | NA | NA | NA | NA | NA | NA | NA | NA | NA | NA | NA | NA
US6994520 | Internal core profile for a turbine nozzle airfoil | First stage nozzle airfoils have internal core profiles substantially in accordance with Cartesian coordinate values of X, Y and Z set forth in Table I wherein X, Y and Z values are in inches. The X and Y values are distances which, when connected by smooth continuing arcs, define internal core profile sections at each radial distance Z. The profile sections at each distance Z are joined smoothly to one another to form a complete internal core profile. The X, Y and Z distances may be scalable as a function of the same constant or number to provide a scaled-up or scaled-down internal core profile. The nominal internal core profile given by the X, Y and Z distances lies within an envelope of ±0.030 inches in directions normal to any internal core surface location. | 2004 | GENERAL ELECTRIC | HUMANCHUK, DAVID JOHN ¦ JACKS, CURTIS JOHN ¦ COIGN, ROBERT W. | 3 | NIXON & VANDERHYE P.C. | VERDIER, CHRISTOPHER | - | 21 | 25 | 1. A turbine nozzle segment including inner and outer platforms and an airfoil extending between said platforms, said airfoil having an internal nominal core profile at least a portion of which is substantially in accordance with Cartesian coordinate values of X, Y and Z set forth in Table I between Z value limits of 22.200 and 25.050, wherein said Z values between said limits are radial distances from a turbine axis to planes extending normal to the radii and wherein the X and Y values are distances in inches which, when connected by smooth continuing arcs, define internal core profile sections at each distance Z along the airfoil between said Z value limits, the profile sections at the Z distances between said limits being joined smoothly with one another to form said airfoil internal core profile. 2. A turbine nozzle segment according to claim 1 forming part of a first stage of a turbine. 3. A turbine nozzle segment according to claim 1 wherein said internal core profile lies in an envelope within ±0.030 inches in a direction normal to any internal core surface location. 4. A turbine nozzle segment according to claim 1 wherein the X, Y and Z distances are scalable as a function of the same constant or number to provide a scaled-up or scaled-down internal core profile. 5. A turbine comprising a plurality of nozzle segments arranged in a circumferential array about an axis of the turbine, each said nozzle segment including inner and outer platforms and at least one airfoil extending between said platforms, each said airfoil having an internal nominal core profile at least a portion of which is substantially in accordance with Cartesian coordinate values of X, Y and Z set forth in Table I between Z value limits of 22.200 and 25.050, wherein said Z values between said limits are radial distances from a turbine axis to planes extending normal to the radii and wherein the X and Y values are distances in inches which, when connected by smooth continuing arcs, define internal core profile sections at each distance Z along the airfoil between said Z value limits, the profile sections at the Z distances between said limits being joined smoothly with one another to form said airfoil internal core profile. 6. A turbine according to claim 5 forming part of a first stage of a turbine. 7. A turbine according to claim 5 wherein said internal core profile lies in an envelope within ±0.030 inches in a direction normal to any internal core surface location. 8. A turbine nozzle segment including inner and outer platforms and an airfoil extending between said platforms, said airfoil having an internal nominal core profile substantially in accordance with Cartesian coordinate values of X, Y and Z set forth in Table I wherein the Z values are radial distances from a turbine axis to planes extending normal to the radii and wherein the X and Y values are distances in inches which, when connected by smooth continuing arcs, define internal core profile sections at each distance Z along the airfoil, the profile sections at the Z distances being joined smoothly with one another to form said airfoil internal core profile. 9. A turbine nozzle segment according to claim 8 forming part of a first stage of a turbine. 10. A turbine nozzle segment according to claim 8 wherein said internal core profile lies in an envelope within ±0.030 inches in a direction normal to any internal core surface location. 11. A turbine comprising a plurality of nozzle segments in a circumferential array about an axis of the turbine, each said segment having inner and outer platforms and at least one airfoil extending between said platforms, each said airfoil having an internal nominal core profile substantially in accordance with Cartesian coordinate values of X, Y and Z set forth in Table I wherein the Z values are radial distances from said turbine axis to planes extending normal to the radii, and wherein the X and Y values are distances in inches which, when connected by smooth continuing arcs, define internal core profile sections at each distance Z along the airfoil, the profile sections at the Z distances being joined smoothly with one another to form said airfoil internal core profile. 12. A turbine according to claim 11 forming part of a first stage of a turbine. 13. A turbine according to claim 11 wherein said internal core profile lies in an envelope within ±0.030 inches in a direction normal to any internal core surface location. | F01D5/141 | F01D5/18 | F05D2230/21 | F05D2230/211 | B22C9/10 | NA | NA | NA | NA | NA | NA | NA | NA | NA | NA | NA | NA | NA | NA
US7013652 | Gas turbo set | A gas turbo set comprises a compressor, combustion chamber and turbine, a common rotor shaft having arranged on it, within the compressor, a plurality of rows of compressor moving blades and, within the turbine, a plurality of rows of turbine moving blades, which alternate with guide vane rows of compressor guide vanes and turbine guide vanes fastened to a carrying structure surrounding the rotor shaft on the outside. Simplified mounting/demounting is achieved with the compressor guide vanes and/or the turbine guide vanes of a guide vane row held in each case in a plurality of separate annular segments together forming a complete ring with at least one guide vane row, and with the annular segments fastened releasably to the carrying structure such that the annular segments, together with the compressor or turbine guide vanes fastened to them, can be removed individually from the carrying structure, while maintaining the carrying structure. | 2004 | GEBRHARDT ANDREAS | GEBHARDT, ANDREAS | 1 | STEPTOE & JOHNSON LLP | KIM, TED | - | 4 | 6 | 1. A gas turbo set comprising at least one compressor, at least one combustion chamber, at least one turbine, a common rotor shaft, and a supporting structure surrounding the rotor shaft, the rotor shaft bearing a plurality of rows of compressor moving blades within the compressor and a plurality of turbine moving blades within the turbine, the moving blades arranged in rows alternating in a throughflow direction of the gas turbo set, the rows including compressor guide vane rows and turbine guide vane rows, wherein guide vanes of a guide vane row are fastened on a plurality of separate annulus-segment shaped elements, said elements being releasably fastened to the supporting structure, with a plurality of annulus-segment shaped elements being contiguously arranged in a circumferential direction of the gas turbo set and forming a complete annulus with at least one guide vane row, the annulus-segment shaped elements being individually removable from the supporting structure while maintaining the supporting structure; wherein the combustion chamber has an annular design, the combustion chamber comprising a plurality of combustion chamber annulus-segment shaped elements that are releasably coupled to the supporting structure and are removable from the supporting structure while maintaining the supporting structure; and wherein the combustion chamber further comprises a plurality of coaxially disposed carrying disks and a plurality of burners, each burner being attached to a separate combustion chamber annulus-segment shaped element and each combustion chamber annulus-shaped element being disposed in space between the disks and independently removable from the space. 2. The gas turbo set of claim 1, wherein the annulus-segment shaped elements carry guide vanes of a plurality of guide vane rows. 3. The gas turbo set of claim 1, wherein the supporting structure comprises a plurality of annular supporting disks, the supporting disks being arranged coaxially to one another and axially spaced in an axial direction of the gas turbo set, and the supporting disks being connected to one another by means of a plurality of longitudinal members, with the annulus-segment shaped elements being arranged between adjacent supporting disks. 4. The gas turbo set of claim 1, wherein the annulus-segment shaped elements are connected to the supporting structure by means of flanged connections. 5. The gas turbo set of claim 1, wherein the annulus-segment shaped elements comprise insulation on inner walls thereof. 6. The gas turbo set of claim 1, wherein the supporting structure comprises means for applying a cooling fluid. 7. The gas turbo set of claim 1, wherein the supporting structure comprises a thermal insulation layer. 8. A gas turbo set comprising: a combustion chamber; a compressor; a turbine; a common rotor shaft bearing a plurality of rows of compressor moving blades and a plurality of rows of turbine moving blades; a plurality of rows of compressor guide vanes and a plurality of rows of turbine guide vanes; a supporting structure surrounding the rotor shaft; a plurality of annulus-segment shaped elements releasably fastened to the supporting structure and disposed concentric to the rotor shaft; wherein the guide vanes in at least one of said plurality of rows of guide vanes are fastened on multiple annulus-segment shaped elements that together form a complete annulus; and wherein the annulus-segment shaped elements are individually releasable from the supporting structure while maintaining the supporting structure; wherein the combustion chamber has an annular design, the combustion chamber comprising a plurality of combustion chamber annulus-segment shaped elements that are releasably coupled to the supporting structure and are removable from the supporting structure while maintaining the supporting structure; and wherein the combustion chamber further comprises a plurality of coaxially disposed carrying disks and a plurality of burners, each burner being attached to a separate combustion chamber annulus-segment shaped element and each combustion chamber annulus-shaped element being disposed in space between the disks and independently removable from the space. 9. The gas turbo set of claim 8, wherein an annulus-segment shaped element carries guide vanes disposed in a plurality of guide vane rows. 10. The gas turbo set of claim 8, wherein the annulus-segment shaped elements are disposed about the combustion chamber, the compressor, and the turbine. 11. The gas turbo set of claim 8, wherein the supporting structure comprises a plurality of disks disposed in spaced relation along an axis defined by the rotor shaft, with the annulus-segment shaped elements being coupled to the disks. 12. The gas turbo set of claim 8, wherein the annulus-segment shaped elements comprise insulation on inner walls thereof. 13. A gas turbo set comprising: a combustion chamber; a compressor; a turbine; a rotor shaft defining an axis and extending through the combustion chamber, compressor, and turbine; rows of compressor moving blades and rows of turbine moving blades; rows of compressor guide vanes and rows of turbine guide vanes; a supporting structure surrounding the rotor shaft; annular-segment shaped elements that each are releasably coupled to the supporting structure and disposed about the axis of the rotor shaft; wherein each row of guide vanes is supported by a plurality of annular-shaped elements that together form a complete annulus; wherein the combustion chamber has an annular design, the combustion chamber comprising a plurality of combustion chamber annular-segment shaped elements that are releasably coupled to the supporting structure and are removable from the supporting structure while maintaining the supporting structure; and wherein the combustion chamber further comprises a plurality of coaxially disposed carrying disks and a plurality of burners, each burner being attached to a separate combustion chamber annular-segment shaped element and each combustion chamber annular-shaped element being disposed in space between the disks and independently removable from the space. 14. The gas turbo set of claim 13, wherein an annular-segment shaped element carries guide vanes disposed in a plurality of guide vane rows. 15. The gas turbo set of claim 13, wherein the annular-segment shaped elements are disposed about the combustion chamber, the compressor, and the turbine. 16. The gas turbo set of claim 13, wherein the supporting structure comprises a plurality of disks disposed in spaced relation along the axis defined by the rotor shaft, with the annular-segment shaped elements being coupled to the disks. 17. The gas turbo set of claim 13, wherein the annular-segment shaped elements comprise insulation on inner walls thereof. | F01D9/042 | F01D25/16 | F01D25/24 | F01D25/246 | F01D25/285 | F02C7/20 | F01D25/26 | F05D2230/64 | F05D2230/60 | NA | NA | NA | NA | NA | NA | NA | NA | NA | NA
US7094026 | System for sealing an inner retainer segment and support ring in a gas turbine and methods therefor | Arcuate seal layers conforming with one another are disposed between inner retainer segments and inner rails of nozzle segments of a gas turbine. The layers are secured to the aft axial face of the segments and project radially outwardly to seal against the forward axial faces of the rails. The rear axial faces of the rails have chordal seals for sealing against the forward axial faces of the support rings. The seal layers have radial cuts misaligned with one another in an axial direction to preclude leakage flows through gaps formed by the cuts. Arcuate spacers are staggered circumferentially with the arcuate retainer segments whereby an intermediate pressure plenum is formed between the finger seals and chordal seals. | 2004 | GENERAL ELECTRIC | COIGN, ROBERT WALTER ¦ HUMANCHUK, DAVID JOHN ¦ FOSTER, GREGORY THOMAS ¦ WORLEY, KEVIN LEE | 4 | NIXON & VANDERHYE,P.C. | NGUYEN, NINH H. | - | 3 | 8 | 1. A turbine comprising: a turbine nozzle segment having at least one stator vane and including an inner platform rail; a turbine nozzle inner support ring in part in axial registration with said rail on one side thereof; an inner retainer segment secured to said inner support ring and in part in axially spaced registration relative to said rail on an axial side of said rail opposite from said support ring; and a seal assembly extending between said inner retainer segment and said rail, said seal assembly including a plurality of seal fingers secured to said inner retainer segment and in engagement with said rail, said seal assembly including first and second sets of circumferentially adjacent seal fingers overlying one another, said first set of seal fingers having at least one gap between circumferentially adjacent fingers thereof and said second set of seal fingers having at least one gap between circumferentially adjacent fingers thereof, said first and second sets of seal fingers being staggered in a circumferential direction relative to one another with a finger of said first set of fingers overlying the one gap between the circumferentially adjacent fingers of said second set thereof. 2. A turbine according to claim 1 wherein said seal fingers are biased into engagement with said rail. 3. A turbine according to claim 1 wherein said seal fingers have a common base secured to said inner retainer segment. 4. A turbine according to claim 1 wherein said first and second sets of fingers each have a common base secured to said inner retainer segment with the fingers thereof projecting from said bases generally radially outwardly and with one set of fingers engaging said rail. 5. A turbine according to claim 4 wherein said rail and said inner support ring include a chordal seal therebetween, an inner retainer spacer between said ring and said inner retainer segment, said seal fingers between said inner retainer segment and said rail, said chordal seal and said spacer defining an intermediate pressure plenum therebetween. 6. A turbine comprising: a plurality of nozzle segments arranged about a turbine axis with each segment having at least one stator vane and an inner platform carrying an inner platform rail; inner nozzle support rings in part in spaced axial registration with said rails and on one axial side of said rails; a plurality of inner retainer segments secured to said inner supporting rings and in part in axial spaced registration relative to said rails on an axial side of said rails from said support rings; and a seal assembly between said inner retainer segments and said rails, said seal assembly including a plurality of circumferentially spaced inner retainer seals each including a plurality of circumferentially spaced seal fingers for sealing engagement with said rails, each said retainer seal including first and second sets of circumferentially adjacent seal fingers overlying one another and secured to each of said inner retainer segments, said first and second sets of fingers of each inner retainer seal having at least one gap between circumferentially adjacent fingers and said second set of seal fingers having at least one gap between circumferentially adjacent fingers thereof, said first and second sets of seal fingers being staggered in a circumferential direction relative to one another with a finger of said first set of fingers overlying the one gap between the circumferentially adjacent fingers of said second set thereof. 7. A turbine according to claim 6 wherein said first and second sets of fingers each have a common base secured to said inner retainer segment with the fingers thereof projecting from said bases generally radially outwardly and with one set thereof engaging said rails. 8. A turbine according to claim 7 including a plurality of inner retainer spacers between said rings and said inner retainer segments, said spacers being equal in number to the number of said inner retainer segments with end gaps between circumferentially adjacent end faces of the inner retainer spacers being misaligned with end gaps between said inner retainer segments. 9. A turbine according to claim 8 including a seal between the end faces of circumferentially adjacent inner retainer spacers. 10. A turbine according to claim 8 including chordal seals between said rails and said support rings, said seal assembly, said chordal seals, said spacers, said inner retainer ring segments and said rails defining an intermediate pressure plenum between said chordal seals and said seal assembly. 11. A method of installing a seal assembly in a turbine having a plurality of nozzle segments arranged about a turbine axis with each segment having at least one stator vane and an inner platform carrying an inner platform rail and inner nozzle support rings in part in spaced axial registration with said rails and on one axial side of said rails for sealing between high and low pressure regions on opposite sides of said rails, comprising the steps of: providing a plurality of inner retainer segments secured to said inner supporting rings and in part in axial spaced registration relative to said rails on an axial side of said rails opposite from said support rings; securing a plurality of circumferentially spaced inner retainer seals each including a plurality of circumferentially spaced seal fingers to said inner retainer segments; securing said inner retainer segments with said seals secured thereto to said support rings with said seals extending from said segments into sealing engagement with said rails on said axially opposite sides thereof from said support rings; providing first and second overlapping sets of said inner retainer seals with each set of seals having at least one gap between circumferentially adjacent fingers thereof, and staggering said first; and second sets of seals in a circumferential direction relative to one another enabling a finger of said first set of seals to overlie a gap between adjacent fingers of said second set of seals. 12. A method according to claim 11 wherein said first and second sets of seals each have a common base, and including securing said common bases to said inner retainer segments with said seal fingers thereof projecting into biased engagement with said rails. 13. A method according to claim 11 wherein at least a pair of said first sets of seals have seal fingers extending beyond end faces of a corresponding pair of inner retainer segments and securing said pair of said segments to said support rings and subsequently securing remaining segments to said support rings with portions thereof overlapping said extending seal fingers of said first set of seals. | F01D9/023 | NA | NA | NA | NA | NA | NA | NA | NA | NA | NA | NA | NA | NA | NA | NA | NA | NA | NA
US7001141 | Cooled nozzled guide vane or turbine rotor blade platform | A turbine aerofoil for a gas turbine has a pressure wall and suction wall and at least one internal cavity. An aerofoil platform adjacent and generally perpendicular to the aerofoil has at least one internal cavity with a pressure wall and suction wall on respective sides of the cavity. The cavity is divided into at least two cooling chambers including a first chamber for receiving cooling air for the platform pressure wall and a second chamber for receiving cooling air for cooling the platform suction wall. The first chamber is in flow communication with the aerofoil cavity for discharge of at least part of the cooling air entering the first chamber to the aerofoil cavity. | 2004 | ROLLS-ROYCE | CERVENKA, MICHAEL O | 1 | OLIFF & BERRIDGE,PLC | VERDIER, CHRISTOPHER | - | 5 | 6 | 1. A nozzle guide vane or turbine rotor blade for a gas turbine engine; the vane or blade comprising an aerofoil having a pressure wall and a suction wall and at least one aerofoil internal cavity between the pressure and suction walls for conveying cooling air through the aerofoil, and at least one aerofoil platform adjacent and generally perpendicular to the aerofoil, the at least one aerofoil platform having at least one internal platform cavity with a platform pressure wall on a pressure wall side of the aerofoil and on an aerofoil side of the platform cavity, and a platform suction wall on a suction wall side of the aerofoil and on the aerofoil side of the platform cavity, the platform cavity being divided into at least two chambers with no direct flow path therebetween, including a first chamber for receiving cooling air for cooling the platform pressure wall and a second chamber for receiving cooling air for cooling the platform suction wall, wherein the first chamber is in flow communication with the aerofoil cavity for discharging at least part of the cooling air entering the first chamber to the aerofoil cavity, and a plurality of impingement cooling holes are provided in a wall on an opposite side of the platform cavity to the platform pressure wall and the platform suction wall for cooling the platform pressure wall and the platform suction wall by the impingement of cooling air admitted, in use, into the platform cavity through the impingement cooling holes from a common source, including a first set of impingement cooling holes for conveying cooling air into the first chamber and a second set of impingement cooling holes for conveying cooling air into the second chamber. 2. A nozzle guide vane or turbine rotor blade as claimed in claim 1, wherein the first and second sets of impingement cooling holes are sized and spaced such that, in use, cooling air admitted to the first chamber has a higher operational pressure than cooling air admitted to the second chamber. 3. A nozzle guide vane or turbine rotor blade as claimed in claim 1, wherein the first and second sets of impingement cooling holes are sized and spaced such that, in use, a flow of cooling air through the first holes into the first chamber is greater than the flow of cooling air through the second holes into the second chamber. 4. A nozzle guide vane or turbine rotor blade as claimed claim 1, wherein the second chamber comprises a plurality of cooling air exit apertures at a downstream, or trailing edge, end of the platform. 5. A nozzle guide vane or turbine rotor blade as claimed in claim 4, herein the exit apertures comprise a plurality of cooling air exhaust slots. 6. A nozzle guide vane or turbine rotor blade as claimed in claim 1, wherein the platform pressure wall is provided with a plurality of film cooling holes for conveying cooling air from the first chamber to the external surface of the platform pressure wall to provide a film of cooling air over the external surface in use. 7. A nozzle guide vane or turbine rotor blade as claimed in claim 1, herein the platform suction wall is provided with a plurality of film cooling holes for conveying cooling air from the second chamber to the external surface of the platform suction wall to provide a film of cooling air over the external surface in use. 8. A nozzle guide vane or turbine rotor blade as claimed in claim 1, comprising first and second platforms at opposite spanwise ends of the aerofoil for forming radially inner and outer shrouds in an array of circumferentially spaced nozzle guide vanes or turbine rotor blades in the gas turbine engine. 9. A nozzle guide vane or turbine rotor blade as claimed in claim 1, further comprising a plurality of projections in the first and/or second chambers ng the surface cooling area of the first and/or second chamber. | F01D5/187 | F01D9/041 | F05D2260/201 | F05D2240/81 | NA | NA | NA | NA | NA | NA | NA | NA | NA | NA | NA | NA | NA | NA | NA
US7144218 | Anti-rotation lock | An anti-rotation lock for preventing circumferential movement of a stator segment in relation to a split case to which it is mounted is disclosed. A racetrack shaped pocket, disposed within the case and proximate the stator segment, is suitably sized to receive a lug and a spring pin. The lug is received in the pocket and protrudes radially inward from the case and is engagable by the stator segment, thus preventing circumferential movement with respect to the case. The spring pin is received adjacent to the lug and compressively retains the lug in the pocket. | 2004 | DUBE DAVID P ¦ HAYFORD RICHARD K | DUBE, DAVID P. ¦ HAYFORD, RICHARD K. | 2 | CINI, COLIN L. | EDGAR, RICHARD A. | - | 2 | 3 | 1. An anti-rotation lock for preventing circumferential movement of a stator segment in relation to a gas turbine engine split case to which it is mounted, comprising: a split case; a pocket disposed within said case at a location thereon proximate to said vane segment; a lug, received within said pocket and protruding inwardly from an inner surface of said case and engagable by said vane segment to prevent circumferential movement thereof with respect to said case; and a spring pin received within said pocket and engaged with said lug to compressively retain said lug within said pocket. 2. The anti-rotation lock of claim 1, wherein: said lug overhangs said pocket, extending beyond said spring pin in the circumferential direction. 3. The anti-rotation lock of claim 2, wherein: said lug further comprises an innermost radial face and an outermost radial face; and each of said faces are chamfered about at least a portion of their periphery. 4. The anti-rotation lock of claim 3, wherein: said case further comprises at least one pair of circumferentially extending and axially spaced apart rails, protruding inward from the inner surface and forming a corresponding pair of grooves for accepting the stator segment in a sliding arrangement. 5. The anti-rotation lock of claim 4, wherein: said spring pin further comprises an outer diameter; and the outer diameter is larger than a circumferential width of said pocket prior to being received in said pocket. 6. The anti-rotation lock of claim 5, wherein: said spring pin further comprises a hollow cylinder, split lengthwise by a linear slot. 7. The anti-rotation lock of claim 5, wherein: said spring pin further comprises a hollow cylinder, split by a helical slot. 8. The anti-rotation lock of claim 6, wherein: said lug further comprises a recess, positioned between the innermost and the outermost faces and adjacent to the received spring pin. 9. The anti-rotation lock of claim 8, wherein: the recess is concave and corresponds to the outer diameter of said received spring pin. | F01D25/246 | F05D2260/96 | F05D2230/64 | F05D2250/231 | F05D2250/25 | F05D2260/30 | F05D2260/33 | F05D2240/10 | NA | NA | NA | NA | NA | NA | NA | NA | NA | NA | NA
US7004721 | Annular platform for a nozzle of a low-pressure turbine of a turbomachine | An annular platform for the nozzle of a low-pressure turbine in a turbomachine, said nozzle having a longitudinal axis and comprising at least one fixed vane disposed downstream from at least one moving blade of a high-pressure turbine, said platform comprising a downstream portion supporting said fixed vane radially defining an aerodynamic channel which extends longitudinally between a leading edge of said fixed vane and a trailing edge of said moving blade, said platform further comprising an upstream portion extending longitudinally beyond the leading edge of said fixed vane towards the trailing edge of said moving blade so as to lengthen said aerodynamic channel. | 2004 | SNECMA MOTEURS | IMBOURG, SEBASTIEN ¦ SOUPIZON, JEAN-LUC ¦ PABION, PHILIPPE ¦ GUIMBARD, JEAN-MICHEL | 4 | OBLON,SPIVAK,MCCLELLAND,MAIER & NEUSTADT,P.C. | NGUYEN, NINH H. | - | 2 | 2 | 1. An annular platform for the nozzle of a low-pressure turbine in a turbomachine, said nozzle having a longitudinal axis and comprising at least one fixed vane disposed downstream from at least one moving blade of a high-pressure turbine, said platform comprising a downstream portion supporting said fixed vane radially defining an aerodynamic channel which extends longitudinally between a leading edge of said fixed vane and a trailing edge of said moving blade, said platform further comprising an upstream portion extending longitudinally beyond the leading edge of said fixed vane towards the trailing edge of said moving blade so as to lengthen said aerodynamic channel. 2. The platform according to claim 1, wherein said upstream portion includes a cooling circuit. 3. The platform according to claim 2, wherein said cooling circuit includes at least one cooling cavity extending longitudinally between an upstream end of said platform and the leading edge of the fixed vane. 4. The platform according to claim 3, wherein said cooling circuit further comprises air feed means for feeding said cavity, and air exhaust means for exhausting air from said cavity. 5. The platform according to claim 4, wherein said air exhaust means of said cavity comprise at least one hole opening out into said cavity and leading to the outside of said platform. 6. The platform according to claim 4, wherein the platform is a top platform of said low-pressure turbine nozzle, and wherein said air feed means comprise at least one orifice opening out into an air manifold for cooling the fixed vane and leading into said cavity. 7. The platform according to claim 6, wherein said air feed means comprise at least two orifices having different angles of inclination so as to distribute the cooling air uniformly within said cavity. 8. The platform according to claim 4, wherein the platform is a bottom platform of said low-pressure turbine nozzle, and wherein said air feed means comprise an orifice passing through said bottom platform for exhausting cooling air from said fixed vane. 9. The platform according to claim 8, further comprising at least one deflector disposed parallel to said upstream portion of the platform so as to form an annular cooling channel between said deflector and said bottom platform. 10. The platform according to claim 3, wherein said cavity is obtained by forming a recess in an outside portion of said platform and covering the recess with a closure device. 11. The platform according to claim 3, wherein said cooling cavity comprises baffles configured to enhance heat transfer between a cooling air and the platform. 12. The platform according to claim 3, wherein an orifice feeding cooling air from the fixed vane to said cooling cavity in the platform is substantially aligned with a link bushing air outlet disposed at a bottom portion of the platform. 13. The platform according to claim 1, wherein the platform is a top platform of said low-pressure turbine nozzle. 14. A nozzle for a low-pressure turbine of a turbomachine, the nozzle comprising a plurality of fixed vanes supported by at least one top platform according to claim 7. 15. The platform according to claim 13, wherein the top platform has an inclination of about 30°. 16. The platform according to claim 1, wherein the platform is a bottom platform of said low-pressure turbine nozzle. 17. A nozzle for a low-pressure turbine of a turbomachine, the nozzle comprising a plurality of fixed vanes supported by at least one bottom platform according to claim 16. 18. A nozzle for a low-pressure turbine of a turbomachine, the nozzle comprising a plurality of fixed vanes supported by at least one top platform according to claim 1 and by at least one bottom platform according to claim 1. 19. The platform according to claim 1, wherein the platform is a cast piece. 20. The platform according to claim 1, wherein a distance between the leading edge of said fixed vane and the trailing edge of said moving blade exceeds 80 mm. | F01D5/187 | Y02T50/673 | F05D2240/10 | F05D2240/81 | F05D2240/128 | Y02T50/676 | NA | NA | NA | NA | NA | NA | NA | NA | NA | NA | NA | NA | NA
US7094021 | Gas turbine flowpath structure | A turbine flowpath structure includes a first generally U-shaped flowpath channel having a first leg having a first inwardly facing side shaped as a turbine blade suction-side airfoil surface, a second leg having a second inwardly facing side shaped as a turbine blade pressure-side airfoil surface, and a web connecting the first leg and the second leg, wherein the web has an inwardly facing inner flowpath surface. There is typically provided a spar that engages at least one of the first leg and the second leg. In one application, there is a plurality of the generally U-shaped flowpath channels arranged around the periphery of a turbine disk, and a plurality of spars positioned between each pair of adjacent generally U-shaped flowpath channels to anchor them to the turbine disk. | 2004 | GENERAL ELECTRIC | HAUBERT, RICHARD CLAY | 1 | MCNEES WALLACE & NURICK LLC | NGUYEN, NINH H. | - | 4 | 9 | 1. A turbine flowpath structure comprising:a first generally U-shaped flowpath channel having a first leg having a first inwardly facing side shaped as a turbine blade suction-side airfoil surface, a second leg having a second inwardly facing side shaped as a turbine blade pressure-side airfoil surface, and a web connecting the first leg and the second leg, wherein the web has an inwardly facing inner flowpath surface; and a spar that engages at least one of the first leg and the second leg. 2. The turbine flowpath structure of claim 1, wherein the spar is hollow and has a cooling hole through a wall thereof. 3. The turbine flowpath structure of claim 1, wherein the spar is spaced apart from the engaged one of the first leg and the second leg to define a cooling passage between the spar and the engaged at least one of the first leg and the second leg. 4. The turbine flowpath structure of claim 1, wherein the spar is made of a metallic material. 5. The turbine flowpath structure of claim 1, wherein the spar is made of a nickel-base superalloy. 6. The turbine flowpath structure of claim 1, wherein the spar engages at least one of the first leg and the second leg at a location at an end thereof remote from the web. 7. The turbine flowpath structure of claim 1, wherein the spar engages at least one of the first leg and the second leg at a location intermediate between the web and an end thereof remote from the web. 8. The turbine flowpath structure of claim 1, wherein the U-shaped flowpath channel comprises a ceramic material. 9. The turbine flowpath structure of claim 1, wherein the U-shaped flowpath channel comprises a ceramic-matrix-composite material. 10. The turbine flowpath structure of claim 1, wherein the U-shaped flowpath channel comprises a silicon carbide-silicon carbide composite material. 11. The turbine flowpath structure of claim 1, further including a second generally U-shaped flowpath channel having a same structure as the first generally U-shaped flowpath channel. 12. The turbine flowpath structure of claim 1, further including a second generally U-shaped flowpath channel having a same structure as the first generally U-shaped flowpath channel, and the spar positioned between the first generally U-shaped flowpath channel and the second generally U-shaped flowpath channel, wherein the spar engages the first leg of the first generally U-shaped flowpath channel and the second leg of the second generally U-shaped flowpath channel. 13. The turbine flowpath structure of claim 12, wherein the spar is anchored to a periphery of a turbine disk, thereby holding the first generally U-shaped flowpath channel and the second generally U-shaped flowpath channel to the turbine disk. 14. A turbine flowpath structure mounted to a turbine disk, the turbine flowpath structure comprising:a first generally U-shaped flowpath channel having a first leg having a first inwardly facing side shaped as a turbine blade suction-side airfoil surface, a second leg having a second inwardly facing side shaped as a turbine blade pressure-side airfoil surface, and a web connecting the first leg and the second leg, wherein the web has an inwardly facing inner flowpath surface;a second generally U-shaped flowpath channel having a first leg having a first inwardly facing side shaped as a turbine blade suction-side airfoil surface, a second leg having a second inwardly facing side shaped as a turbine blade pressure-side airfoil surface, and a web connecting the first leg and the second leg, wherein the web has an inwardly facing inner flowpath surface; and a spar positioned between the first generally U-shaped flowpath channel and the second generally U-shaped flowpath channel, wherein an inner end of the spar is anchored to a periphery of the turbine disk so that the spar extends radially outwardly from the periphery of the turbine disk, and wherein the spar engages the first leg of the first generally U-shaped flowpath channel and the second leg of the second generally U-shaped flowpath channel, thereby holding the first generally U-shaped flowpath channel and the second generally U-shaped flowpath channel to the turbine disk. 15. The turbine flowpath structure of claim 14, wherein the first U-shaped flowpath channel and the second U-shaped flowpath channel each comprise a ceramic material. 16. The turbine flowpath structure of claim 14, wherein the first U-shaped flowpath channel and the second U-shaped flowpath channel each comprise a ceramic-matrix-composite material. 17. The turbine flowpath structure of claim 14, wherein the first U-shaped flowpath channel and the second U-shaped flowpath channel each comprise a silicon carbide-silicon carbide composite material. 18. The turbine flowpath structure of claim 14, wherein the spar is made of a metallic material. 19. The turbine flowpath structure of claim 14, wherein the spar is made of a nickel-base superalloy. 20. A turbine flowpath structure mounted to a turbine disk, the turbine flowpath structure comprising:a plurality of U-shaped flowpath channels, where each U-shaped flowpath channel comprises a ceramic material and has a first leg having a first inwardly facing side shaped as a turbine blade suction-side airfoil surface, a second leg having a second inwardly facing side shaped as a turbine blade pressure-side airfoil surface, and a web connecting the first leg and the second leg, wherein the web has an inwardly facing inner flowpath surface; and a metallic spar positioned between each adjacent pair of generally U-shaped flowpath channels, wherein an inner end of each spar is anchored to a periphery of the turbine disk so that the spar extends radially outwardly from the periphery of the turbine disk, and wherein the spar engages the first leg of one of the adjacent generally U-shaped flowpath channel and the second leg of the other of the adjacent generally U-shaped flowpath channel, thereby holding the generally U-shaped flowpath channels to the turbine disk. 21. A turbine flowpath structure comprising:a first generally U-shaped flowpath channel having a first leg having a first inwardly facing side shaped as a turbine blade suction-side airfoil surface, a second leg having a second inwardly facing side shaped as a turbine blade pressure-side airfoil surface, and a web connecting the first leg and the second leg, wherein the web has an inwardly facing inner flowpath surface, wherein the first leg, the second leg, and the web are a single piece of material. 22. The turbine flowpath structure of claim 21, wherein the U-shaped flowpath channel comprises a ceramic material. 23. The turbine flowpath structure of claim 21, wherein the U-shaped flowpath channel comprises a ceramic-matrix-composite material. | F01D5/147 | F01D9/044 | F01D9/041 | Y02T50/672 | NA | NA | NA | NA | NA | NA | NA | NA | NA | NA | NA | NA | NA | NA | NA
US7008183 | Deflector embedded impingement baffle | An impingement baffle includes a perforate plate having a pattern of impingement holes. An imperforate deflector is spaced from the plate and is smaller than the plate for deflecting inlet air around the deflector to the holes. The baffle is disposed between a turbine shroud and supporting hanger, and the deflector is disposed between the hanger and the baffle. | 2003 | SAYEGH SAMIR D ¦ ROYAL GLEN W ¦ RUFO MASSIMO | SAYEGH, SAMIR DIMITRI ¦ ROYAL, GLEN WILLIAM ¦ RUFO, MASSIMO | 3 | ANDES, WILLIAM S. CONTE, FRANCIS L. | LOOK, EDWARD K. | WHITE, DWAYNE J. | 3 | 9 | 1. A turbine comprising: a row of turbine rotor blades extending radially outwardly from a rotor disk; a turbine shroud surrounding said blades; a shroud hanger surrounding and supporting said shroud, and including an inlet extending therethrough; a shroud support surrounding and supporting said hanger; an outer casing surrounding and supporting said shroud support; an impingement baffle disposed between said shroud and hanger, and including a perforate plate spaced radially therebetween; and an imperforate deflector spaced from said plate in alignment with said hanger inlet for laterally deflecting air discharged therefrom around said deflector to said perforate plate. 2. A turbine according to claim 1 wherein said plate is circumferentially arcuate , and said deflector is spaced inboard from circumferentially opposite ends thereof. 3. A turbine according to claim 2 wherein said plate is integrally joined to the bottom of a surrounding wall to form a trough, and said deflector is disposed inside said trough. 4. A turbine according to claim 3 wherein: said deflector bridges opposite forward and aft portions of said wall, and is spaced inboard from circumferentially opposite side portions of said wall at said opposite ends; and said perforate plate includes a pattern of impingement holes extending therethrough distributed both below said deflector, and outboard therefrom. 5. A turbine according to claim 4 wherein said plate is circumferentially arcuate, and said deflector is circumferentially flat. 6. A turbine according to claim 4 wherein said deflector is flat, and includes opposite forward and aft flanges extending outward from said plate and fixedly joined to said forward and aft wall portions. 7. A turbine according to claim 6 wherein said baffle is fixedly joined to said hanger and suspended above said shroud, and said deflector is fixedly joined to said baffle. 8. A turbine according to claim 7 wherein said deflector is generally parallel to said baffle plate on one side and faces said hanger on an opposite side obliquely to said inlet extending therethrough. 9. A turbine according to claim 8 wherein: said shroud support includes a radial inlet extending therethrough for channeling air to said hanger inlet; and said outer casing includes a radial inlet extending therethrough for channeling air to said support inlet. 10. A turbine according to claim 9 wherein: said baffle includes a single deflector circumferentially centered therein; and said hanger includes a single inlet radially aligned with said single deflector. 11. A turbine shroud impingement baffle comprising: a perforate plate having a pattern of impingement holes therein; and an inboard deflector spaced from said plate and being smaller than said plate for deflecting inlet air around said deflector to said holes. 12. A baffle according to claim 11 wherein said plate is arcuate, and said deflector is spaced inboard from circumferentially opposite ends thereof. 13. A baffle according to claim 12 wherein said plate is integrally joined to the bottom of a surrounding wall to form a trough, and said deflector is disposed inside said trough. 14. A baffle according to claim 13 wherein: said deflector bridges opposite forward and aft portions of said wall, and is spaced inboard from opposite side portions of said wall at said opposite ends; and said pattern of holes in said plate is distributed both below said deflector, and outboard therefrom. 15. A baffle according to claim 14 wherein said plate is circumferentially arcuate, and said deflector is circumferentially flat. 16. A baffle according to claim 14 wherein said deflector is flat, and includes opposite forward and aft flanges extending outward from said plate and fixedly joined to said forward and aft wall portions. 17. A baffle according to claim 12 in combination with an arcuate shroud hanger having an inlet extending therethrough, and said deflector is imperforate and aligned with said inlet for laterally deflecting air channeled therethrough. 18. A combination according to claim 17 further comprising a turbine shroud hanging from said hanger, with said impingement baffle and deflector being disposed radially therebetween. 19. A combination according to claim 18 wherein said baffle is fixedly joined to said hanger and suspended above said shroud, and said deflector is fixedly joined to said baffle. 20. A combination according to claim 19 wherein said deflector is generally parallel to said baffle plate on one side and faces said hanger on an opposite side obliquely to said inlet extending therethrough. | F01D9/04 | F01D25/12 | F05D2260/201 | Y02T50/676 | Y02T50/67 | NA | NA | NA | NA | NA | NA | NA | NA | NA | NA | NA | NA | NA | NA
US7008178 | Inboard cooled nozzle doublet | A turbine nozzle includes outer and inner bands integrally joined to a doublet of hollow vanes extending radially therebetween. Each of the vanes includes opposite pressure and suction sidewalls extending between opposite leading and trailing edges, and spaced apart to define an internal plenum extending radially between the bands for receiving an air coolant. The vanes are spaced apart from each other to define a flow passage for channeling hot combustion gases which are bound by corresponding pressure and suction sidewalls of the vanes facing inboard toward each other, with the remaining suction and pressure sidewalls of the vanes facing outboard. The vanes include different cooling configurations to bias more of the coolant to the inboard sidewalls than to the outboard sidewalls. | 2003 | BUSCH DUANE A ¦ STARKWEATHER MELISSA W ¦ POWIS ANDREW C | BUSCH, DUANE ALLAN ¦ STARKWEATHER, MELISSA WISE ¦ POWIS, ANDREW CHARLES | 3 | ANDES, WILLIAM S. CONTE, FRANCIS L. | LOOK, EDWARD K. | EDGAR, RICHARD A. | 18 | 23 | 1. A turbine nozzle comprising: radially outer and inner bands integrally joined to a doublet of hollow vanes extending radially in span therebetween; each of said vanes including circumferentially opposite pressure and suction sidewalls extending axially between opposite leading and trailing edges, and spaced apart to define an internal plenum extending radially between said bands for receiving an air coolant therein; said vanes being spaced apart from each other to define a flow passage therebetween for channeling hot combustion gases bound by corresponding pressure and suction sidewalls of said vanes facing inboard toward each other, with the remaining suction and pressure sidewalls of said vanes facing outboard; and said doublet of vanes including different cooling configurations, to bias more of said coolant to said inboard sidewalls than to said outboard sidewalls. 2. A nozzle according to claim 1 wherein: each of said vanes includes an impingement baffle disposed inside said plenum and aperture outlets extending through said sidewalls thereof; and said baffles and outlets cooperate to effect said different cooling configurations. 3. A nozzle according to claim 2 wherein said baffles include different patterns of impingement cooling holes therein. 4. A nozzle according to claim 3 wherein said impingement hole patterns are configured to distribute more of said coolant to said inboard sidewalls than to said outboard sidewalls. 5. A nozzle according to claim 4 wherein: said outboard sidewalls of said vanes are covered by a full thickness thermal barrier coating between said leading and trailing edges and wrapping around said leading edges; and said inboard sidewalls of said vanes are covered by a partial thickness thermal barrier coating extending aft from said full thickness thermal barrier coating wrapping around said leading edges. 6. A nozzle according to claim 5 wherein: said impingement hole patterns and vane outlets are configured to distribute more of said coolant against said inboard sidewalls corresponding with said partial thickness thermal barrier coating thereon than against said outboard sidewalls corresponding with said full thickness thermal barrier coating thereon; and said impingement hole patterns are further configured to distribute more of said coolant against said inboard suction sidewall than against said inboard pressure sidewall. 7. A nozzle according to claim 6 wherein: said outboard suction sidewall is imperforate; said inboard suction sidewall includes a row of first outlets; said outboard pressure sidewall includes a row of second outlets; and said inboard pressure sidewall includes a row of third outlets. 8. A nozzle according to claim 7 wherein: said inboard suction sidewall is imperforate between said leading and trailing edges except for a single row of said first outlets; said second outlets extend through said outboard pressure sidewall aft of said plenum in said vane and forward of said trailing edge thereof; and said third outlets extend through said inboard pressure sidewall aft of said plenum in said vane and forward of said trailing edge thereof. 9. A nozzle according to claim 8 wherein: said vanes further include corresponding rows of trailing edge outlets terminating along said pressure sidewalls forward of said trailing edges in flow communication with said corresponding plenums in said vanes; and said pressure sidewalls are imperforate except for said rows of second and third outlets trailing edge outlets. 10. A nozzle according to claim 9 wherein: said first outlets comprise diffusion film cooling holes; and said second and third outlets comprise inclined film cooling holes extending through said pressure sidewalls. 11. A turbine nozzle comprising: radially outer and inner bands integrally joined to a doublet of hollow vanes extending radially in span therebetween; each of said vanes including circumferentially opposite pressure and suction sidewalls extending axially between opposite leading and trailing edges, and spaced apart to define an internal plenum extending radially between said bands for receiving an air coolant therein; said vanes being spaced apart from each other to define a flow passage therebetween for channeling hot combustion gases bound by corresponding pressure and suction sidewalls of said vanes facing inboard toward each other, with the remaining suction and pressure sidewalls of said vanes facing outboard; and means for biasing more of said coolant to said inboard sidewalls than to said outboard sidewalls. 12. A nozzle according to claim 11 wherein said doublet of vanes includes different cooling configurations to effect said coolant biasing between said inboard and outboard sidewalls. 13. A nozzle according to claim 12 wherein said different cooling configurations are sized to effect different flowrates of said coolant through said vane. 14. A nozzle according to claim 12 wherein each of said vanes includes aperture outlets through said sidewalls thereof to effect said different cooling configurations. 15. A nozzle according to claim 14 wherein said outboard suction sidewall is imperforate and said inboard suction sidewall includes a row of first outlets. 16. A nozzle according to claim 15 wherein said first outlets extend through said inboard suction sidewall at a forward end of said plenum in said vane and aft of said leading edge thereof. 17. A nozzle according to claim 16 wherein said inboard suction sidewall is imperforate forward to said leading edge and aft to said trailing edge from said first outlets therein. 18. A nozzle according to claim 17 wherein said first outlets comprise diffusion film cooling holes. 19. A nozzle according to claim 17 wherein: said outboard suction sidewall is covered by a full thickness thermal barrier coating between said leading and trailing edges of said vane; and said inboard suction sidewall is covered by a full thickness thermal barrier coating forward of said first outlets, and a partial thickness thermal barrier coating aft of said first outlets. 20. A nozzle according to claim 19 wherein said inboard suction sidewall is covered by a full thickness thermal barrier coating forward of said trailing edge of said vane that blends with said partial thickness thermal barrier coating extending toward said first outlets. 21. A nozzle according to claim 14 wherein said outboard and inboard pressure sidewalls include corresponding rows of second and third outlets having different configurations. 22. A nozzle according to claim 21 wherein: said second outlets extend through said outboard pressure sidewall aft of said plenum in said vane and forward of said trailing edge thereof; and said third outlets extend through said inboard pressure sidewall aft of said plenum in said vane and forward of said trailing edge thereof. 23. A nozzle according to claim 21 wherein said pressure sidewalls are imperforate forward of said corresponding second and third outlets to said corresponding leading edges. 24. A nozzle according to claim 23 wherein said vanes further include corresponding rows of trailing edge outlets disposed adjacent said trailing edges thereof in flow communication with said corresponding plenums therein. 25. A nozzle according to claim 24 wherein said pressure sidewalls are imperforate between said trailing edge outlets and said rows of second and third outlets. 26. A nozzle according to claim 24 wherein said second and third outlets comprise inclined film cooling holes extending through said pressure sidewalls. 27. A nozzle according to claim 24 wherein said trailing edge outlets comprise slots terminating along said pressure sidewalls forward of said trailing edges. 28. A nozzle according to claim 24 wherein: said outboard pressure sidewall is covered by a full thickness thermal barrier coating between said leading and trailing edges of said vane and around said second outlets; and said inboard pressure sidewall is covered by a partial thickness thermal barrier coating between said leading and trailing edges of said vane and around said third outlets. 29. A nozzle according to claim 28 wherein: said full thickness thermal barrier coating surrounds said leading edges of said vanes, and extends aft along said outboard pressure sidewall short of said trailing edge outlets, and extends aft along said inboard pressure sidewall to blend with said partial thickness thermal barrier coating; and said partial thickness thermal barrier coating extends aft along said inboard pressure sidewall short of said trailing edge outlets. 30. A nozzle according to claim 12 wherein: each of said vanes includes an impingement baffle disposed inside said plenum; and said baffles include different patterns of impingement cooling holes therein to effect said different cooling configurations. 31. A nozzle according to claim 30 wherein said impingement hole patterns are configured to distribute more of said coolant to said inboard sidewalls than to said outboard sidewalls. 32. A nozzle according to claim 31 wherein said baffle impingement holes have uniform size in both vanes, and differ in quantity to distribute more of said coolant in impingement against the internal surfaces of said inboard sidewalls. 33. A nozzle according to claim 32 wherein said impingement hole patterns in said baffles are different from each other along both said inboard sidewalls and along said outboard sidewalls. 34. A nozzle according to claim 30 wherein each of said baffles includes a floor spaced from said inner band, and said floor includes a dump outlet differently sized in said two baffles. 35. A nozzle according to claim 30 wherein: said outer band includes corresponding seats through which said baffles are suspended in said vanes, each of said seats including a socket differently located above said vanes; and each of said baffles includes a corresponding alignment pin extending differently outwardly from outer ends thereof and disposed in respective ones of said sockets. 36. A nozzle according to claim 35 wherein said alignment pins and sockets are disposed in said outer band in alignment with said outboard sidewalls. | F01D5/189 | F01D5/288 | Y02T50/67 | Y02T50/673 | Y02T50/676 | F05D2230/314 | F05D2300/611 | F05D2260/201 | F05D2260/202 | F05D2230/313 | F05D2230/90 | C23C14/541 | Y02T50/6765 | NA | NA | NA | NA | NA | NA
US7004720 | Cooled turbine vane platform | A vane assembly for a gas turbine engine comprises a plurality of airfoils extending between platforms and a plurality of effusion holes which are defined in at least one of the inner and outer platforms in a region intermediate adjacent airfoils. The effusion holes provide fluid flow communication between a cooling air source and the gas path. | 2003 | SYNNOTT REMY ¦ TRINDADE RICARDO | SYNNOTT, REMY ¦ TRINDADE, RICARDO | 2 | OGILVY RENAULT LLP | LOOK, EDWARD K. | WHITE, DWAYNE J | 18 | 22 | 1. A high pressure turbine vane assembly for a gas turbine engine, the vane assembly comprising a plurality of airfoils radially extending between inner and outer platforms defining an annular gas path therebetween, at least one of the inner and outer platforms being sealingly engaged to a downstream end of a combustion chamber wall enclosing a combustion chamber of the gas turbine engine in fluid flow communication with said annular gas path, said at least one of said inner and outer platforms defines an inner surface facing said annular gas path and an outer surface which encloses at least part of a cooling air cavity defined between the combustion chamber wall and said at least one of said inner and outer platforms, said outer surface being directly exposed to cooling airflow within said cooling air cavity. wherein a plurality of holes extend between said outer surface and said inner surface within a region of said at least one of the inner and outer platforms substantially intermediate adjacent airfoils, the holes providing fluid flow communication between the cooling air cavity and the annular gas path and directing cooling airflow therethrough such that effusion cooling of the vane assembly is provided. 2. The vane assembly as defined in claim 1, wherein the holes are substantially evenly distributed adjacent either side of the airfoils. 3. The vane assembly as defined in claim 1, wherein the holes are disposed in a longitudinal fluid flow direction between leading edges and trailing edges of the airfoils. 4. The vane assembly as defined in claim 1, wherein the holes are inclined downstream, such that the cooling airflow exits the holes defines an acute angle relative to the at least one of the inner and outer platforms. 5. The vane assembly as defined in claim 1, wherein the holes are asymmetrically distributed in the platform relative to the airfoils. 6. The vane assembly as defined in claim 5, wherein the holes are concentrated in a manner corresponding to regions of the platform experiencing at least one of highest gas flow temperatures and highest heat transfer coefficients. 7. A vane assembly for a gas turbine engine, the vane assembly comprising: a first and a second platform and a plurality of airfoils extending radially therebetween, the airfoils having leading and trailing edges, at least the first platform is sealingly engaged to a wall portion of a gas conveying means disposed immediately upstream from said first platform, said gas conveying means being for directing a gas flow of said gas turbine engine to said airfoils, said first platform having an inner surface exposed to said gas flow between said first and second platforms and an outer surface which encloses at least part of a cooling air cavity defined between said wall portion and said first platform and which receives cooling airflow from a cooling air source of the gas turbine engine, said outer surface being directly exposed to said cooling airflow within said cooling air cavity, said first platform having a plurality of effusion cooling holes defined therein and extending between said outer and inner surfaces within at least one region of the first platform disposed between the airfoil leading and trailing edges, the holes permitting air flow communication through the first platform from said cooling air cavity to said gas flow between said first and second platforms. 8. The vane assembly of claim 7, wherein the region, in use, corresponds to at least one of highest gas flow temperatures and highest heat transfer coefficients experienced by the vane assembly. 9. The vane assembly of claim 7, wherein the at least one region comprises at least one region between each of adjacent pairs of said airfoils. 10. The vane assembly of claim 7, wherein the region is asymmetrically disposed relative to a pair of said airfoils immediately adjacent the region. 11. The vane assembly of claim 7, wherein the holes are substantially evenly distributed adjacent either side of the airfoils. 12. A method of cooling a vane assembly disposed in a gas path of a gas turbine engine, the vane assembly having a plurality of airfoils radially extending between inner and outer platforms each having a first surface enclosing said gas path and an opposed second surface, the method comprising: determining regions on the inner and outer platforms which experience highest gas flow temperatures; providing a plurality of holes extending between said first and second surfaces of at least one of the inner and outer platforms and in at least the regions thereof substantially intermediate adjacent airfoils, said at least one of the inner and outer platforms defining an upstream heat transfer interface of said vane assembly; directing compressed cooling air from a cooling source to a cavity defined at least partially between said second surface of said at least one of the inner and outer platforms and a means for conveying the gas path disposed immediately upstream of said at least one of the inner and outer platforms, said cooling air within said cavity being in direct fluid flow communication with said gas path via said holes; and effusing the cooling air through the holes out into the gas path intermediate adjacent airfoils to cool the vane assembly. | F01D9/041 | F01D25/14 | F05D2260/203 | F05D2240/81 | Y02T50/676 | NA | NA | NA | NA | NA | NA | NA | NA | NA | NA | NA | NA | NA | NA
US7029228 | Method and apparatus for convective cooling of side-walls of turbine nozzle segments | A turbine nozzle includes, in an exemplary embodiment, an outer band portion, an inner band portion at least one nozzle vane extending between the inner band portion and the outer band portion, and at least one cooling channel extending axially at least partially through at least one of the outer band portion and the inner band portion. The at least one nozzle vane, the inner band portion, and the outer band portion define a flowpath for flowing hot gases of combustion. Each cooling channel includes at least one inlet with each inlet isolated from the flowing hot gases of combustion. | 2003 | BRIAN CHAN SZE B ¦ GREENE JOHN E ¦ FARRAL LINDA J | CHAN, SZE BUN BRIAN ¦ GREENE, JOHN ELLINGTON ¦ FARRAL, LINDA JEAN | 3 | ARMSTRONG TEASDALE LLP | NGUYEN, NINH H. | - | 0 | 11 | 1. A turbine nozzle segment comprising: an outer band portion; an inner band portion; at least one nozzle vane extending between said inner band portion and said outer band portion, said at least one nozzle vane, said inner band portion, and said outer band portion defining a flowpath for flowing hot gases of combustion; and at least one cooling channel extending axially at least partially through at least one of said outer band portion and said inner band portion, such that said at least one cooling channel is defined by an undercut region in said band portion and a coverplate covering at least a portion of said undercut region of said band portion, each said cooling channel comprising at least one inlet, each said inlet isolated from the flowing hot gases of combustion. 2. A turbine nozzle segment in accordance with claim 1 wherein inner and outer band portions each comprise first and second mating side surfaces, each said mating side surface comprising a seal slot extending circumferentially into said mating surface, said at least one cooling channel located between said seal slot and said hot gas flowpath. 3. A turbine nozzle segment in accordance with claim 2 wherein each said inlet is located in an upstream end portion of said cooling channel and is in communication with at least one of compressor discharge air and impingement cooling air from an upstream nozzle segment. 4. A turbine nozzle segment in accordance with claim 2 wherein a downstream end portion of each said cooling channel comprising at least one exit port. 5. A turbine nozzle segment in accordance with claim 4 wherein each said exit port is in communication with at least one of said hot gas flow path, a mating side surface of said band portion, and a downstream cooling impingement area. 6. A turbine nozzle segment comprising: an outer band portion having an outer surface, an inner surface, and first and second mating side surfaces; an inner band portion having an outer surface, an inner surface, and first and second mating side surfaces; at least one nozzle vane extending between said outer surface of said inner band portion and said inner surface of said outer band portion, said at least one nozzle vane, said outer surface of said inner band portion, and said inner surface of said outer band portion defining a flowpath for flowing hot gases of combustion; and at least one cooling channel extending axially at least partially through at least one of said outer band portion and said inner band portion, such that said at least one cooling channel is defined by an undercut region in said band portion and a cover plate covering at least a portion of said undercut region of said band portion, each said cooling channel comprising at least one inlet, each said inlet isolated from the flowing hot gases of combustion. 7. A turbine nozzle segment in accordance with claim 6 wherein said first and second mating side surfaces of said inner and said outer band portions comprising a seal slot extending circumferentially into said mating surfaces, at least one cooling channel located between at least one of said seal slot and said outer surface of said inner band portion, and said seal slot and said inner surface of said outer band portion. 8. A turbine nozzle segment in accordance with claim 7 wherein each said inlet is located in an upstream end portion of said cooling channel and is in communication with at least one of compressor discharge air and impingement cooling air from an upstream nozzle segment. 9. A turbine nozzle segment in accordance with claim 7 wherein a downstream end portion of each said cooling channel comprising at least one exit port. 10. A turbine nozzle segment in accordance with claim 9 wherein each said exit port is in communication with at least one of said hot gas flow path, a mating side surface of said band portion, and a downstream cooling impingement area. 11. A turbine nozzle segment in accordance with claim 6 wherein said at least one cooling channel comprises a turbulator to promote turbulent air flow through said cooling channel. 12. A method of cooling mating side faces of inner and outer band portions of turbine nozzle segments, the nozzle segment comprising an outer band portion, an inner band portion, and at least one nozzle vane extending between the inner band portion and the outer band portion, the at least one nozzle vane, the inner band portion, and the outer band portion defining a flowpath for flowing hot gases of combustion, wherein the inner and outer band portions each comprise first and second mating side surfaces, each mating side surface comprises a seal slot extending circumferentially into the mating surface, and wherein the at least one cooling channel is located between the seal slot and said hot gas flowpath, said method comprising: flowing a cooling medium through at least one cooling channel extending axially at least partially through at least one of the outer band portion and the inner band portion, each cooling channel comprising at least one inlet, each inlet isolated from the flowing hot gases of combustion. 13. A method in accordance with claim 12 wherein each said inlet is located in an upstream end portion of said cooling channel, said flowing a cooling medium through at least one cooling channel comprises flowing at least one of compressor discharge air and impingement cooling air from an upstream nozzle segment through the at least one cooling channel. 14. A method in accordance with claim 12 wherein a downstream end portion of each said cooling channel comprising at least one exit port. 15. A method in accordance with claim 14 wherein flowing a cooling medium through at least one cooling channel further comprises discharging the cooling medium from the at least one exit port into at least one of the hot gas flow path, a mating side surface of the band portion, and a downstream cooling impingement area. 16. A method in accordance with claim 12 wherein the cooling channel is defined by an undercut region in the band portion and a cover plate covering at least a portion of the undercut region of the band portion. 17. A gas turbine comprising a plurality of nozzle stages, each said nozzle stage comprising a plurality of nozzle segments, each said nozzle segment comprising: an outer band portion; an inner band portion; at least one nozzle vane extending between said inner band portion and said outer band portion, said at least one nozzle vane, said inner band portion, and said outer band portion defining a flowpath for flowing hot gases of combustion; and at least one cooling channel extending axially at least partially through at least one of said outer band portion and said inner band portion, such that said at least one cooling channel is defined by an undercut region in said band portion and a cover plate covering at least a portion of said undercut region of said band portion, each said cooling channel comprising at least one inlet, each said inlet isolated from the flowing hot gases of combustion. 18. A gas turbine in accordance with claim 17 wherein said inner and outer band portions each comprise first and second mating side surfaces, each said mating side surface comprising a seal slot extending circumferentially into said mating surface, said at least one cooling channel located between said seal slot and said hot gas flowpath. 19. A gas turbine in accordance with claim 18 wherein each said inlet is located in an upstream end portion of said cooling channel and is in communication with at least one of compressor discharge air and impingement cooling air from an upstream nozzle segment. 20. A gas turbine in accordance with claim 18 wherein a downstream end portion of each said cooling channel comprising at least one exit port. 21. A gas turbine in accordance with claim 20 wherein each said exit port is in communication with at least one of said hot gas flow path, a mating side surface of said band portion, and a downstream cooling impingement area. | F01D9/06 | F01D9/041 | NA | NA | NA | NA | NA | NA | NA | NA | NA | NA | NA | NA | NA | NA | NA | NA | NA
US7094025 | Apparatus and methods for removing and installing a selected nozzle segment of a gas turbine in an axial direction | Nozzle segments are secured to a retention ring against circumferential rotation by anti-rotation pins extending generally axially between the outer bands of the nozzle segments and the retention ring. Retention plate segments overlie the ends of the pins, preventing axial removal thereof. To remove a selected nozzle segment, inner diameter retention plate segments and selected retention plate segments are removed, the latter exposing the ends of the pins for axial withdrawal. Upon removal of a predetermined number of pins, the nozzle segments adjacent the selected segment are displaced away from the latter segment to open a gap between the selected segment and adjacent segments whereby the selected segment can be removed in an axial direction. | 2003 | GENERAL ELECTRIC | ARNESS, BRIAN PETER ¦ GREENE, JOHN ELLINGTON ¦ FARRAL, LINDA JEAN ¦ CHAN, SZE BUN BRIAN | 4 | NIXON & VANDERHYE P.C. | LOOK, EDWARD K. | KERSHTEYN, IGOR | 7 | 11 | 1. A retention system for nozzles of a turbine, comprising: a nozzle retention ring for disposition about an axis of the turbine; a plurality of circumferentially adjacent nozzle segments carried by said nozzle retention ring; anti rotation pins extending in generally axial directions and engaging between said retention ring and said nozzle segments, respectively, to restrain movement of the nozzle segments in a rotational direction about the turbine axis; wherein said retention ring includes an axially facing surface, said anti rotation pins being exposed through said surface and at least one retention plate segment overlying the axially facing surface, precluding removal of the pins in an axially direction; and wherein each of said nozzle segments includes an outer band and a pair of axially spaced apertures, said retention ring having aligned openings whereby each said pin is received in said apertures and said openings. 2. A system according to claim 1 wherein said retention plate segment comprises one of a plurality of arcuate retention plate segments arranged in an annular array thereof about the axis. 3. A retention system for nozzles of a turbine, comprising: a nozzle retention ring for disposition about an axis of the turbine; a plurality of circumferentially adjacent nozzle segments carried by said nozzle retention ring; anti rotation pins extending in generally axial directions and engaging between said retention ring and said nozzle segments, respectively, to restrain movement of the nozzle segments in a rotational direction about the turbine axis; wherein said retention ring includes an axially facing surface, said anti rotation pins being exposed through said surface and at least one retention plate segment overlying the axially facing surface, precluding removal of the pins in an axially direction; and wherein said retention plate segment comprises one of a plurality of arcuate retention plate segments arranged in an annular array thereof about the axis, said arcuate retention plates being bolted to said retention ring. 4. A method of removing in an axial direction a selected nozzle segment of an annular array of nozzle segments forming a stage of a turbine from a retention ring carrying the annular array of nozzle segments, comprising the steps of:(a) removing in a generally axial direction substantially axially extending pins from a plurality of nozzle segments of the annular array thereof, including the selected nozzle segment, and said retention ring, thereby releasing nozzle segments adjacent said selected nozzle segment for sliding movement about an axis of the turbine in a circumferential direction away from the selected nozzle segment;(b) sliding the released nozzle segments adjacent said selected nozzle segment in a circumferential direction about the axis away from the selected nozzle segment; and(c) removing the selected nozzle segment in a generally axial direction. 5. A method according to claim 4 wherein said nozzle segments are spaced from one another about the axis to define gaps between adjacent nozzles and step (b) includes sliding said adjacent nozzle segments in the circumferential direction away from the selected nozzle segment to stack the adjacent nozzle segments one against the other and thereby open a gap between said adjacent nozzle segments and said selected nozzle segment enabling removal of said selected nozzle segment in said generally axial direction. 6. A method according to claim 4 wherein said nozzle segments are spaced from one another about the axis to define gaps between adjacent nozzles and step (b) includes stacking said adjacent nozzle segments one against the other in the circumferential direction away from the selected nozzle segment to close the gaps between said adjacent segments and open a gap between the selected nozzle segment and said adjacent nozzle segments of sufficient circumferential extent to enable removal of the selected nozzle segment in the generally axial direction. 7. A method according to claim 4 including removing at least one inner diameter retention plate from an inner casing to release an inner band of said selected nozzle segment to enable removal of the selected nozzle segment in the generally axial direction. 8. A method according to claim 4 including securing retention plate segments to said retention ring to overlie said pins and prevent removal of said pins in said substantially axially extending direction. 9. A method according to claim 4 including, prior to step (a), removing at least one retention plate segment overlying said anti rotation pins to enable the pins for removal in said substantially axial direction. 10. A method of installing a selected nozzle segment into an opening in an annular array of nozzle segments for forming a stage of a turbine, comprising the steps of:(a) inserting the selected nozzle segment in a generally axial direction into said opening;(b) inserting a pin in an axial direction through the selected nozzle segment and the retention ring to secure the selected nozzle segment to the nozzle retention ring;(c) sliding nozzle segments adjacent the inserted selected nozzle segment in a circumferential direction toward said selected nozzle segment into predetermined circumferential positions about the turbine axis; and(d) securing said adjacent nozzle segments to said retention ring in said predetermined circumferential positions. 11. A method according to claim 10 wherein step (d) includes inserting pins in an axial direction through said adjacent nozzle segments and the nozzle retention ring to secure the adjacent nozzle segments to said nozzle retention ring. 12. A method according to claim 10 including, prior to step (a), releasing the adjacent nozzle segments from the nozzle retention ring for sliding movement about the axis of the turbine in the circumferential direction and sliding the adjacent nozzle segments in a circumferential direction about the axis to provide said opening in the annular array of said nozzle segments. 13. A method according to claim 10 and, subsequent to step (d), securing a plurality of inner diameter retention plates to a casing of the turbine to retain inner diameter band portions of the nozzle segments in the turbine. 14. A method according to claim 10 including, subsequent to step (d), securing at least one retention plate segment to said retention ring overlying an axially facing end of said pin. 15. A method according to claim 14 including inserting pins in a generally axial direction through said adjacent nozzle segments and said retention ring to secure the adjacent nozzle segments to said retention ring, and securing at least one retention plate segment to said retention ring in overlying relation to an axial end face of said pins to retain said pins in positions securing the adjacent nozzle segments and retention ring to one another. | F01D9/042 | F01D25/246 | F05D2230/80 | F05D2230/64 | NA | NA | NA | NA | NA | NA | NA | NA | NA | NA | NA | NA | NA | NA | NA
US7147431 | Cooled turbine assembly | A gas turbine engine (10) is provided with a stage of turbine blades (22) surrounded by hollow shroud segments (28). Cooling of the shroud segments (28) is achieved by providing a flow of engine leakage air from space volume (48) centrally of the engine (10) via an annular compartment (46) wherein it is diverted away from the blade cooling system and passed via piping (44) within each guide vane (20) to shroud segments (28). The flow impingement cools the shroud segments (28) and then passes into the gas annulus via slots (60). | 2003 | MAGUIRE ALAN R ¦ FERRA PAUL W | MAGUIRE, ALAN R ¦ FERRA, PAUL W | 2 | TALTAVULL, W. WARREN MANELLI DENISON & SELTER PLLC | VERDIER, CHRISTOPHER | - | 2 | 5 | 1. A cooled turbine structure comprising hollow shroud segments, at least one seal allowing air leakage, pipe members adjacent stages of guide vanes and turbine blades wherein said turbine blades are surrounded in spaced relationship by said hollow shroud segments that are connected via respective upstream ends to said guide vanes, said seal allowing air leakage through said seal to a central space volume wherein said air leakage is provided to cool said shroud segments, the passage of said air leakage from said central space volume to said hollow shroud segment interiors being enabled by said pipe members which extend through said guide vanes which connect said space volume and said hollow shroud segment interiors in flow series and wherein said shroud segments include air leakage exit apertures in their respective downstream edges. 2. A cooled turbine structure as claimed in claim 1 wherein each hollow shroud segment interior includes a dividing wall so as to provide radially inner and outer compartments with respect to an axis of rotation of a gas turbine engine. 3. A cooled turbine structure as claimed in claim 2 wherein said dividing wall has multiple perforations therein so as to enable air leakage to flow from one compartment to the other compartment. 4. A cooled turbine structure as claimed in claim 3 wherein the direction of flow from one compartment to the other compartment is radially inward with respect to the axis of rotation of the gas turbine engine. 5. A cooled turbine structure as claimed in claim 4 wherein said air leakage exit apertures connect said radially inward compartment with the gas annulus of the gas turbine engine. 6. A cooled turbine structure as claimed in claim 2 wherein each said dividing wall is spaced from its associated inner wall by pillars. 7. A cooled turbine structure comprising hollow shroud segments, pipe members adjacent stages of guide vanes and turbine blades wherein said turbine blades are surrounded in spaced relationship by said hollow shroud segments that are connected via respective upstream ends to said guide vanes, leaked air from a central spaced volume in a gas turbine engine, the passage of said leaked air from said central space volume to said hollow shroud segment interiors being enabled by said pipe members which extend through said guide vanes which connect said space volume and said hollow shroud segment interiors in flow series and wherein said shroud segments include leaked air exit apertures in their respective downstream edges wherein the leaked air inlet end of each shroud segment is shaped so as to engage said pipe members by point contact only. 8. A cooled turbine structure as claimed in claim 7 wherein the shroud segments are pivotal such that on extension of their respective guide vanes if exposed to excessive heat, said extension pivots said shroud segments away from the tips of their adjacent turbine blades. 9. A gas turbine engine including a cooled turbine structure as claimed in claim 1. | F01D9/04 | F01D11/08 | F01D11/24 | F01D25/12 | Y02T50/676 | F05D2260/201 | F05D2260/2212 | F05D2260/2214 | NA | NA | NA | NA | NA | NA | NA | NA | NA | NA | NA
US6971845 | Vane with modified base | A guide vane 1, such as may be used in a guide vane stage of a compressor (not shown), the guide vane comprising a main body 2 and a mounting base 4. In one aspect of the invention, at least part 22 of the mounting base 4 is aerofoil shaped. In another aspect of the invention, the mounting base 4 projects outwardly beyond a surface 14 of the main body 2 on one side only of the guide vane 1. | 2003 | ROLLS-ROYCE | WEAVER, KEVIN J | 1 | OLIFF BERRIDGE,PLC | LOOK, EDWARD K. | EDGAR, RICHARD A. | 6 | 6 | 1. A guide vane for a compressor, comprising: an aerofoil shaped main body; and a mounting base formed on at least one end of the main body, said mounting base being provided with formations which engage with co-operating formations provided on the compressor, wherein at least one mounting base and formations extend sideways away from the main body in one direction only, and a side of the main body, mounting base and a side of the formations opposite a side from which the mounting base and formations project, continue in the same plane as the surface of the main body. 2. A vane as claimed in claim 1 in which an entire side of the main body and mounting base is aerofoil shaped. 3. A vane as claimed in claim 1, in which the aerofoil shape is formed by forging. 4. A vane as claimed in claim 1, in which the surface of the mounting base adjacent the main body forms an obtuse angle with the main body. 5. A vane as claimed in claim 1, in which the mounting base is integrally formed with the main body. 6. A vane as claimed in claim 1, in which the surface of the main body opposite to the side from which the mounting base projects is continuous with a side of the mounting base. 7. A vane as claimed in claim 1, in which the surface of the main body opposite to the side from which the mounting base projects and an adjacent surface of the mounting base have a substantially continuous profile. 8. A vane as claimed in claim 1 wherein the vane forms part of a gas turbine engine. | F01D9/042 | F04D29/542 | NA | NA | NA | NA | NA | NA | NA | NA | NA | NA | NA | NA | NA | NA | NA | NA | NA
US6913441 | Turbine blade ring assembly and clocking method | Aspects of the invention relate to a method for clocking a row of stationary airfoils relative to an adjacent row of airfoils, and a turbine blade ring configured for use in such a method. The method according to aspects of the invention is advantageous because it can avoid extensive disassembly of the turbine in order to clock the blade ring. The method includes engaging the outer peripheral surface of a blade ring with a plurality of roller pins such that the weight of the blade ring is entirely supported by the roller pins. A tangential force is applied to the blade ring such that the blade ring rotates on the roller pins, thereby adjusting the position of the stationary airfoils affixed to the blade ring. Additional rotational adjustments can be made to the blade ring until the blade ring is clocked to the desired position. | 2003 | WESTINGHOUSE ELECTRIC CORP WE | FADOK, JOSEPH J. | 1 | - | NGUYEN, NINH H. | - | 2 | 13 | 1. A method for clocking a blade ring containing a plurality of airfoils relative to another row of airfoils comprising the steps of:(a) providing an outer casing having an elongated hollow body, an outer peripheral surface and an inner peripheral surface, the outer casing having a first set of openings and a second set of openings, each of the openings extending between the outer peripheral surface and the inner peripheral surface of the outer casing;(b) providing a blade ring disposed inside of the outer casing, the blade ring having an inner peripheral surface and an outer peripheral surface, the blade ring including a plurality of airfoils attached to the inner peripheral surface and a plurality of notches in the outer peripheral surface;(c) providing a plurality of pins inserted through the first set of openings in the outer casing and engaging at least some of the notches in the outer peripheral surface of the blade ring such that the blade ring is substantially fixedly held within the outer casing;(d) providing a plurality of roller pins, each of the roller pins having a roller at one end;(e) inserting the plurality of roller pins through the second set of openings such that the roller of each of the roller pins engages the outer peripheral surface of the blade ring; and(f) disengaging the pins from the notches in the outer peripheral surface of the blade ring, whereby the blade ring is held in position and supported by the plurality of roller pins. 2. The method of claim 1 wherein the blade ring includes at least one pair of attachments. 3. The method of claim 2 further comprising the steps of:(g) attaching a first actuator to one attachment of a first pair of attachments; and(h) attaching a second actuator to the other attachment of the first pair of attachments. 4. The method of claim 3 wherein the pair of attachments include one of eyelets, lugs, hooks, loops, ears, posts, and hitches. 5. The method of claim 3 wherein the first and second actuators are one of cables, chains, straps, ropes, gears, hydraulic cylinders, cranes, and winches. 6. The method of claim 3 further comprising the step of:(i) rotating the blade ring in a first direction by using the first and second actuators to impart substantially tangential forces on the blade ring. 7. The method of claim 6 wherein the first direction is one of clockwise or counterclockwise. 8. The method of claim 6 further including the step of:(j) rotating the blade ring in one of the first direction or a second direction by using the first and second actuators to impart substantially tangential forces on the blade ring. 9. The method of claim 8 further including the step of:(k) repeating step (j) until the blade ring is rotated into the desired position. 10. The method of claim 9 further including the steps of:(l) reinstalling the plurality of pins through the first set of openings in the outer casing such that the pins engage at least some of the notches in the outer peripheral surface of the blade ring such that the blade ring is substantially fixedly held within the outer casing; and(m) removing the plurality of roller pins. 11. The method of claim 6 further comprising the steps of:(n) attaching a third actuator to an attachment of a second pair of attachments; and(o) attaching a fourth actuator to the other attachment of the second pair of attachments. 12. The method of claim 11 wherein the third and fourth actuators are one of cables, chains, straps, ropes, gears, hydraulic cylinders, cranes, and winches. 13. The method of claim 11 further including the step of:(p) rotating the blade ring in a second direction by using the third and fourth actuators to impart substantially tangential forces on the blade ring. 14. The method of claim 13 further including the step of:(q) repeating at least one of steps (j) and (p) until the blade ring is rotated into the desired position. 15. A blade ring for a turbine engine comprising: a hollow substantially cylindrical body having an inner peripheral surface and an outer peripheral surface; a plurality of airfoils attached to the inner peripheral surface of the body; a plurality of notches in the outer peripheral surface of the body, said plurality of notches adapted to cooperatively define a plurality of circumferentially-distinct orientations; and at least one pair of attachments on the outer peripheral surface, whereby said plurality of notches facilitates airfoil clocking. 16. The blade ring of claim 15 wherein the at least one pair of attachments are one of eyelets, lugs, hooks, loops, ears, posts, and hitches. 17. The blade ring of claim 15 wherein one attachment of the at least one pair of attachments is disposed substantially peripherally opposite to the other attachment of the at least one pair of attachments. 18. The blade ring of claim 15 wherein the plurality of notches are disposed substantially equidistantly about the outer periphery of the blade ring. 19. The blade ring of claim 15 wherein the plurality of notches includes at least four groups of notches, wherein each group includes three notches, the groups of notches being disposed substantially equidistantly about the outer periphery of the blade ring. 20. A method for clocking a blade ring containing a plurality of airfoils relative to another row of airfoils comprising the steps of:(a) providing an outer casing having an elongated hollow body, an outer peripheral surface and an inner peripheral surface, the outer casing having a first set of openings and a second set of openings, each of the openings extending between the outer peripheral surface and the inner peripheral surface of the outer casing;(b) providing a blade ring disposed inside of the outer casing, the blade ring having an inner peripheral surface and an outer peripheral surface, the blade ring including a plurality of airfoils attached to the inner peripheral surface and a plurality of notches in the outer peripheral surface, wherein the blade ring includes at least one integral pair of attachments and the outer casing includes at least one removable access panel for permitting access to the at least one pair of attachments;(c) providing a plurality of pins, the pins being inserted through the first set of openings in the outer casing and engaging at least some of the notches in the outer peripheral surface of the blade ring such that the blade ring is substantially fixedly held within the outer casing;(d) providing at least three roller pins, each of the roller pins having a roller at one end;(e) inserting the at least three roller pins through the second set of openings such that the roller of each of the roller pins engages the outer peripheral surface of the blade ring;(f) disengaging the pins from the notches in the outer peripheral surface of the blade ring, wherein the blade ring is substantially held in position and substantially supported by the at least three roller pins;(g) removing the at least one access panel;(h) attaching a first actuator to an attachment of a first pair of attachments, wherein the first actuator is one of cables or chains;(i) attaching a second actuator to the other attachment of the first pair of attachments, wherein the second actuator is one of cables or chains;(j) rotating the blade ring by substantially simultaneously pulling the first and second actuators so as to impart substantially tangential forces on the blade ring, whereby rotation of the blade ring is facilitated by engagement with the roller pins. | F01D9/041 | F01D25/246 | NA | NA | NA | NA | NA | NA | NA | NA | NA | NA | NA | NA | NA | NA | NA | NA | NA
US6955523 | Cooling system for a turbine vane | A turbine vane usable in a turbine engine and having at least one cooling system. The cooling system including an aft cooling circuit formed from at least one serpentine cooling path. The serpentine cooling path having at least one rib may include bypass orifices for allowing air to pass through the rib to shorten the distance of the serpentine cooling path through which at least some of the air passes. The bypass orifices allow a greater quantity of air to pass through the vane and be expelled into a disc to which the vane is movably coupled as compared to a similar shaped and sized serpentine cooling path not having the bypass orifices. | 2003 | WESTINGHOUSE ELECTRIC CORP WE | MCCLELLAND, ROBERT J. | 1 | - | LOOK, EDWARD K. | EDGAR, RICHARD A. | 17 | 23 | 1. A turbine vane, comprising: a generally elongated vane formed from at least one housing and having a leading edge, a trailing edge, a pressure side, a suction side, and a cooling system in the vane; a serpentine cooling path formed at least from a first inflow section, a first outflow section and a second inflow section, the first inflow section extending from a first end at 100 percent span of the serpentine cooling path to a first turn at 0 percent span of the serpentine cooling path, the first outflow section in communication with the first inflow section and extending from the first turn generally toward the first end of the serpentine cooling path and a second turn, the second inflow section in communication with the first outflow section and extending from the second turn to an opening in a second end of the turbine vane adapted to be movably coupled to a disc; and at least one rib separating by the first inflow section and the first outflow section and extending from the first end of the serpentine cooling path substantially to a second end of the serpentine cooling path; and wherein the at least one rib includes a plurality of bypass orifices positioned between about 85 percent span of the serpentine cooling path and about 15 percent span of the serpentine cooling path for accommodating increased flow of cooling fluids through the turbine vane without negatively impacting turbine vane cooling, and wherein the plurality of bypass orifices create a pathway between the first inflow section and the first outflow section. 2. The turbine vane of claim 1, wherein the plurality of bypass orifices have substantially equal diameters. 3. The turbine vane of claim 2, wherein the diameters of the bypass orifices is between about 2 mm and about 10 mm. 4. The turbine vane of claim 1, wherein the plurality of bypass orifices are evenly spaced relative to each other. 5. The turbine vane of claim 1, wherein the first inflow section has a larger cross-sectional area at 100 percent span of the serpentine cooling path than a cross-sectional area of the first inflow section at 10 percent span of the serpentine cooling path. 6. The turbine vane of claim 1, wherein the first inflow section has a larger cross-sectional area at 100 percent span of the serpentine cooling path than a cross-sectional area of the first inflow section at 50 percent span of the serpentine cooling path. 7. The turbine vane of claim 6, wherein the cross-sectional area of the first inflow section at 50 percent span of the serpentine cooling path is about 0.7 of the cross-sectional area of the first inflow area at 100 percent span of the serpentine cooling path. 8. The turbine vane of claim 1, wherein the first inflow section has a larger cross-sectional area at 50 percent span of the serpentine cooling path than a cross-sectional area of the first inflow section at 10 percent span of the serpentine cooling path. 9. The turbine vane of claim 8, wherein the cross-sectional area of the first inflow section at 0 percent span of the serpentine cooling path is about 0.4 of the cross-sectional area of the first inflow area at 100 percent span of the serpentine cooling path. 10. The turbine vane of claim 1, further comprising a forward cooling circuit extending from about 100 percent span of the elongated vane to about 0 percent span of the elongated vane and having a plurality of exhaust orifices in the leading edge of the elongated vane. 11. The turbine vane of claim 10, wherein a cross-sectional area of the forward cooling circuit at about 100 percent span of the elongated vane is greater than a cross-sectional area of the forward cooling circuit at about 0 percent span of the elongated vane. 12. The turbine vane of claim 1, wherein the first turn of the serpentine cooling path is located at about 0 percent span of the elongated vane. 13. The turbine vane of claim 1, wherein the second turn of the serpentine cooling path is located at about 100 percent span of the elongated vane. 14. A turbine vane, comprising: a generally elongated vane formed from at least one housing and having a leading edge, a trailing edge, a pressure side, a suction side, and a cooling system; a serpentine cooling path formed at least from a first inflow section, a first outflow section and a second inflow section, the first inflow section extending from an opening at a first end of the turbine vane adapted to be coupled to a vane carrier and a first end at 100 percent span of the serpentine cooling path to a first turn at 0 percent span of the serpentine cooling path, the first outflow section in communication with the first inflow section and extending from the first turn generally toward the first end of the serpentine cooling path and a second turn, the second inflow section in communication with the first outflow section and extending from the second turn to an opening in a second end of the turbine vane adapted to be movably coupled to a disc; wherein the first inflow section and the first outflow section are separated by at least one rib extending from the first end of the serpentine cooling path substantially to a second end of the serpentine cooling path, wherein than at least one rib includes a plurality of bypass orifices positioned between about 85 percent span of the serpentine cooling path and about 15 percent span of the serpentine cooling path creating a pathway between the first inflow section and the first outflow section; and wherein the first inflow section has a larger cross-sectional area at 100 percent span than a cross-sectional area of the first inflow section at 10 percent span. 15. The turbine vane of claim 14, wherein the first inflow section has a larger cross-sectional area at 100 percent span of the serpentine cooling path than a cross-sectional area of the first inflow section at 50 percent span of the serpentine cooling path. 16. The turbine vane of claim 15, wherein the cross-sectional area of the first inflow section at 50 percent span of the serpentine cooling path is about 0.7 of the cross-sectional area of the first inflow area at 100 percent span of the serpentine cooling path. 17. The turbine vane of claim 14, wherein the first inflow section has a larger cross-sectional area at 50 percent span of the serpentine cooling path than a cross-sectional area of the first inflow section at 0 percent span of the serpentine cooling path. 18. The turbine vane of claim 17, wherein the cross-sectional area of the first inflow section at 0 percent span of the serpentine cooling path is about 0.4 of the cross-sectional area of the first inflow area at 100 percent span of the serpentine cooling path. | F01D5/14 | F01D9/041 | NA | NA | NA | NA | NA | NA | NA | NA | NA | NA | NA | NA | NA | NA | NA | NA | NA
US6984101 | Turbine vane plate assembly | A turbine vane assembly includes a turbine vane having first and second shrouds with an elongated airfoil extending between. Each end of the airfoil transitions into a shroud at a respective junction. Each of the shrouds has a plurality of cooling passages, and the airfoil has a plurality of cooling passages extending between the first and second shrouds. A substantially flat inner plate and an outer plate are coupled to each of the first and second shrouds so as to form inner and outer plenums. Each inner plenum is defined between at least the junction and the substantially flat inner plate; each outer plenum is defined between at least the substantially flat inner plate and the outer plate. Each inner plenum is in fluid communication with a respective outer plenum through at least one of the cooling passages in the respective shroud. | 2003 | WESTINGHOUSE ELECTRIC CORP WE | SCHIAVO, JR., ANTHONY L. | 1 | - | LOOK, EDWARD K. | WHITE, DWAYNE | 4 | 20 | 1. A turbine vane assembly comprising: a turbine vane having first and second shrouds with an elongated airfoil extending between, each end of the airfoil transitioning into a shroud at a respective junction, each of the shrouds having a plurality of cooling passages, the airfoil having a plurality of cooling passages extending between the first and second shrouds; and a substantially flat inner plate and an outer plate coupled to each of the first and second shrouds so as to form inner and outer plenums, each inner plenum defined between at least the junction and the substantially flat inner plate, the outer plenum defined between at least the substantially flat inner plate and the outer plate, wherein each inner plenum is in fluid communication with a respective outer plenum through at least one of the cooling passages in the respective shroud and wherein at least one of the shroud cooling passages is disposed with an exterior of said respective shroud, whereby inner and outer plenums and coolant passages direct coolant flow throughout the vane including coolant flow within the plenums generally transverse to the elongated direction of the airfoil. 2. The assembly of claim 1 wherein each of the substantially flat inner plates is gauge plate. 3. The assembly of claim 1 wherein at least one of the outer plates is gauge plate. 4. The assembly of claim 1 wherein an outwardly-facing surface of at least one of the outerplates includes at least one integral attachment. 5. The assembly of claim 1 wherein each of the substantially flat inner plates is coupled to a respective shroud by brazing or welding. 6. The assembly of claim 1 wherein each of the outer plates is coupled to a respective shroud by structural welding. 7. The assembly of claim 1 wherein each of the first and second shrouds has inner and outer ledge portions. 8. The assembly of claim 7 wherein the inner and outer ledge portions are substantially parallel. 9. The assembly of claim 7 wherein each of the substantially flat inner plates is coupled to a respective shroud proximate to the inner ledge portion, and wherein each of the outer plates is coupled to a respective shroud proximate to the outer ledge portion. 10. The assembly of claim 1 further comprising at least one coolant supply tube for supplying coolant to a trailing edge portion of the airfoil, wherein the supply tube bypassingly extends through one pair of inner and outer plenums. 11. The assembly of claim 1 further including: a first coolant supply duct extending between one of the outer plates and a respective substantially flat inner plate, the first duct allowing externally-supplied coolant to enter the inner plenum of one of the shrouds and at least one of the cooling passageway in the airfoil; and a second coolant supply duct extending between the other substantially flat inner plate and the airfoil, the second duct allowing coolant entering the at least one of the cooling passageway in the airfoil from the first duct to pass into the outer plenum of the other shroud. 12. The assembly of claim 1 further including: an exit channel extending between the airfoil and one of the substantially flat inner plates; and one of the outer plates includes an opening, wherein the opening in the outer plate being fluidly aligned with at least a portion of the exit channel such that coolant can exit the assembly. 13. The assembly of claim 1 wherein the inner plenum of the outer shroud is in fluid communication with the inner plenum of the inner shroud through at least one of the cooling passages extending through the airfoil. 14. A method of assembling a turbine vane comprising the steps of: providing a turbine vane including an outer shroud, an inner shroud and an airfoil extending between the inner and outer shrouds, each shroud having first and second ledge portions, the airfoil including an inner and an outer landing surface at each of its ends, each landing surface having a plurality of openings, wherein the shrouds and airfoil include a plurality of internal cooling passages; securing a first end of a duct to the inner airfoil landing, the duct being fluidly aligned with one of the plurality of openings in the inner airfoil landing; securing a first end of a channel to the outer airfoil landing, the channel being fluidly aligned with one of the plurality of opening in the outer airfoil landing; securing a first end of a tube to the outer airfoil landing, the tube being fluidly aligned with one of the plurality of opening in the outer airfoil landing; securing first and second substantially flat inner plates to the inner and outer shrouds; securing a first substantially flat inner plate having an opening to the inner shroud substantially adjacent to the first ledge portion of the inner shroud, the first plate being positioned such that the opening is secured in fluid alignment to a second end of the duct; securing a second substantially flat plate to the outer shroud substantially adjacent to the first ledge portion of the outer shroud, the second plate having first, second and third openings and being positioned such that the first opening is secured in fluid alignment to a second end of the channel and such that the second end of the tube extends through the third opening; securing a third plate to the inner shroud substantially adjacent to the second ledge portion of the inner shroud; and securing a fourth substantially flat plate to the outer shroud substantially adjacent to the second ledge portion of the outer shroud, the fourth plate including a plurality of openings wherein a second end of the channel is secured in fluid alignment to one of the plurality of openings and a second end of the tube is secured in fluid alignment to another of the plurality of openings, whereby the vane assembly provides a series of plenums and passages to direct flow of a coolant throughout the vane assembly. 15. The method of claim 14 wherein each of the securing steps is performed by one of welding or brazing. 16. The method of claim 14 wherein the third plate and the fourth substantially flat plate are secured to a respective shroud by structural welding. 17. The method of claim 14 wherein the first ledge portion is substantially parallel to the second ledge portion. 18. The method of claim 14 wherein the first, second and fourth substantially flat plates are gauge plates. 19. The method of claim 14 wherein the third plate is substantially flat on an inwardly-facing side and includes at least one attachment on an outwardly-facing side. 20. The method of claim 14 further including the step of: substantially sealingly closing at least one core print opening in the airfoil landing. 21. A turbine vane assembly comprising: a turbine vane having first and second shrouds with an elongated airfoil extending between, each end of the airfoil transitioning into a shroud at a respective junction, each of the shrouds having a plurality of cooling passages, the airfoil having a plurality of cooling passages extending between the first and second shrouds; and a substantially flat inner plate and an outer plate coupled to each of the first and second shrouds so as to form inner and outer plenums, each inner plenum defined between at least the junction and the substantially flat inner plate, the outer plenum defined between at least the substantially flat inner plate and the outer plate, wherein each inner plenum is in fluid communication with a respective outer plenum through at least one of the cooling passages in the respective shroud and wherein at least one of the outer plates is gauge plate, whereby inner and outer plenums and coolant passages direct coolant flow throughout the vane including coolant flow within the plenums generally transverse to the elongated direction of the airfoil. 22. A turbine vane assembly comprising: a turbine vane having first and second shrouds with an elongated airfoil extending between, each end of the airfoil transitioning into a shroud at a respective junction, each of the shrouds having a plurality of cooling passages, the airfoil having a plurality of cooling passages extending between the first and second shrouds; and a substantially flat inner plate and an outer plate coupled to each of the first and second shrouds so as to form inner and outer plenums, each inner plenum defined between at least the junction and the substantially flat inner plate, the outer plenum defined between at least the substantially flat inner plate and the outer plate, wherein each inner plenum is in fluid communication with a respective outer plenum through at least one of the cooling passages in the respective shroud and wherein each of the first and second shrouds has inner and outer ledge portions, whereby inner and outer plenums and coolant passages direct coolant flow throughout the vane including coolant flow within the plenums generally transverse to the elongated direction of the airfoil. | F01D5/187 | F05D2240/12 | NA | NA | NA | NA | NA | NA | NA | NA | NA | NA | NA | NA | NA | NA | NA | NA | NA
US6890147 | Easy-fit heat screening device for connecting a cooling pipe and a through-hole formed in a nozzle support ring of a gas turbine | An easy-fit heat screening device (110) for connecting a cooling pipe (112) and a through-hole (114) formed in a nozzle support ring (116) of a gas turbine, of the type comprising a tubular structure (118) which has an external diameter smaller than a diameter of the through-hole (114) and into which the cooling pipe (112) extends; this tubular structure (118) has at the top a shaped annular end (126) which is inserted inside a groove (130) formed in the through-hole (114). | 2003 | PECCHIOLI MARIO | PECCHIOLI, MARIO | 1 | NIXON & VANDERHYE | LOPEZ, F. DANIEL | MCALEENAN, JAMES M. | 0 | 2 | 1. In a gas turbine including a nozzle support ring having a through hole and a cooling pipe received at least in part in said through hole, the improvement comprising an easy fit heat screening device for connecting said cooling pipe and said nozzle support ring and including a tubular structure having an external diameter smaller than a diameter of said through hole, said cooling pipe extending at least in part in said tubular structure, said nozzle support ring having a groove formed in said through hole, said tubular structure having a shaped outer annular end portion received in said groove. 2. A heat screening device according to claim 1 wherein said shaped annular end portion is received in said groove by bending said shaped annular end. 3. A heat screening device according to claim 2 wherein said shaped annular end portion is bent using a mounting tool with conical ends inserted from the outside of said nozzle support ring. 4. A heat screening device according to claim 1 including an interference fit between said shaped annular end and said groove. 5. A heat device according to claim 4 wherein said groove is formed in an upper zone of said through hole, said groove being defined at a bottom thereof by a first flat surface and at a top thereof by a second flat surface with an inclination along a line directed towards an outer extension of said first flat surface. 6. A heat screening device according to claim 5 wherein said first flat surface is substantially perpendicular to the axis of said upper zone of said through hole, said upper zone of said through hole having above said groove a first internal diameter which is greater than a second internal diameter provided underneath said groove. 7. A heat screening device according to claim 6 wherein an external surface of said shaped annular end is formed with two different diameters, a first external cylindrical surface adjacent a top of said shaped annular end having a diameter slightly smaller than said first internal diameter of said through hole, and adjacent a bottom thereof a second external cylindrical surface having a diameter slightly smaller than said second internal diameter of said through hole. 8. A heat screening device according to claim 7 wherein said first external cylindrical surface is joined to said second external cylindrical surface by a flat annular surface which extends substantially perpendicularly with respect to the axis of said upper zone of said through hole. 9. A heat screening device according to claim 8 wherein said shaped annular end portion terminates at a top thereof in a flat surface with an inclination along a line directed towards an outer extension of said flat annular surface. 10. A heat screening device according to claim 9 wherein said tubular structure is inserted from outside of said nozzle support ring into said upper zone of the through hole such that said flat annular surface mates with said first flat surface of said groove. 11. A heat screening device according to claim 9 wherein said flat surface of said shaped annular end engages in an interfering fit with part of said second said flat surface of said groove. 12. A heat screening device according to claim 11 wherein the inclination of said second flat surface is approximately parallel to the inclination of said flat surface of said shaped annular end portion such that bending said shaped annular end portion enables said flat surface to make firm contact with said second flat surface. 13. A heat screening device according to claim 6 wherein said tubular structure has at a bottom thereof an annular end with an external diameter approximately equal to said second internal diameter of said through hole. 14. A heat screening device according to claim 1 wherein said through hole is straight. 15. A heat screening device according to claim 1 wherein said through hole includes two sections inclined with respect to each other. 16. A heat screening device according to claim 1 wherein a bottom end of said cooling pipe is inserted inside said tubular structure. 17. A heat screening device according to claim 16 wherein said bottom end of said cooling pipe includes a spherical portion. | F01D9/065 | F01D25/08 | F01D11/005 | NA | NA | NA | NA | NA | NA | NA | NA | NA | NA | NA | NA | NA | NA | NA | NA
US7108479 | Methods and apparatus for supplying cooling fluid to turbine nozzles | A method enables a gas turbine engine to be operated. The method comprises supplying cooling fluid into a manifold ring that includes a plurality of distribution ports defined by a sidewall connected by a radially inner wall, channeling the cooling fluid circumferentially through the manifold ring and through at least one distribution port that is defined by a wall that extends arcuately across at least one turbine nozzle, and discharging cooling fluid from the distribution ports radially inwardly towards the at least one turbine nozzle positioned radially inward from the manifold ring. | 2003 | BEVERLEY MICHAEL ¦ ZATORSKI DAREK ¦ LEE CHING PANG | BEVERLEY, MICHAEL ¦ ZATORSKI, DAREK ¦ LEE, CHING-PANG | 3 | ANDES, WILLIAM SCOTT ARMSTRONG TEASDALE LLP | TRIEU, THERESA | - | 8 | 10 | 1. A method for operating a gas turbine engine, said method comprising: supplying cooling fluid into a manifold ring that includes a plurality of distribution ports and a radially inner wall that extends arcuately across at least one turbine nozzle positioned radially inward from the manifold ring; channeling the cooling fluid circumferentially through the manifold ring and through at least one distribution port of the plurality of distribution ports; and channeling cooling fluid discharged from the at least one distribution port radially inwardly through a plurality of openings defined within the radially inner wall and into an airfoil vane cavity of the at least one turbine nozzle such that flow distribution into the airfoil vane cavity is substantially uniform. 2. A method in accordance with claim 1 wherein at least a portion of said radially inner wall is contoured radially inward towards the at least one turbine nozzle. 3. A method in accordance with claim 1 wherein at least a portion of said radially inner wall is contoured radially outward from the at least one turbine nozzle. 4. A method in accordance with claim 1 wherein channeling the cooling fluid circumferentially through the manifold ring and through at least one distribution port further comprises channeling the cooling fluid through a plurality of circumferentially-spaced substantially circular distribution ports that extend radially inward towards a plurality of turbine nozzles. 5. A turbine nozzle assembly for a gas turbine engine, said nozzle assembly comprising: a turbine nozzle comprising an outer band, an inner band, and plurality of airfoil vanes coupled together by said outer and inner bands, each said airfoil vane is hollow and defines a cavity therein; and a manifold ring extending circumferentially around said turbine nozzle for channeling cooling fluid radially inwardly into each said airfoil vane cavity, said manifold ring comprising at least one distribution port and a radially inner wall at least a portion of that extends arcuately across said turbine nozzle, wherein said manifold ring facilitates enhancing cooling fluid flow distribution into said turbine nozzle airfoil vane cavity. 6. A turbine nozzle assembly in accordance with claim 5 wherein at least a portion of said radially inner wall is contoured radially inward towards each said turbine nozzle cavity. 7. A turbine nozzle assembly in accordance with claim 5 wherein at least a portion of said radially inner wall is contoured radially outward away from each said turbine nozzle cavity. 8. A turbine nozzle assembly in accordance with claim 5 wherein said manifold ring is hollow and defines a cavity therein, said radially inner wall comprises a bottom coupled together by a pair of sidewalls and a plurality of openings extending through at least one of said pair of sidewalls and said bottom, at least a portion of said bottom extends arcuately across said turbine nozzle, and said plurality of openings are in flow communication with said manifold ring cavity for discharging cooling fluid therefrom. 9. A turbine nozzle assembly in accordance with claim 8 wherein said turbine nozzle airfoil vane cavity contains a plurality of cooling passages defined therein, and said plurality of openings extending through at least one of said pair of sidewalls and said bottom are in flow communication with said plurality of cooling passages. 10. A turbine nozzle assembly in accordance with claim 5 wherein said radially inner wall further comprises a plurality of circumferentially-spaced substantially spherical projections extending radially inward towards each said turbine nozzle airfoil vane cavity. 11. A gas turbine engine comprising a turbine nozzle assembly comprising at least one turbine nozzle and a manifold ring, said at least one turbine nozzle comprising an outer band, an inner band, and plurality of airfoil vanes coupled together by said outer and inner bands, each of said airfoil vanes is hollow and defines a cavity therein, said manifold ring extends circumferentially within said gas turbine engine and is radially outward from said at least one turbine nozzle for channeling cooling fluid radially inward into each said airfoil vane cavity, said manifold ring comprises at least one distribution port and a radially inner wall that extends arcuately across said at least one turbine nozzle. 12. A gas turbine engine in accordance with claim 11 wherein said manifold ring is hollow and defines a cavity therein, said radially inner wall comprises a plurality of openings extending therethrough, and said plurality of openings are in flow communication with said manifold ring cavity. 13. A gas turbine engine in accordance with claim 12 wherein each said vane cavity contains a plurality of cooling passages defined therein, and said plurality of openings within said radially inner wall are in flow communication with said plurality of cooling passages. 14. A gas turbine engine in accordance with claim 12 wherein at least a portion of said radially inner wall is contoured radially inwardly towards each said turbine nozzle airfoil vane cavity. 15. A gas turbine engine in accordance with claim 12 wherein at least a portion of said radially inner wall is contoured radially outwardly away from said turbine nozzle airfoil vane cavity. 16. A gas turbine engine in accordance with claim 12 wherein said manifold ring facilitates enhancing cooling fluid flow distribution into each said turbine nozzle airfoil vane cavity. 17. A gas turbine engine in accordance with claim 12 wherein said manifold ring further comprises a plurality of substantially circular distribution ports extending radially inward towards each said turbine nozzle airfoil vane cavities. | F01D5/187 | F01D9/041 | F01D9/06 | F05D2250/711 | F05D2250/712 | F05D2260/221 | F05D2240/12 | Y02T50/673 | Y02T50/676 | NA | NA | NA | NA | NA | NA | NA | NA | NA | NA
US6742984 | Divided insert for steam cooled nozzles and method for supporting and separating divided insert | A pair of hollow elongated leg sections are disposed in one or more of the nozzle vane cavities of a nozzle stage of a gas turbine. Each leg section has an outer wall portion with apertures for impingement-cooling of nozzle wall portions in registration with the outer wall portions. The leg sections may be installed into the cavity separately and support rods support and maintain the leg sections in spaced relation, whereby the designed impingement gap between the outer wall portions of the leg sections and the nozzle wall portions is achieved. The support rods are secured to the inner wall portions of the leg sections by welding or brazing. | 2003 | GENERAL ELECTRIC | ITZEL, GARY MICHAEL ¦ DEVINE, II, ROBERT HENRY ¦ EASTMAN, JOHN ALAN | 3 | NIXON & VANDERHYE PC | VERDIER, CHRISTOPHER | - | 2 | 2 | What is claimed is: 1. An insert for a cavity of a nozzle vane of a gas turbine for impingement-cooling of the walls of the vane, comprising: a pair of elongated hollow leg sections disposable in side-by-side relation to one another within the cavity, said leg sections having a plurality of apertures through oppositely directed outer walls thereof, inner wall portions of the leg sections, being spaced from one another; and at least one support rod extending between said inner wall portions of said leg sections for maintaining said inner wall portions of said leg sections spaced from one another. 2. An insert according to claim 1 including standoffs spaced from one another along said outer walls of said leg sections and extending outwardly from said outer walls for engagement with walls of said vane facing thereto, to define an impingement gap between said outer walls and said walls of said vane. 3. An insert according to claim 1 wherein each of said leg sections has an open end for receiving a cooling medium for flow thereinto and through said apertures for impingement-cooling walls of the vane facing thereto. 4. An insert according to claim 3 wherein ends of each of said leg sections opposite said open ends are closed. 5. An insert as in claim 1, wherein each said inner wall portion includes a receptacle for receiving a longitudinal end of a respective support rod. 6. An insert as in claim 5, wherein said receptacle comprises a cutout defined in a longitudinal side edge of said inner wall portion. 7. An insert as in claim 1, wherein each longitudinal end of said support rod is brazed or welded to said respective inner wall portion. 8. An insert according to claim 1, wherein there are a plurality of support rods extending between said inner wall portions of said leg sections and at spaced locations along the lengths of said leg sections for maintaining said inner wall portions of said leg sections spaced from one another. 9. An insert disposed in a cavity of a nozzle vane of a gas turbine for impingement-cooling walls of the vane, the assembly comprising: a pair of elongated hollow insert leg sections disposable in side-by-side relation to one another within the cavity, said leg sections having a plurality of apertures through oppositely directed outer walls thereof, inner wall portions of the leg sections being spaced from one another; and at least one support rod disposed to extend between said leg sections for maintaining said inner wall portions of said leg sections spaced from one another, first end portions of said leg sections having inner wall surfaces disposed for engagement with one another to facilitate securement of said leg sections to one another. 10. The assembly of claim 9, wherein there are a plurality of support rods extending between said inner wall portions of said leg sections and at spaced locations along the lengths of said leg sections for maintaining said inner wall portions of said leg sections spaced from one another. 11. The assembly of claim 9, wherein each leg section includes at least one standoff extending outwardly from said outer wall thereof for engagement with an opposed side wall portion of said vane, each said support rod maintaining said standoffs in engagement with the side wall portions of said vane to maintain a predetermined gap between said outer walls of said leg sections and said side wall portions of said vane. 12. The assembly of claim 9, wherein said leg sections are secured to one another and to said nozzle vane. 13. The assembly of claim 11, wherein each of said leg sections has an open end for receiving a cooling medium for flow therethrough and through said apertures for impingement-cooling said side wall portions of the vane, end portions of each of said leg sections opposite said open ends thereof being closed. 14. The assembly of claim 9, wherein each said inner wall portion includes a receptacle for receiving a longitudinal end of a respective support rod. 15. The assembly of claim 14, wherein said receptacle comprises a cutout defined in a longitudinal side edge of said inner wall portion. 16. The assembly of claim 9, wherein each longitudinal end of said support rod is brazed or welded to said respective inner wall portion. 17. A method of installing a cooling medium insert into a cavity of a nozzle vane for a gas turbine wherein the insert includes a pair of elongated hollow leg sections, each having an outer wall portion with a plurality of apertures therethrough, comprising: (a) inserting the leg sections into the vane cavity for disposition therein in side-by-side relation to one another, with the outer wall portions thereof in opposed facing relation to side wall portions of said vane; and (b) subsequent to step (a), and while the leg sections remain in the vane cavity, inserting a support rod to extend between spaced inner wall portions of said leg sections to support and maintain said leg sections in spaced relation. 18. A method according to claim 17, wherein each of the leg sections has an open end for receiving a cooling medium and further comprising securing the leg sections to one another at or adjacent said open ends thereof. 19. A method according to claim 17, wherein said insert has an open end for receiving a cooling medium and further comprising securing the insert to said nozzle vane at or adjacent said open end. 20. A method according to claim 17, wherein said insert further includes at least one standoff one of defined on and mounted to said outer wall portion of each said leg section and wherein said inserting of said support rod between said leg sections flexes said leg sections outwardly to engage the standoffs with the side wall portions of the vane, whereby the outer wall portions of said leg sections are spaced a predetermined distance from said side wall portions of said vane. | F01D5/189 | F01D9/041 | Y10T29/49343 | NA | NA | NA | NA | NA | NA | NA | NA | NA | NA | NA | NA | NA | NA | NA | NA
US7048504 | Machine stator and mounting and dismounting methods | A machine stator and assembly and disassembly methods. The elements of a casing portion are formed of consecutive shells in line with grooves configured to house roots of guide vane stages that are fixed in place by springs and pins for stopping rotation. The elements are arranged in a complete circle, and the assembly is made by axially separating the elements to insert the guide vane stages between the elements by a radial movement. | 2003 | SNECMA MOTEURS | BAILLEUL, PIERRE YVES ¦ GOUX, SEBASTIEN ¦ LEFLOCH, RENE ¦ MAZZOTTA, PATRICE ¦ RADELJAK, GABRIEL ¦ RAULIN, DOMINIQUE ¦ REPUSSARD, ALAIN ¦ SAN BASILIO, MICHEL | 8 | OBLON,SPIVAK,MCCLELLAND,MAIER & NEUSTADT,P.C. | VERDIER, CHRISTOPHER | - | 2 | 2 | 1. A turbomachine stator comprising: a casing; and guide vane stages housed in corresponding grooves of the casing through roots, and composed of guide vane angular sectors, the guide vane angular stages alternating with rotor blade stages, the turbomachine stator being divided into adjacent circular successive shells in front of the grooves, each being fitted with connecting flanges, the grooves comprising a first rebate on a first side and axial orientation pins, wherein the grooves comprise a second rebate on an opposite second side, fitted with an axial expansion spring and partially closed by a radial orientation lip provided with a notch for inserting curved hooks of guide vane angular sectors through the lip. 2. A turbomachine stator according to claim 1, wherein the casing is surrounded by a half-shell outer cover supporting one guide vane stage located in front of a furthest of the shells, the first sides of the grooves being oriented towards the furthest of the shells in corresponding grooves. 3. A turbomachine stator according to claim 1, wherein the casing forms part of a high pressure compressor and the guide vane stages installed on the casing are adjacent to a combustion chamber, a taper in the stator becoming smaller towards the combustion chamber but being smaller at the casing than at a front of the casing, each of the shells being slidable forwards beyond one of the rotor blade stages in front of which it extends when the stator is installed. 4. A turbomachine stator according to claim 1, wherein the shells comprise concentric portions for mutual support. 5. A method for installing a turbomachine stator according to claim 1, comprising: arranging the shells separately around a rotor; radially inserting the guide vane angular sectors between the shells; and bringing the shells into contact by an axial movement in the turbomachine and connecting the shells as soon as the guide vane stages have been assembled in the grooves. 6. A method for disassembling a turbomachine stator according to claim 1, comprising: disconnecting and separating the shells by an axial movement in the turbomachine; extracting the guide vane angular sectors from the grooves; and moving the guide vane angular sectors in a radial movement between the shells. | F01D9/042 | F01D25/246 | F04D29/644 | F01D25/265 | Y10T29/49323 | NA | NA | NA | NA | NA | NA | NA | NA | NA | NA | NA | NA | NA | NA
US6923620 | Turbine blade/vane and casting system for manufacturing a turbine blade/vane | A turbine blade/vane includes a profiled blade/vane aerofoil, which extends along a blade/vane center line. A platform is formed on an end region of the blade/vane aerofoil, extending transverse to the blade/vane center line. This is to be designed for a particularly high capability for carrying thermal and mechanical loading. In addition, the arrangement permits reliable cooling with a comparatively small coolant requirement. For this purpose, the platform includes an outer rim which is thickened in comparison with the platform floor. The side wall of the outer rim facing toward the blade/vane center line is slanted relative to the latter. A casting system suitable for manufacturing the turbine blade/vane includes a first shell element which can be positioned in a casting mold, an essentially flat configuration second shell element being displaceable, while being guided in a direction tilted by an angle of more than 10° and of less than 80°, in the first shell element. | 2003 | TIEMANN PETER | TIEMANN, PETER | 1 | HARNESS,DICKEY & PIERCE,P.L.C. | LOOK, EDWARD K. | EDGAR, RICHARD A | 2 | 5 | 1. A casting system for manufacturing a turbine blade/vane including a blade/vane aerofoil and a platform, formed on an end region of the blade/vane aerofoil, the casting system comprising: a first shell element, positionable in a casting mold and including a recess specifying a boundary surface of the platform floor; and a second shell element, including an essentially flat configuration, displaceable in a direction angled relative to the recess specifying the boundary surface. 2. The casting system as claimed in claim 1, wherein the second shell element includes an end surface angled relative to its base surface, the end surface forming, jointly with the recess of the first shell element, a casting shell for the platform floor. 3. A casting system for manufacturing a turbine blade/vane including a blade/vane aerofoil and a platform, formed on an end region of the blade/vane aerofoil, the casting system comprising: a first shell element, positionable in a casting mold and including a recess specifying a boundary surface of the platform floor; and a second shell element, including an essentially flat configuration, guided so that it can be displaced in a direction tilted by an angle of more than 10° and less than 80° relative to the recess specifying the boundary surface. 4. The casting system as claimed in claim 3, wherein the second shell element includes an end surface tilted by an angle of more than 10° and less than 80° relative to its base surface, the end surface forming, jointly with the recess of the first shell element, a casting shell for the platform floor. 5. A turbine blade/vane, comprising: a profiled blade/vane aerofoil, extending along a blade/vane center line; a platform, formed on an end region of the blade/vane aerofoil, extending transverse to the blade/vane center line, the platform including, an outer rim which is relatively thicker than a platform floor, a side wall of the outer rim facing toward the blade/vane center line being angled relative to the blade/vane center line; and an engagement base, formed on the aerofoil of the turbine blade/vane in the end region above the platform; wherein the side wall of the outer rim is angled so a casting operation used to form said angled side wall of said outer rim is performable without contacting the engagement base; and wherein the turbine blade/vane is manufacturable using a casting system that includes a first shell element, positionable in a casting mold and including a recess specifying a boundary surface of the platform floor, and a second shell element, including an essentially flat configuration, guided so that it can be displaced in a direction tilted by an angle of more than 10° and less than 80° relative to the recess specifying the boundary surface. 6. A turbine blade/vane, comprising: a profiled blade/vane aerofoil, extending along a blade/vane center line; a platform, formed on an end region of the blade/vane aerofoil, extending transverse to the blade/vane center line, the platform including, an outer rim which is thickened in comparison with a platform floor, a side wall of the outer rim facing toward the blade/vane center line being slanted relative to the blade/vane center line; and an engagement base, formed on the aerofoil of the turbine blade/vane in the end region above the platform; wherein the turbine blade/vane is of a single crystal type; and wherein the turbine blade/vane is manufacturable using a casting system that includes a first shell element, positionable in a casting mold and including a recess specifying a boundary surface of the platform floor, and a second shell element, including an essentially flat configuration, guided so that it can be displaced in a direction tilted by an angle of more than 10° and less than 80° relative to the recess specifying the boundary surface. 7. The turbine blade/vane as claimed in claim 1, wherein the outer rim of the platform includes a number of cooling holes in its floor region. 8. The turbine blade/vane as claimed in claim 7, wherein the cooling holes open, at their outlet end, into a common cooling gap. 9. The turbine blade/vane as claimed in claim 8, wherein the turbine blade/vane is configured as a guide vane for a gas turbine. 10. The turbine blade/vane as claimed in claim 8, wherein the turbine blade/vane is configured as a guide vane for a stationary gas turbine. 11. The turbine blade/vane as claimed in claim 7, wherein the turbine blade/vane is configured as a guide vane for a gas turbine. 12. The turbine blade/vane as claimed in claim 7, wherein the turbine blade/vane is configured as a guide vane for a stationary gas turbine. 13. The turbine blade/vane as claimed in claim 1, wherein the second shell element includes an end surface tilted by an angle of more than 10° and less than 80° relative to its base surface, the end surface forming, jointly with the recess of the first shell element, a casting shell for the platform floor. 14. The turbine blade/vane as claimed in claim 6, wherein the turbine blade/vane is configured as a guide vane for a stationary gas turbine. | B22C9/22 | F01D5/18 | F01D9/04 | Y10T29/49336 | F05D2240/81 | Y10S415/915 | F05D2230/21 | NA | NA | NA | NA | NA | NA | NA | NA | NA | NA | NA | NA
US6979173 | Turbine blade or vane | A turbine blade or vane includes an inner contour profile which is matched to the contour profile of the outer transition region, so that a substantially uniform blade or vane wall thickness is achieved. | 2003 | TIEMANN PETER | TIEMANN, PETER | 1 | HARNESS,DICKEY & PIERCE,P.L.C. | VERDIER, CHRISTOPHER | - | 2 | 2 | 1. A turbine blade or vane, comprising: a main blade region; a platform associated with the main blade region; and a transition between the main blade region and the platform, the transition having a rounded outer contour profile; wherein the main blade region and a region of the platform and the transition have a hollow interior; and wherein an inner contour profile of the transition is matched to the rounded outer contour profile of the transition in such a manner that there is a substantially uniform blade wall thickness in the region of the transition; and wherein an inner contour profile of the platform is recessed to form a concavity. 2. The turbine blade or vane as claimed in claim 1, wherein the blade has a radial axis, and the transition is formed so as to radially surround the radial axis. 3. A turbine blade or vane, comprising: a blade region; at least one platform; and a transition extending between the main blade region and the at least one platform; wherein a region of the transition and the platform has a hollow interior; wherein the transition has a curved outer contour profile; and wherein the transition has an inner contour profile that matches the curved outer contour profile. 4. The turbine blade or vane according to claim 3, wherein a wall thickness of the blade region is substantially constant. 5. A turbine blade or vane, comprising: a main blade region; a platform associated with the main blade region; and a transition between the main blade region and the platform; wherein the main blade region, the platform, and the transition define a hollow cavity; wherein a width of the hollow cavity in the main blade region is smaller than a width of the hollow cavity in the region of at least one of the transition and the platform; and wherein an inner contour profile of the platform is recessed to form a concavity. | F01D5/147 | F01D5/18 | F05D2240/80 | NA | NA | NA | NA | NA | NA | NA | NA | NA | NA | NA | NA | NA | NA | NA | NA
US6884036 | Complementary cooled turbine nozzle | A turbine nozzle includes outer and inner bands integrally joined to a vane having a three-pass serpentine flow circuit between opposite pressure and suction sidewalls. The outer band includes an inlet for channeling cooling air into a first channel of the circuit located behind a leading edge of the vane. A first outlet is disposed in the inner band at the bottom of the first channel where it joins the second channel of the circuit. A second outlet is also disposed in the inner band at the bottom of a third channel of the circuit which is disposed in flow communication with the second channel. The first channel behind the leading edge is smooth except for corresponding rows of first and second turbulators spaced laterally apart. The first turbulators bridge the pressure and suction sidewalls directly behind the leading edge, and the second turbulators are disposed behind the suction sidewall. | 2003 | SHI BAOLAN ¦ MANNING ROBERT FRANCIS ¦ RYDBECK RANDALL BRENT ¦ LANGLEY NIGEL BRIAN THOMAS | SHI, BAOLAN ¦ MANNING, ROBERT FRANCIS ¦ RYDBECK, RANDALL BRENT ¦ LANGLEY, NIGEL BRIAN THOMAS | 4 | ANDES, WILLIAM S. CONTE, FRANCIS L. | LOPEZ, F. DANIEL | MCCOY, KIMYA N. | 3 | 6 | 1. A second stage gas turbine nozzle comprising: outer and inner bands integrally joined to a vane therebetween; said vane including opposite pressure and suction sidewalls joined together at opposite leading and trailing edges; said sidewalls being spaced apart to define a three-pass serpentine flow circuit including a first channel extending behind said leading edge, a second channel separated in part from said first channel by an imperforate forward bridge extending from said outer band short of said inner band, and a third channel spaced in part from said second channel by an imperforate aft bridge extending from said inner band short of said outer band; said outer band including an inlet at said first channel for feeding pressurized cooling air thereto, said inner band including a first outlet at said first channel for discharging a portion of said air, and a second outlet at said third channel for discharging another portion of said air, and said vane including a row of outlet holes along said trailing edge in flow communication with said third channel for discharging remaining air therefrom; and said first channel being smooth except for a first row of first turbulators bridging said pressure and suction sidewalls directly behind said leading edge opposite said forward bridge, and a second row of second turbulators spaced laterally from said first row behind said suction sidewall, with said pressure sidewall being otherwise devoid of turbulators opposite said forward bridge. 2. A nozzle according to claim 1 wherein said first and second turbulators are parallel to each other, and staggered longitudinally along said leading edge between said outer and inner bands. 3. A nozzle according to claim 2 wherein said vane pressure and suction sidewalls are imperforate except for said trailing edge outlet holes. 4. A nozzle according to claim 3 wherein said first turbulators bridge said pressure and suction sidewalls substantially equally on opposite sides of said leading edge. 5. A nozzle according to claim 3 wherein said first turbulators are arcuate, and terminate in arcuate length at opposite ends on said pressure and suction sidewalls, and said second turbulators are substantially straight. 6. A nozzle according to claim 3 wherein said inner band includes an integral hanger extending below said third channel, and both said first and second outlets extend through said inner band between said leading edge and said hanger. 7. A nozzle according to claim 3 wherein said first turbulator row consists of ten first turbulators spaced apart longitudinally behind said leading edge, and said second turbulator row consists of nine second turbulators staggered longitudinally therebetween. 8. A nozzle according to claim 3 wherein said row of first turbulators adjoins said row of second turbulators along said suction sidewall at a split line for a molding die used for casting a ceramic core corresponding to said serpentine flow circuit. 9. A nozzle according to claim 3 wherein said first outlet, second outlet, and row of trailing edge outlet holes are sized for discharging about a third each of flow received through said inlet. 10. A nozzle according to claim 2 wherein said first and second turbulators have generally equal length. 11. A gas turbine nozzle comprising: outer and inner bands integrally joined to a vane therebetween; said vane including opposite pressure and suction sidewalls joined together at opposite leading and trailing edges; said sidewalls being spaced apart to define a three-pass serpentine flow circuit including a first channel extending behind said leading edge, a second channel disposed behind said first channel, and a third channel disposed behind said second channel in front of said trailing edge; said outer band including an inlet at said first channel for feeding pressurized cooling air thereto, said inner band including a first outlet at said first channel for discharging a portion of said air, and a second outlet at said third channel for discharging another portion of said air, and said vane including a row of outlet holes along said trailing edge in flow communication with said third channel for discharging remaining air therefrom; and said first channel being smooth except for a first row of first turbulators bridging said pressure and suction sidewalls directly behind said leading edge, and a second row of second turbulators spaced laterally from said first row behind said suction sidewall, with said pressure sidewall being otherwise devoid of turbulators. 12. A nozzle according to claim 11 wherein said vane pressure and suction sidewalls are imperforate except for said trailing edge outlet holes. 13. A nozzle according to claim 12 wherein said inner band includes an integral hanger extending below said third channel, and both said first and second outlets extend through said inner band between said leading edge and said hanger. 14. A nozzle according to claim 13 wherein said first and second turbulators are parallel to each other. 15. A nozzle according to claim 14 wherein said first and second turbulators are staggered longitudinally along said leading edge between said outer and inner bands. 16. A nozzle according to claim 15 wherein said first and second turbulators have generally equal length. 17. A nozzle according to claim 16 wherein said first turbulators bridge said pressure and suction sidewalls substantially equally on opposite sides of said leading edge. 18. A nozzle according to claim 17 wherein said first turbulators are arcuate, and terminate in arcuate length at opposite ends on said pressure and suction sidewalls, and said second turbulators are substantially straight. 19. A nozzle according to claim 15 wherein said row of first turbulators adjoins said row of second turbulators along said suction sidewall at a split line for a molding die used for casting a ceramic core corresponding to said serpentine flow circuit. 20. A nozzle according to claim 15 wherein said first outlet, second outlet, and row of trailing edge outlet holes are sized for discharging about a third each of flow received through said inlet. | F01D5/187 | F01D9/041 | F05D2240/121 | F05D2240/303 | F05D2260/22141 | Y02T50/676 | F05D2220/3213 | F05D2230/21 | F05D2250/185 | NA | NA | NA | NA | NA | NA | NA | NA | NA | NA
US6863497 | Stator vane span attachment for a gas turbine | A stator vane span attachment for a gas turbine having a casing 1 in which several stator vane spans 2 are located, wherein means 3 are provided for restraining the stator vane spans 2 against the casing 1. | 2003 | SEYDEL CHRISTIAN ¦ GOLOWIN ANDREJ | SEYDEL, CHRISTIAN ¦ GOLOWIN, ANDREJ | 2 | HARBIN KING & KLIMA | LOPEZ, F. DANIEL | WHITE, DWAYNE | 3 | 3 | 1. A stator vane span attachment for a gas turbine having a casing in which several stator vane spans are positioned, wherein, means are provided for restraining each of the stator vane spans against the casing and the restraining means produces a deformation of each stator vane span. 2. A stator vane span attachment in accordance with claim 1, wherein, the restraining means is positioned in a central circumferential area of the stator vane span. 3. A stator vane span attachment in accordance with claim 2, wherein, the restraining means comprises a setting element. 4. A stator vane span attachment in accordance with claim 3, wherein, the setting element comprises a bolt. 5. A stator vane span attachment in accordance with claim 4, wherein, the bolt is engaged with a threaded hole of the casing and is designed as a tension bolt. 6. A stator vane span attachment in accordance with claim 5, wherein, in an undeformed state, a radius of the casing in an area of the stator vane spans is smaller than a radius of the respective stator vane span. 7. A stator vane span attachment in accordance with claim 1, wherein, in an undeformed state, a radius of the casing in an area of the stator vane spans is larger than a radius of the respective stator vane span. 8. A stator vane span attachment in accordance with claim 1, wherein, the restraining means is positioned in a central circumferential area of the stator vane span. 9. A stator vane span attachment in accordance with claim 1, wherein, the restraining means comprises a setting element. 10. A stator vane span attachment in accordance with claim 9, wherein, the setting clement comprises a bolt. 11. A stator vane span attachment in accordance with claim 10, wherein, the bolt is engaged with a threaded hole of the casing and is designed as a tension bolt. 12. A stator vane span attachment in accordance with claim 1, wherein, in an undeformed state, a radius of the casing in an area of the stator vane spans is smaller than a radius of the respective stator vane span. 13. A stator vane attachment mechanism for a gas turbine, comprising: a casing; at least one stator vane span; and at least one restraining means for attaching the stator vane span to the casing; wherein, in a relaxed state, a radius of the stator vane span is different from a corresponding radius of the casing in an area of attachment of the stator vane span to the casing and the restraining means in a tightened state deforms at least one of the casing and the stator vane span to decrease the difference in the radii of the casing and the stator vane span. 14. A stator vane attachment mechanism as in claim 13, wherein, in the relaxed state, the radius of the stator vane span is larger than the corresponding radius of the casing. 15. A stator vane attachment mechanism as in claim 14, wherein, the restraining means comprises a threaded fastener for engaging the casing. 16. A stator vane attachment mechanism as in claim 15, comprising a plurality stator vane spans and a plurality of restraining means for attaching the plurality of stator vane spans to the casing. 17. A stator vane attachment mechanism as in claim 13, wherein, in the relaxed state, the radius of the stator vane span is smaller than the corresponding radius of the casing. 18. A stator vane attachment mechanism as in claim 14, wherein, the restraining means comprises a dreaded fastener for engaging the casing. 19. A stator vane attachment mechanism as in claim 15, comprising a plurality stator vane spans and a plurality of restraining means for attaching the plurality of stator vane spans to the casing. 20. A stator vane span attachment for a gas turbine having a casing in which several stator vane spans arc positioned, wherein, means are provided for restraining each of the stator vane spans against the casing, wherein, in an undeformed state, a radius of the casing in an area of the stator vane spans is larger than a radius of the respective stator vane span. 21. A stator vane span attachment for a gas turbine having a casing in which several stator vane spans are positioned, wherein, means are provided for restraining each of the stator vane spans against the casing, wherein, in an undeformed state, a radius of the casing in an pea of the stator vane spans is smaller than a radius of the respective stator vane span. | F01D5/225 | F01D5/26 | F01D25/246 | F01D9/041 | F05D2230/64 | F05B2260/301 | NA | NA | NA | NA | NA | NA | NA | NA | NA | NA | NA | NA | NA
US7008185 | Gas turbine engine turbine nozzle bifurcated impingement baffle | A turbine nozzle bifurcated impingement baffle includes axially forward and aft chambers with a gap therebetween, impingement holes through forward and aft baffle walls of the forward and aft chambers respectively, and a plenum chamber in fluid flow communication with the forward and aft chambers. An exemplary embodiment of the bifurcated impingement baffle further includes a single cooling air inlet to the plenum chamber enclosed within a plenum chamber enclosure the plenum chamber. A sealing plate is mounted between and sealed to the plenum chamber enclosure and the forward and aft chambers. The sealing plate has forward and aft inlet apertures disposed between the plenum chamber and the forward and aft chambers respectively. Forward and aft end plates cap radially inner ends of the forward and aft chambers. An outlet aperture in the forward end plate has an interstage seal cavity feed tube disposed therethrough. | 2003 | PETERMAN JONATHAN JORDAN ¦ POWIS ANDREW CHARLES ¦ MCRAE RONALD EUGENE ¦ CLARKE JONATHAN PHILIP ¦ FREDERICK ROBERT ALAN ¦ GIBLER EDWARD EUGENE ¦ KEITH BRIAN DAVID | PETERMAN, JONATHAN JORDAN ¦ POWIS, ANDREW CHARLES ¦ MCRAE, JR., RONALD EUGENE ¦ CLARKE, JONATHAN PHILIP ¦ FREDERICK, ROBERT ALAN ¦ GIBLER, EDWARD EUGENE ¦ KEITH, BRIAN DAVID | 7 | ANDES, WILLIAM SCOTT ROSEN, STEVEN J. | LOOK, EDWARD K. | EDGAR, RICHARD A. | 9 | 11 | 1. A bifurcated impingement baffle comprising: axially forward and aft chambers with a gap therebetween, impingement holes through forward and aft baffle walls of the forward and aft chambers respectively, a plenum chamber in fluid flow communication with the forward and aft chambers, and a plenum chamber enclosure enclosing the plenum chamber and attached to the forward and aft chambers. 2. A bifurcated impingement baffle as claimed in claim 1, further comprising a single cooling air inlet to the plenum chamber. 3. A bifurcated impingement baffle as claimed in claim 2 further comprising: a sealing plate mounted between and sealed to the plenum chamber enclosure and the forward and aft chambers, and the sealing plate having forward and aft inlet apertures disposed between the plenum chamber and the forward and aft chambers respectively. 4. A bifurcated impingement baffle as claimed in claim 3, further comprising forward and aft end plates capping radially inner ends of the forward and aft chambers. 5. A bifurcated impingement baffle comprising: axially forward and aft chambers with a gap therebetween, impingement holes through forward and aft baffle walls of the forward and aft chambers respectively, a plenum chamber in fluid flow communication with the forward and aft chambers, a single cooling air inlet to the plenum chamber, a sealing plate mounted between and sealed to the plenum chamber enclosure and the forward and aft chambers, the sealing plate having forward and aft inlet apertures disposed between the plenum chamber and the forward and aft chambers respectively, forward and aft end plates capping radially inner ends of the forward and aft chambers, and an outlet aperture in the forward end plate and an interstage seal cavity feed tube disposed through the outlet aperture. 6. A bifurcated impingement baffle as claimed in claim 5, further comprising a tube end cap sealing the interstage seal cavity feed tube. 7. A turbine nozzle segment comprising: at least one hollow airfoil extending radially between radially outer and inner band segments, the airfoil located between circumferentially spaced apart pressure and suction side edges of the radially outer and inner band segments, the airfoil having an airfoil wall with pressure and suction sides extending axially between leading and trailing edges of the airfoil, the airfoil wall surrounding a bifurcated cavity, a bifurcating rib extending through the bifurcated cavity and between the pressure and suction sides of the airfoil wall dividing the bifurcated cavity into forward and aft cavities, a bifurcated impingement baffle including axially forward and aft chambers with a gap therebetween, impingement holes through forward and aft baffle walls of the forward and aft chambers respectively, a plenum chamber in fluid flow communication with the forward and aft chambers, and a plenum chamber enclosure enclosing the plenum chamber and attached to the forward and aft chambers, and the forward and aft chambers disposed in the forward and aft cavities respectively. 8. A turbine nozzle segment as claimed in claim 7, further comprising a single cooling air inlet to the plenum chamber. 9. A turbine nozzle segment as claimed in claim 8, further comprising: a sealing plate mounted between and sealed to the plenum chamber enclosure and the forward and aft chambers, and the sealing plate having forward and aft inlet apertures disposed between the plenum chamber and the forward and aft chambers respectively. 10. A turbine nozzle segment as claimed in claim 8 further comprising at least one crossover hole. 11. A turbine nozzle segment comprising: at least one hollow airfoil extending radially between radially outer and inner band segments, the airfoil located between circumferentially spaced apart pressure and suction side edges of the radially outer and inner band segments, the airfoil having an airfoil wall with pressure and suction sides extending axially between leading and trailing edges of the airfoil, the airfoil wall surrounding a bifurcated cavity, a bifurcating rib extending through the bifurcated cavity and between the pressure and suction sides of the airfoil wall dividing the bifurcated cavity into forward and aft cavities, a bifurcated impingement baffle including axially forward and aft chambers with a gap therebetween, impingement holes through forward and aft baffle walls of the forward and aft chambers respectively, a plenum chamber in fluid flow communication with the forward and aft chambers, the forward and aft chambers disposed in the forward and aft cavities respectively, a single cooling air inlet to the plenum chamber, a plenum chamber enclosure enclosing the plenum chamber, a sealing plate mounted between and sealed to the plenum chamber enclosure and the forward and aft chambers, the sealing elate having forward and aft inlet apertures disposed between the plenum chamber and the forward and aft chambers respectively, forward and aft end plates capping radially inner ends of the forward and aft chambers, and an outlet aperture in the forward end plate and an interstage seal cavity feed tube disposed through the outlet aperture. 12. A turbine nozzle segment comprising: a single hollow airfoil extending radially between radially outer and inner band segments, the airfoil located between circumferentially spaced apart pressure and suction side edges of the radially outer and inner band segments, the airfoil having an airfoil wall with pressure and suction sides extending axially between leading and trailing edges of the airfoil, the airfoil wall surrounding a bifurcated cavity, a bifurcating rib extending through the bifurcated cavity and between the pressure and suction sides of the airfoil wall dividing the bifurcated cavity into forward and aft cavities, a bifurcated impingement baffle including axially forward and aft chambers with a gap therebetween, impingement holes through forward and aft baffle walls of the forward and aft chambers respectively, a plenum chamber in fluid flow communication with the forward and aft chambers, and a plenum chamber enclosure enclosing the plenum chamber and attached to the forward and aft chambers, and the forward and aft chambers disposed in the forward and aft cavities respectively. 13. A turbine nozzle segment as claimed in claim 12, further comprising a single cooling air inlet to the plenum chamber. 14. A turbine nozzle segment as claimed in claim 13 further comprising at least one crossover hole. 15. A turbine nozzle segment as claimed in claim 14, further comprising: a sealing plate mounted between and sealed to the plenum chamber enclosure and the forward and aft chambers, and the sealing plate having forward and aft inlet apertures disposed between the plenum chamber and the forward and aft chambers respectively. 16. A turbine nozzle segment as claimed in claim 12 further comprising a stiffening rib extending radially outwardly from and along a radially outer surface of the outer band segment and extending axially and circumferentially from a pressure side forward corner of the outer band segment to the bifurcating rib. 17. A turbine nozzle segment as claimed in claim 16 wherein the stiffening rib is axially and circumferentially aligned with the bifurcating rib. 18. A turbine nozzle segment comprising: a single hollow airfoil extending radially between radially outer and inner band segments, the airfoil located between circumferentially spaced apart pressure and suction side edges of the radially outer and inner band segments, the airfoil having an airfoil wall with pressure and suction sides extending axially between leading and trailing edges of the airfoil, the airfoil wall surrounding a bifurcated cavity, a bifurcating rib extending through the bifurcated cavity and between the pressure and suction sides of the airfoil wall dividing the bifurcated cavity into forward and aft cavities, a bifurcated impingement baffle including axially forward and aft chambers with a gap therebetween, impingement holes through forward and aft baffle walls of the forward and aft chambers respectively, a plenum chamber in fluid flow communication with the forward and aft chambers, the forward and aft chambers disposed in the forward and aft cavities respectively, a single cooling air inlet to the plenum chamber, at least one crossover hole, forward and aft end plates capping radially inner ends of the forward and aft chambers, and an outlet aperture in the forward end plate and an interstage seal cavity feed tube disposed through the outlet aperture. 19. A bifurcated impingement baffle comprising: axially forward and aft chambers with a gap therebetween, impingement holes through forward and aft baffle walls of the forward and aft chambers respectively, a plenum chamber in fluid flow communication with the forward and aft chambers, a single cooling air inlet to the plenum chamber, a sealing plate mounted between and sealed to the plenum chamber enclosure and the forward and aft chambers, the sealing plate having forward and aft inlet apertures disposed between the plenum chamber and the forward and aft chambers respectively, forward and aft end plates capping radially inner ends of the forward and aft chambers, and a plurality of crossover holes through the bifurcating rib. 20. A bifurcated impingement baffle as claimed in claim 19 wherein the bifurcating rib is aligned with a direction of resultant gas loads on the airfoil. 21. A bifurcated impingement baffle as claimed in claim 20 further comprising an airfoil fillet running around a junction between the airfoil and the outer band segment and an enlarged portion of the airfoil fillet where the bifurcating rib intersects the suction side of the airfoil. | F01D5/189 | F01D9/041 | Y02T50/67 | F05D2240/81 | F05D2250/70 | F05D2260/201 | F05D2260/30 | Y02T50/676 | NA | NA | NA | NA | NA | NA | NA | NA | NA | NA | NA
US6932568 | Turbine nozzle segment cantilevered mount | A turbine nozzle segment includes at least one hollow airfoil extending radially between radially outer and inner band segments, a clockwise open hook on a clockwise end at an aft end of the outer band segment, and counter-clockwise open hook on a counter-clockwise end at the aft end of the outer band segments. An exemplary embodiment of the turbine nozzle segment includes a load stop extending radially outwardly from the outer band segment. At least one aftwardly facing load face is at the aft end of the nozzle segment at the outer band segment. The clockwise open hook is C-shaped and the counter-clockwise open hook is a shiplap hook. Another embodiment of the turbine nozzle segment has only one hollow airfoil with an airfoil wall surrounding a bifurcated cavity divided into forward and aft cavities by a bifurcating rib extending between pressure and suction sides of the airfoil wall. | 2003 | POWIS ANDREW CHARLES ¦ MCRAE RONALD EUGENE ¦ CLARKE JONATHAN PHILIP ¦ PETERMAN JONATHAN JORDAN ¦ FREDERICK ROBERT ALAN ¦ GIBLER EDWARD EUGENE ¦ KEITH BRIAN DAVID | POWIS, ANDREW CHARLES ¦ MCRAE, JR., RONALD EUGENE ¦ CLARKE, JONATHAN PHILIP ¦ PETERMAN, JONATHAN JORDAN ¦ FREDERICK, ROBERT ALAN ¦ GIBLER, EDWARD EUGENE ¦ KEITH, BRIAN DAVID | 7 | ANDES, WILLIAM SCOTT ROSEN, STEVEN J. | LOOK, EDWARD K. | EDGAR, RICHARD A. | 14 | 18 | 1. A turbine nozzle segment comprising: at least one hollow airfoil extending radially between radially outer and inner band segments, a clockwise open hook on a clockwise end at an aft end of the outer band segment, a counter-clockwise open hook on a counter-clockwise end at the aft end of the outer band segment, and an axial load stop extending radially outwardly from the clockwise end of the outer band segment. 2. A turbine nozzle segment as claimed in claim 1 further comprising at least one aftwardly facing load face at the aft end of the nozzle segment at the outer band segment. 3. A turbine nozzle segment as claimed in claim 2 further comprising: the turbine nozzle segment having only the one hollow airfoil, the one hollow airfoil located between circumferentially spaced apart pressure and suction side edges of the radially outer and inner band segments, the airfoil having an airfoil wall with pressure and suction sides extending axially between leading and trailing edges of the airfoil, the airfoil wall surrounding a bifurcated cavity, a bifurcating rib extending through the bifurcated cavity and between the pressure and suction sides of the airfoil wall dividing the bifurcated cavity into forward and aft cavities, a bifurcated impingement baffle including axially forward and aft chambers with a gap therebetween, impingement holes through forward and aft baffle walls of the forward and aft chambers respectively, a plenum chamber in fluid flow communication with the forward and aft chambers, and the forward and aft chambers disposed in the forward and aft cavities respectively. 4. A turbine nozzle segment as claimed in claim 3 further comprising a stiffening rib extending radially outwardly from and along a radially outer surface of the outer band segment and extending axially and circumferentially from a pressure side forward corner of the outer band segment to the bifurcating rib. 5. A turbine nozzle segment as claimed in claim 4 wherein the stiffening rib is axially and circumferentially aligned with the bifurcating rib. 6. A turbine nozzle segment as claimed in claim 5 further comprising a number of crossover holes through the bifurcating rib. 7. A turbine nozzle segment as claimed in claim 6 further comprising an airfoil fillet running around a junction between the airfoil and the outer band segment and an enlarged portion of the airfoil fillet where the bifurcating rib intersects the suction side of the airfoil. 8. A turbine nozzle segment as claimed in claim 1 wherein the clockwise open hook is C-shaped. 9. A turbine nozzle segment as claimed in claim 8 wherein the counter-clockwise open hook is a shiplap hook. 10. A turbine nozzle segment as claimed in claim 9 further comprising at least one aftwardly facing load face at the aft end of the nozzle segment at the outer band segment. 11. A turbine nozzle segment as claimed in claim 10 further comprising a forward hook at a forward end of the outer band segment. 12. A turbine nozzle comprising: an annular casing circumscribed about an axial centerline axis, a plurality of nozzle segments mounted radially inwardly of and fixedly connected to the casing, each of the turbine nozzle segments having at least one hollow airfoil extending radially between radially outer and inner band segments, a clockwise open hook on a clockwise end at an aft end of the outer band segments, a counter-clockwise open hook on a counter-clockwise end at the aft end of the outer band segments, and an axial load stop extending radially outwardly from the clockwise end of the outer band segment of each of the nozzle segments. 13. A turbine nozzle as claimed in claim 12 further comprising at least one aftwardly facing load face at the aft end of the nozzle segment at the outer band segment of each of the nozzle segments. 14. A turbine nozzle as claimed in claim 13 wherein the clockwise open hook of each of the nozzle segments is C-shaped. 15. A turbine nozzle as claimed in claim 14 wherein the counter-clockwise open hook of each of the nozzle segments is a shiplap hook. 16. A turbine nozzle as claimed in claim 15 further comprising a forward hook at a forward end of the outer band segment of each of the nozzle segments. 17. A turbine nozzle comprising: an annular casing circumscribed about an axial centerline axis, a plurality of nozzle segments mounted radially inwardly of and fixedly connected to the casing, each of the turbine nozzle segments having at least one hollow airfoil extending radially between radially outer and inner band segments, a clockwise open hook on a clockwise end at an aft end of the outer band segments, an axial load stop extending radially outwardly from the clockwise end of the outer band segment of each of the nozzle segments, and at least one aftwardly facing load face at the aft end of each of the nozzle segments at the outer band segment. 18. A turbine nozzle as claimed in claim 17 further comprising a plurality of circumferentially spaced apart studs extending axially forward from a shroud support and the clockwise open hook of each of the nozzle segments engages one of the studs. 19. A turbine nozzle as claimed in claim 18 further comprising a counter-clockwise open hook on a counter-clockwise end at the aft end of the outer band segments, wherein the counter-clockwise open hook of adjacent ones of the nozzle segments engages a radially outwardly facing flat flange surface at the clockwise end of the aft flange upon which the clockwise open hooks of each of the nozzle segments is located. 20. A turbine nozzle as claimed in claim 18 further comprising: each of the turbine nozzle segments having only the one hollow airfoil, the one hollow airfoil located between circumferentially spaced apart pressure and suction side edges of the radially outer and inner band segments, the airfoil having an airfoil wall with pressure and suction sides extending axially between leading and trailing edges of the airfoil, the airfoil wall surrounding a bifurcated cavity, a bifurcating rib extending through the bifurcated cavity and between the pressure and suction sides of the airfoil wall dividing the bifurcated cavity into forward and aft cavities, a bifurcated impingement baffle including axially forward and aft chambers with a gap therebetween, impingement holes through forward and aft baffle walls of the forward and aft chambers respectively, a plenum chamber in fluid flow communication with the forward and aft chambers, and the forward and aft chambers disposed in the forward and aft cavities respectively. 21. A turbine nozzle as claimed in claim 20 further comprising a stiffening rib extending radially outwardly from and along a radially outer surface of the outer band segment and extending axially and circumferentially from a pressure side forward corner of the outer band segment to the bifurcating rib of each of the nozzle segments. 22. A turbine nozzle as claimed in claim 21 wherein the stiffening rib is axially and circumferentially aligned with the bifurcating rib of each of the nozzle segments. 23. A turbine nozzle as claimed in claim 22 further comprising a number of crossover holes through the bifurcating rib of each of the nozzle segments. 24. A turbine nozzle as claimed in claim 23 further comprising an airfoil fillet running around a junction between the airfoil and the outer band segment and an enlarged portion of the airfoil fillet where the bifurcating rib intersects the suction side of the airfoil of each of the nozzle segments. | F01D5/189 | F01D9/041 | F01D25/246 | B22C21/14 | E05Y2900/402 | Y02T50/67 | Y02T50/676 | F05D2240/12 | F05D2260/201 | F05D2260/22141 | F05D2260/30 | F05D2240/81 | NA | NA | NA | NA | NA | NA | NA
USR39479 | Durable turbine nozzle | A turbine nozzle includes a plurality of vanes joined at opposite ends to outer and inner bands. The inner band has a forward hook which is segmented to reduce thermal mismatch. And, in additional embodiments the vane includes an impingement baffle having preferential cooling. | 2003 | GENERAL ELECTRIC | TRESSLER, JUDD DODGE ¦ NICHOLS, GLENN H. | 2 | ANDES, WILLIAM SCOTT ARMSTRONG TEASDALE LLP | NGUYEN, NINH H. | - | 7 | 9 | 1. A turbine nozzle for a gas turbine engine, comprising: a plurality of vanes integrally joined at opposite ends to outer and inner bands; and said inner band having a forward hook inboard of a leading edge thereof, said hook including an inner lip and a plurality of circumferentially spaced apart outer lips spaced radially from said inner lip to define a retention slot therein. 2. A nozzle according to claim 1 wherein said inner band is an arcuate segment, and said outer lips are disposed at opposite circumferential ends thereof and intermediate therebetween. 3. A nozzle according to claim 1 wherein said vanes join said outer band at a compound radii fillet. 4. A nozzle according to claim 3 wherein said fillet has a larger radius adjacent said vane than adjacent said outer bands. 5. A nozzle according to claim 1 wherein: said vanes have a generally concave, pressure side and an opposite, generally convex, suction side extending between leading and trailing edges and between said outer and inner bands along respective spans of said vanes; and said vanes include cavities having an impingement baffle, and said baffles have a plurality of spaced apart impingement holes extending therethrough and arranged in different patterns facing an inner surface of said cavities for preferentially channeling cooling air in impingement jets toward midspan of said vanes. 6. A nozzle according to claim 5 wherein said impingement hole pattern on said vane pressure side is denser than said pattern on said vane suction side for preferentially cooling said vane midspan. 7. A nozzle according to claim 6 wherein said baffles include imperforate regions at opposite span ends thereof that converge toward said midspan between said leading and trailing edges thereof. 8. A nozzle according to claim 7 wherein: said impingement holes on said pressure and suction sides have equal size; and said baffles include a row of larger impingement holes extending along leading edges thereof. 9. A nozzle according to claim 5 wherein said baffles include a row of larger impingement holes extending along leading edges thereof. 10. A nozzle according to claim 9 wherein said impingement holes have a greater flow density inside said vane leading edge than on said vane pressure and suction sides. 11. A nozzle according to claim 9 wherein said baffle leading edge has a radius sufficient for forming said large impingement holes planar therein, and said vane leading edge has a correspondingly larger radius to complement said baffle leading edge. 12. A nozzle according to claim 5 wherein said baffles complement said vane cavities for maintaining a uniform gap with said inner surfaces thereof between said vane leading and trailing edges. 13. A nozzle according to claim 5 wherein said baffles include integral standoff pads for spacing said baffles from said vane inner surfaces, and said pads are arranged on opposite sides of said baffles at both leading and trailing edges thereof. 14. A nozzle according to claim 13 wherein said pads are more uniformly spaced on said vane pressure side said than said suction side. 15. A turbine nozzle for a gas turbine engine, comprising: a plurality of vanes integrally joined at opposite ends to outer and inner bands; said inner band having a forward hook inboard of a leading edge thereof, said hook including an inner lip and a plurality of circumferentially spaced apart outer lips spaced radially from said inner lip to define a retention slot therein; said vanes have generally concave, pressure sides and opposite, generally convex, suction sides extending between leading and trailing edges thereof and between said outer and inner bands along respective spans of said vanes; and said vanes include cavities each having an impingement baffle, and said baffles have a plurality of spaced apart impingement holes extending therethrough and arranged in different patterns facing an inner surface of said cavities for preferentially channeling cooling air in impingement jets toward midspan of said vane. 16. A nozzle according to claim 15 wherein said baffles include imperforate regions at opposite span ends thereof that converge toward said midspan between said leading and trailing edges thereof. 17. A nozzle according to claim 16 wherein said baffles include a row of larger impingement holes extending along leading edges thereof. 18. A nozzle according to claim 17 wherein said inner band is an arcuate segment, and said outer lips are disposed at opposite circumferential ends thereof and intermediate therebetween. 19. A nozzle according to claim 18 wherein said vanes join said outer band at a compound radii fillet. 20. A turbine nozzle for a gas turbine engine, said nozzle comprising: <i>a radially inner band; </i> <i>a radially outer band; and </i> <i>at least one vane extending between said inner and outer bands, said vane comprising a first sidewall and a second sidewall connected together at a leading edge and a trailing edge to define a cavity therebetween; and </i> <i>an impingement baffle positioned within the vane cavity, said impingement baffle comprising a plurality of first impingement baffle holes extending therethrough and a plurality of second impingement baffle holes extending therethrough, at least some of said first impingement baffle holes extending along said vane leading edge and having a first diameter, said second impingement baffle holes having a second diameter, said first diameter is larger than said second diameter, said impingement baffle leading edge having a radius sufficient for forming said first impingement baffle holes substantially planar therein, said at least one vane leading edge having a corresponding larger radius that substantially compliments said impingement baffle leading edge.<?insert-end id="INS-S-00001" ?></i> 21. A turbine nozzle in accordance with claim 20 wherein said plurality of first impingement baffle holes for channeling cooling fluid therethrough in impingement jets towards an inner surface of said at least one vane leading edge. 22. A turbine nozzle in accordance with claim 20 wherein said first sidewall defines a pressure side of said at least one vane, said second sidewall defines a suction side of said at least one vane, said plurality of second impingement baffle holes arranged in a denser pattern along said pressure side than said suction side. 23. A turbine nozzle in accordance with claim 20 wherein said plurality of second impingement baffle holes are each sized identically. 24. A turbine nozzle in accordance with claim 20 wherein said plurality of first impingement baffle holes comprises a row of said first impingement holes each having said first diameter larger than said second diameter of each of said plurality of second impingement baffle holes. 25. A turbine nozzle in accordance with claim 24 wherein said row of first impingement holes extends at least partially between said radially inner and outer bands. 26. A turbine nozzle in accordance with claim 20 wherein at least one of said inner band and said outer band comprises a forward hook inboard of a leading edge thereof, said hook comprising an inner lip and a plurality of circumferentially-<i>spaced apart outer lips spaced radially from said inner lip such that a slot is defined therein.<?insert-end id="INS-S-00007" ?></i> 27. A turbine nozzle in accordance with claim 20 further comprising a compound radii fillet extending between said at least one vane and at least one of said inner band and said outer band. 28. A turbine nozzle in accordance with claim 27 wherein said compound radii fillet comprises a first radius and a second radius, said second radius larger than said first radius, said first radius between said second radius and at least one of said inner band and said outer band. 29. A turbine nozzle in accordance with claim 20 wherein said at least one vane further comprises a plurality of projections extending outwardly from said impingement baffle, said projections configured to maintain a relative position of said impingement baffle with respect to said at least one vane such that a substantially uniform gap is defined between said impingement baffle and said at least one vane. 30. A turbine nozzle for a gas turbine engine, said nozzle comprising: <i>a radially inner band; </i> <i>a radially outer band; and </i> <i>at least one vane extending between said inner and outer bands, said vane comprising a first sidewall and a second sidewall connected together at a leading edge and a trailing edge to define a cavity therebetween, said at least one vane formed integrally with said radially outer band such that a compound fillet extends between said radially outer band and said at least one vane, said compound fillet circumscribes said at least one vane, and comprises a first radius and a second radius that is larger than said first radius, said first radius extending between said second radius and at least one of said radially outer and inner bands.<?insert-end id="INS-S-00011" ?></i> 31. A turbine nozzle in accordance with claim 30 wherein said first sidewall defines a pressure side of said at least one vane, said second sidewall defines a suction side of said at least one vane, each said sidewall comprises a plurality of impingement baffle holes extending therethrough, said plurality of impingement baffle holes are arranged in a denser pattern along said vane pressure side than along said vane suction side. 32. A turbine nozzle in accordance with claim 30 wherein at least one of said first and said second sidewall comprises a plurality of impingement baffle holes extending therethrough, said plurality of impingement baffle holes comprise a first row of impingement holes and a pattern of remaining impingement holes, at least some of said first row of impingement holes having a first diameter, said pattern of remaining impingement holes each having a second diameter that is smaller than said first diameter, said first row of impingement baffle holes extending along said vane leading edge. 33. A turbine nozzle in accordance with claim 30 wherein said inner band comprises a forward hook inboard of a leading edge thereof, said hook comprising an inner lip and a plurality of circumferentially-<i>spaced apart outer lips spaced radially from said inner lip such that a slot is defined therein.<?insert-end id="INS-S-00014" ?></i> 34. A turbine nozzle for a gas turbine engine, said nozzle comprising at least one vane comprising a first sidewall and a second sidewall connected together at a leading edge and a trailing edge to define a cavity therebetween, the cavity sized to receive an impingement baffle therein, said impingement baffle comprising a plurality of impingement holes extending therethrough, said plurality of impingement holes comprising at least a row of first impingement holes for directing cooling airflow along an inner surface of said at least one vane leading edge, and a pattern of remaining impingement holes, at least some of said impingement holes have a first diameter, said remaining impingement holes have a second diameter, said first diameter is different than said second diameter, said impingement baffle leading edge has a radius sufficient for forming said first impingement holes substantially planar therein. 35. A turbine nozzle in accordance with claim 34 wherein said at least one vane leading edge has a first radius that is larger than a second radius of said impingement baffle leading edge, said at least one vane first radius substantially compliments said impingement baffle leading edge second radius. 36. A turbine nozzle in accordance with claim 34 wherein said inner band comprises a forward hook inboard of a leading edge thereof, said hook comprising an inner lip and a plurality of circumferentially-<i>spaced apart outer lips spaced radially from said inner lip such that a slot is defined therein.<?insert-end id="INS-S-00017" ?></i> 37. A turbine nozzle in accordance with claim 34 further comprising a compound radii fillet extending between said outer band and each of said plurality of vanes. 38. A turbine nozzle in accordance with claim 37 wherein each of said compound radii fillets comprises a first radius and a second radius, said first radius smaller than said second radius and extending between said second radius and said outer band. 39. A turbine nozzle in accordance with claim 34 wherein said first diameter is larger than said second diameter. 40. A turbine nozzle in accordance with claim 34 wherein said first sidewall defines a pressure side of said at least one vane, said second sidewall defines a suction side of said at least one vane, said plurality of impingement baffle holes arranged in a denser pattern along said pressure side than said suction side. 41. A turbine nozzle in accordance with claim 34 wherein a gap is defined between said row of said impingement baffle leading edge and said at least one vane leading edge, said first row of impingement holes facilitates increasing a ratio of the cooling area behind said at least one vane within said gap to the cooling area external to said at least one vane leading edge. 42. A turbine nozzle in accordance with claim 41 wherein said gap is substantially uniform between said at least one vane leading edge and said impingement baffle leading edge. 43. An impingement baffle for a turbine nozzle for use in a gas turbine engine, said impingement baffle comprising a first sidewall and a second sidewall connected together at a leading edge and a trailing edge, said impingement baffle further comprising a plurality of rows of impingement holes extending therethrough, said plurality of rows of impingement holes comprising at least a first row of first impingement holes extending along said baffle leading edge and a pattern of remaining impingement holes, at least some of said impingement holes have a first diameter and said remaining impingement holes have a second diameter, said first diameter is different than said second diameter, said impingement baffle leading edge has a radius sufficient for forming said first diameter first impingement holes substantially planar therein. 44. An impingement baffle in accordance with claim 43 wherein said first diameter is larger than said second diameter. 45. An impingement baffle in accordance with claim 43 wherein said first sidewall defines a pressure side of said impingement baffle, said second sidewall defines a suction side of said impingement baffle, said plurality of impingement baffle holes arranged in a denser pattern along said pressure side than said suction side. 46. An impingement baffle in accordance with claim 43 further comprising a plurality of standoff pads extending outwardly, from at least one of said first sidewall and said second sidewall. 47. An impingement baffle in accordance with claim 43 wherein the turbine nozzle includes at least one vane, said first row of first impingement holes facilitates impingement cooling of a leading edge of the turbine nozzle vane. 48. A turbine nozzle for a gas turbine engine, said nozzle comprising: <i>a radially inner band; </i> <i>a radially outer band; and </i> <i>at least one vane extending between said radially inner and outer bands, said inner band comprising a leading edge and a forward hook radially inward of said leading edge, said forward hook comprising a radially inner lip and a plurality of circumferentially</i>-<i>spaced apart radially outer lips such that a retention slot is defined therebetween.<?insert-end id="INS-S-00029" ?></i> 49. A turbine nozzle in accordance with claim 48 wherein said at least one vane is formed integrally with at least one of said radially outer band and said radially inner band such that a compound fillet extends between said at least one vane and at least one of said radially outer and inner bands. 50. A turbine nozzle in accordance with claim 49 wherein said compound fillet circumscribes said at least one vane and comprises a first radius and a second radius that is larger than said first radius, said first radius extending between said second radius and at least one of said radially inner and outer bands. 51. A turbine nozzle in accordance with claim 48 further comprising an impingement baffle, said at least one vane comprises a first sidewall and a second sidewall connected together at a leading edge and a trailing edge to define a cavity therebetween, the cavity sized to receive said impingement baffle therein, said impingement baffle comprising a plurality of impingement holes extending therethrough. 52. A turbine nozzle in accordance with claim 51 wherein said impingement baffle plurality of impingement holes comprise at least a row of first impingement holes for directing cooling airflow along an inner surface of said at least one vane leading edge, and a pattern of remaining impingement holes, at least some of said first impingement holes have a first diameter, said pattern of remaining impingement holes have a second diameter, said first diameter is different than said second diameter. 53. A turbine nozzle in accordance with claim 51 wherein said impingement baffle leading edge has a radius sufficient for forming said first impingement holes substantially planar therein. 54. A turbine nozzle in accordance with claim 51 wherein said at least one vane first sidewall defines a suction side of said at least one vane, said second sidewall defines a pressure side of said at least one vane, said impingement baffle plurality of impingement baffle holes arranged in a denser pattern along said vane pressure side than along said vane suction side. 55. A turbine nozzle in accordance with claim 51 wherein said at least one vane leading edge has a first radius that is larger than a second radius of said impingement baffle leading edge, said at least one vane leading edge first radius substantially compliments said impingement baffle leading edge second radius. | F01D5/189 | F01D9/042 | Y02T50/67 | Y02T50/671 | Y02T50/673 | Y02T50/676 | NA | NA | NA | NA | NA | NA | NA | NA | NA | NA | NA | NA | NA
US6893217 | Methods and apparatus for assembling gas turbine nozzles | A method enables a turbine nozzle for a gas turbine engine to be assembled. The method includes providing a turbine nozzle including a plurality of airfoil vanes extending between an inner band and an outer band, wherein the outer band includes at least one mounting system that extends radially outwardly therefrom and includes a rail and at least one hook, and coupling the turbine nozzle into the gas turbine engine using the mounting system such that the turbine nozzle is at least partially supported by at least one hook. The method also includes positioning a seal assembly between at least one hook and the outer band to facilitate reducing radial leakage through the turbine nozzle. | 2002 | BRAINCH GULCHARAN S ¦ LENAHAN DEAN | BRAINCH, GULCHARAN S. ¦ LENAHAN, DEAN | 2 | ANDES, WILLIAM SCOTT ARMSTRONG TEASDALE LLP | LOOK, EDWARD K. | EDGAR, RICHARD A | 11 | 16 | 1. A method for assembling a turbine nozzle for a gas turbine engine, said method comprising: providing a turbine nozzle including a plurality of airfoil vanes extending between an inner band and an outer band, wherein the outer band includes at least one mounting system that extends radially outwardly therefrom and includes a rail and at least one hook; providing a hanger that includes a radially inner channel and a radially outer channel that is positioned a distance from the radially inner channel; coupling the turbine nozzle to the hanger such that the hook is slidably engaged into the radially outer channel; and positioning a seal assembly at least partially within the radially inner channel such that the seal assembly is between the hanger and the rail to facilitate reducing radial leakage through the turbine nozzle. 2. A method in accordance with claim 1 wherein said providing a turbine nozzle further comprises providing a turbine nozzle including an arcuate outer band that includes a leading edge side, a trailing edge side, and a pair of oppositely-disposed outer sides that extend between the trailing and leading edge sides, and wherein the rail extends between the pair of outer sides. 3. A method in accordance with claim 2 wherein said providing a turbine nozzle further comprises providing a turbine nozzle including the at least one hook that defines at least one scalloped recessed area between the nozzle outer sides. 4. A method in accordance with claim 3 wherein said providing a turbine nozzle including the at least one hook further comprises providing a turbine nozzle including the at least one hook that defines a plurality of scalloped recessed areas, said plurality of recessed areas that facilitate reducing thermal stresses induced to the turbine nozzle. 5. A method in accordance with claim 2 wherein said positioning a seal assembly between the at least one hook and the outer band comprises positioning a w-seal between said at least one hook and the outer band. 6. A turbine nozzle assembly for a gas turbine engine, said nozzle assembly comprising: a hanger comprising a radially inner channel and a radially outer channel that is positioned a distance from said radially inner channel; and a nozzle comprising an outer band comprising an inside face, an outside face, and an aft hook assembly extending outwardly from said outside face, said aft hook assembly comprising a rail and at least one hook extending outwardly from said rail, said hook slidably engaged into said hanger radially outer channel; an inner band; at least one airfoil vane extending between said outer band and said inner band; and a seal assembly positioned at least partially within said hanger radially inner channel such that said seal assembly is between said hanger and said rail. 7. A turbine nozzle assembly in accordance with claim 6 wherein said seal assembly is between said outer band outside face and said aft hook assembly at least one hook. 8. A turbine nozzle assembly in accordance with claim 6 wherein said seal assembly comprises a w-seal. 9. A turbine nozzle assembly in accordance with claim 6 wherein said outer band is arcuate and further comprises an upstream side, a downstream side, and a pair of circumferential outer sides extending between said upstream and downstream sides, said aft hook assembly rail extending across said outer band outer face between said circumferential outer sides, said at least one hook comprising at least one scalloped recessed area. 10. A turbine nozzle assembly in accordance with claim 9 wherein said at least one scalloped recessed area is substantially radially aligned with a downstream side of a hanger. 11. A turbine nozzle assembly in accordance with claim 9 wherein said at least one scalloped recessed area facilitates reducing thermal stresses induced to said turbine nozzle. 12. A turbine nozzle assembly in accordance with claim 9 wherein said at least one scalloped recessed area facilitates radial access to said turbine nozzle airfoil vane. 13. A turbine nozzle assembly in accordance with claim 9 wherein said seal assembly is configured to reduce radial fluid leakage past said turbine nozzle. 14. A gas turbine engine comprising at least one turbine nozzle assembly comprising a seal assembly, an outer band, an inner band, a plurality of airfoil vanes coupled together by said outer and inner bands, said outer band comprising a hook assembly extending radially outwardly from said outer band, said hook assembly comprising a rail and at least one hook extending outwardly from said rail, and a hanger that comprises a radially inner channel and a radially outer channel positioned a distance from said radially outer channel, said hook is slidably engaged into said radially inner channel, said seal is positioned at least partially within said inner channel such that said seal is between said hanger and said rail. 15. A gas turbine engine in accordance with claim 14 wherein said seal assembly is positioned upstream from and adjacent said hook assembly rail. 16. A gas turbine engine in accordance with claim 15 wherein said seal assembly comprises a w-seal. 17. A gas turbine engine in accordance with claim 15 wherein said outer band is arcuate and further comprises a pair of circumferential outer side edges that are substantially axially aligned with respect to said gas turbine engine, said hook assembly rail extending continuously between said circumferential outer side edges, said at least one hook scalloped and defining at least one recessed area between said circumferential outer side edges. 18. A gas turbine engine in accordance with claim 17 wherein said at least one recessed area is substantially radially aligned with respect to at least one of said plurality of airfoil vanes. 19. A gas turbine engine in accordance with claim 15 wherein said outer band is arcuate and further comprises a pair of circumferential outer side edges that are substantially axially aligned with respect to said gas turbine engine, said hook assembly rail extending continuously between said circumferential outer side edges, said at least one hook scalloped and defines a plurality of recessed areas between said circumferential outer side edges. 20. A gas turbine engine in accordance with claim 19 wherein each said plurality of recessed areas is substantially radially aligned with respect to a respective one of said plurality of airfoil vanes. | F01D9/041 | Y02T50/673 | Y02T50/671 | NA | NA | NA | NA | NA | NA | NA | NA | NA | NA | NA | NA | NA | NA | NA | NA
US6830427 | Nozzle-vane band for a gas turbine engine | A high-pressure turbine nozzle-vane band for a gas turbine engine. The band includes an inside surface supporting at least one guide vane having a trailing edge that is directed towards a downstream end of the band, and an outside surface, opposite the inside surface, from which a flange extends radially, defining firstly, upstream from the flange, a passage for cooling-air, and secondly, downstream from the flange, a cavity. The inside surface of the band is provided, between the trailing edge of the guide vane and the downstream end of the band, with a coating forming a thermal barrier enabling a temperature gradient generated in the band by the air spinning in the cavity to be increased. | 2002 | SNECMA MOTEURS | LAFARGE, GREGORY ¦ TEXIER, CHRISTOPHE | 2 | OBLON,SPIVAK,MCCLELLAND,MAIER & NEUSTADT,P.C. | VERDIER, CHRISTOPHER | - | 10 | 13 | What is claimed is: 1. A high-pressure turbine nozzle-vane band for a gas turbine engine, the band comprising: an inside surface supporting at least one guide vane having a trailing edge that is directed towards a downstream end of the band; and an outside surface, opposite the inside surface, from which a flange extends radially, defining firstly, upstream from the flange, a passage for cooling-air, and secondly, downstream from the flange, a cavity, wherein the inside surface of the band is provided, only between the trailing edge of the guide vane and the downstream end of the band, with a coating forming a thermal barrier enabling a temperature gradient generated in the band by the air spinning in said cavity to be increased. 2. A band according to claim 1, wherein the thermal-barrier-forming coating has a surface which is substantially flush with the inside surface of the band upstream from the thermal barrier. 3. A band according to claim 1, wherein the outside surface of the band includes spoiler projections extending between the flange and the downstream end of the band. 4. A band according to claim 3, wherein the spoiler projections are ribs extending substantially parallel to an axis of the turbine. 5. A band according to claim 3, wherein the spoiler projections are ribs that are substantially inclined relative to an axis of the turbine. 6. A band according to claim 3, wherein the spoiler projections are curved ribs. 7. A band according to claim 3, wherein the spoiler projections are studs. 8. A band according to claim 7, wherein the studs are aligned in rows that are substantially parallel to an axis of the turbine. 9. A band according to claim 7, wherein the studs are disposed in staggered rows. 10. A band according to claim 1, wherein the outside surface of the band includes, upstream from the flange, at least an impact sheet so as to ensure that said band is cooled by impact. 11. A band according to claim 1, wherein the band is pierced, upstream from the flange, by a plurality of air-passing holes designed to ensure that said band is cooled by a film of air. 12. A high-pressure turbine nozzle for a gas turbine engine, the nozzle including at least a top band and at least a bottom band according to claim 1. | F01D5/288 | F01D5/187 | NA | NA | NA | NA | NA | NA | NA | NA | NA | NA | NA | NA | NA | NA | NA | NA | NA
US6913442 | Apparatus for retaining an internal coating during article repair | An internal coating on an internal passage wall exposed at a passage opening through an article external surface is protected from removal during repair of the article, including removal of at least a portion of an external coating, by a masking assembly disposed about the passage opening. The masking assembly comprises a masking member and a substantially flexible seal, substantially inert to a coating removal medium for the external coating. The masking member is shaped for disposition about the passage opening across a gap between the external surface and the masking member. The substantially flexible seal is disposed across the gap substantially to seal the gap. | 2002 | DAS NRIPENDRA NATH ¦ FERRIGNO STEPHEN JOSEPH ¦ REEVES JIM DEAN ¦ GORDON MICHAEL GLENN | DAS, NRIPENDRA NATH ¦ FERRIGNO, STEPHEN JOSEPH ¦ REEVES, JIM DEAN ¦ GORDON, MICHAEL GLENN | 4 | NARASO, DAVID L. SACHS, LEE H. | VERDIER, CHRISTOPHER | - | 3 | 5 | 1. A coating masking article assembly for disposition during article repair on an external surface of an article that includes an external coating on the external surface, an internal passage with an opening through the external surface and an internal coating on an internal passage wall, comprising: the coating masking article assembly separate, independent and distinct from the article, isolating the internal coating from the external coating, and removable from the external surface after article repair without affecting the integrity and structural support of the article; and including: an internal coating masking member removably disposed at the external surface about the opening of the internal passage across a gap between the external surface and the internal coating masking member; a substantially flexible seal removably disposed across the gap substantially to seal the gap; and, holding means separate, distinct, independent and releasable from the article and from the internal coating masking member to hold the internal coating masking member of the coating masking article assembly releasably in registry with the external surface of the article. 2. The coating masking article assembly of claim 1 for disposition on an article first external surface and an article second external surface spaced apart from the first external surface, the internal passage of the article including a first opening through the first external surface and a second opening through the second external surface, in which the coating masking article assembly comprises: a first internal coating masking member for disposition at the first external surface about the first opening across a first gap between the first external surface and the first internal coating masking member; a first substantially flexible seal for disposition across the first gap substantially to seal the first gap; a second internal coating masking member for disposition at the second external surface about the second opening across a second gap between the second external surface and the second internal coating masking member; a second substantially flexible seal for disposition across the second gap substantially to seal the second gap; and, the holding means holds the first and second internal coating masking members of the coating masking article assembly in registry, respectively, with the first and second external surfaces of the article. 3. The coating masking article assembly of claim 1 in which: the article external surface includes a protrusion; and, the internal coating masking member for disposition at the external surface includes a recess shaped to receive the protrusion. 4. The coating masking article assembly of claim 1 in which the internal coating masking member comprises a plurality of internal coating masking member segments assembled into an internal coating masking member. 5. The coating masking article assembly of claim 2 in which the article is at least one turbine engine nozzle segment, the article first external surface is an external surface of a turbine engine nozzle outer support band and the article second external surface is an external surface of a turbine engine nozzle inner support band. 6. The coating masking article assembly of claim 5 for disposition on an article comprising a plurality of turbine engine nozzle segments assembled into a substantially circular turbine engine nozzle assembly, in which the coating masking article assembly comprises: a plurality of first internal coating masking members assembled into a substantially circular array about the external surfaces of the outer support band; and, a plurality of second internal coating masking members assembled into a substantially circular array about the external surfaces of the inner support band. 7. The coating masking article assembly of claim 6 in which: the first and second external surfaces of each of the plurality of turbine engine nozzle segments include at least one protrusion; and, the internal coating masking members cooperating respectively with the protrusion include a recess shaped to receive the protrusion. | B08B7/00 | B23P6/002 | F01D25/285 | C23C4/005 | Y10T156/19 | Y10S156/935 | C23C4/01 | NA | NA | NA | NA | NA | NA | NA | NA | NA | NA | NA | NA
US7037071 | Device for maintaining joints with sealing leaves | The invention provides a device for holding strip sealing gaskets on a turbomachine nozzle, the nozzle being constituted by a plurality of sectors having guide vanes which extend between inner and outer platforms elements, at least one of said platform elements having a sealing strip (30) disposed radially in a space between said platform element and an adjacent structural element in order to provide fluid tightness between said elements, the corresponding strips of two adjacent sectors touching, and their joint being covered by a joint cover (31) disposed between said strips, and by a holding member for holding said strips in the sealing position. | 2002 | ANTUNES SERGE LOUIS ¦ GAZEAU PATRICK PIERRE BERNARD ¦ MARCHI MARC ¦ ROSSET PATRICE JEAN MARC | ANTUNES, SERGE LOUIS ¦ GAZEAU, PATRICK PIERRE BERNARD ¦ MARCHI, MARC ¦ ROSSET, PATRICE JEAN MARC | 4 | OBLON,SPIVAK,MCCLELLAND,MAIER & NEUSTADT,P.C. | NGUYEN, NINH H. | - | 4 | 7 | 1. A turbomachine including a nozzle interposed axially between two structural elements, said nozzle being made up of a plurality of sectors having guide vanes which extend between inner and outer platform elements, at least one of said platform elements including a sealing strip disposed radially in a space between said at least one platform element and an adjacent structural element so as to provide fluid tightness between said elements, the corresponding strips of two adjacent sectors touching and their joint being covered by a joint cover disposed between said strips and by a holding member for holding said strips in the sealing position, wherein the holding member comprises a tab carried by one sector and extending circumferentially at the periphery of said sector, the free end of said tab bearing against the joint cover in an angular zone outside said sector, wherein the joint cover is urged against said sealing strip by the holding member. 2. A turbomachine according to claim 1, wherein the tab is held on the sector by two angularly offset connections. 3. A turbomachine according to claim 2, wherein one of the connections is capable of sliding circumferentially. 4. A turbomachine according to claim 1, wherein each holding member urges the joint cover at a point angularly externally of the strip to which the joint cover is attached. 5. A turbomachine including a nozzle interposed axially between two structural elements, said nozzle being made up of a plurality of sectors having guide vanes which extend between inner and outer platform elements, at least one of said platform elements including a sealing strip disposed radially in a space between said at least one platform element and an adjacent structural element so as to provide fluid tightness between said elements, the corresponding strips of two adjacent sectors touching and their joint being covered by a joint cover disposed between said strips and by a holding member for holding said strips in the sealing position. wherein the holding member comprises a tab carried by one sector and extending circumferentially at the periphery of said sector, the free end of said tab bearing against the joint cover in an angular zone outside said sector, wherein the tab is held on the sector by two angularly offset connections, wherein one of the connections is capable of sliding circumferentially, and wherein the connections are provided by axial rivets passing through openings formed in the tab. 6. A turbomachine according to claim 5, wherein the sliding connection is provided by a hairpin system continuously urging said tab towards the strip. 7. A turbomachine according to claim 6, wherein the other connection of the tab is disposed at the end of the tab remote from its free end and is axially fixed. 8. A turbomachine according to any one of claims 5 to <b>7</b>, wherein the joint cover has opposite notches at its ends, and said notches have neighboring rivets of two adjacent sectors passing therethrough. 9. A turbomachine comprising: a turbomachine structural element; a platform; anda sealing gasket between said structural element and said platform, wherein said sealing gasket comprises: two adjacent strips touching each other and forming a joint, a joint cover configured to cover said joint, and a tab having an end which bears against said joint cover so as to urge said joint cover against adjacent ends of said strips into a sealing position. 10. A turbomachine according to claim 9, wherein the end of said tab bears against the joint cover in an angular zone outside a sector for said platform. 11. A turbomachine according to claim 9, wherein the tab is held on a sector by connections. 12. A turbomachine according to claim 11, wherein one of the connections is capable of sliding circumferentially. 13. A turbomachine according to claim 11, wherein the connections are provided by axial rivets. 14. A turbomachine according to claim 13, wherein the axial rivets pass through openings formed in the tab. 15. A turbomachine according to claim 9, wherein the tab is held on a sector by two connections. 16. A turbomachine according to claim 15, wherein said two connections are angularly offset. 17. A turbomachine according to claim 9, wherein said tab extends circumferentially over the platform. 18. A turbomachine according to claim 9, wherein said tab has a second end curved into a U-shape. | F01D9/023 | F01D11/005 | F01D9/04 | Y02T50/675 | NA | NA | NA | NA | NA | NA | NA | NA | NA | NA | NA | NA | NA | NA | NA
US7070387 | Gas turbine stator housing | A housing including an outer casing provided with bearer hooks for stator rings and sealing rings. The hooks are discontinuous angularly and joined to a casing by tenon and mortise assemblies. The hooks and the casing may therefore be made in different materials, the hook material having good resistance to heating and the other material lending itself better to machining and forming. Ventilation, clearance piloting and heat protection are facilitated. | 2002 | CROZET FRANCOIS ¦ DIDIER DANIEL ¦ DUCROCQ CHRISTIAN ¦ IMBOURG SEBASTIEN ¦ PALMISANO LAURENT ¦ RONGVAUX JEAN MARC ¦ VERBRUGGE ANDRE | CROZET, FRANCOIS ¦ DIDIER, DANIEL ¦ DUCROCQ, CHRISTIAN ¦ IMBOURG, SEBASTIEN ¦ PALMISANO, LAURENT ¦ RONGVAUX, JEAN-MARC ¦ VERBRUGGE, ANDRE | 7 | OBLON,SPIVAK,MCCLELLAND,MAIER & NEUSTADT,P.C. | VERDIER, CHRISTOPHER | - | 3 | 7 | 1. A stator housing comprising: a casing and bearer parts for rings on an inner surface of the casing, the bearer parts being separate from the casing, joined to the casing by an assembly means and only extending over sectors of a circle, wherein the bearer parts comprise hooks provided with opposite grooves giving support to at least two of the rings, the rings including sealing rings alternating with stator rings carrying fixed blades, the stator rings being joined to the bearer parts by portions extending over their outer side in a radial direction, wherein the assembly means comprises one or more tenons for each bearer part and mortises made in the casing and occupied by the tenons. 2. A stator housing as in claim 1, wherein the rings are assembled to the bearer parts so as to leave said hooks partly exposed, one of the grooves giving support to one of the sealing rings and the other groove giving support to one of the stator rings. 3. A stator housing as in claim 1, wherein the tenons cross through the casing, and an air blowing system by circular ramps surrounds the casing, the ramps being perforated in front of the tenons. 4. A stator housing as in claim 1, wherein the bearer parts and the casing are made of different materials. 5. A stator housing as in claim 1, wherein the sealing rings are recessed towards the casing relative to the stator rings. 6. A stator housing as in claim 1, wherein the hooks are made of different materials depending on an axial position of the hooks in the housing and a surrounding temperature inside the casing. 7. A stator housing comprising: a casing and bearer parts for rings on an inner surface of the casing, the bearer parts being separate from the casing, joined to the casing by an assembly means and only extending over sectors of a circle, wherein the bearer parts comprise hooks provided with opposite grooves giving support to at least two of the rings, the rings including sealing rings alternating with stator rings carrying fixed blades, the stator rings being joined to the bearer parts by portions extending over their outer side in a radial direction, wherein the bearer parts are hooks of a single type with widened ends, each supporting a stator ring carrying fixed blades, and are distributed in circular rows in identical number to said stator rings carrying fixed blades, the sealing rings having ends that are either positioned on portions of the stator rings borne by the hooks, or which fit into the grooves of the hooks. 8. A stator housing as in claim 7, wherein the bearer parts and the casing are made of different materials. 9. A stator housing as in claim 7, wherein the sealing rings are recessed towards the casing relative to the stator rings. 10. A stator housing as in claim 9, wherein a periphery of a gas flow stream inside the housing is delimited by the stator rings and by peripheral rings surrounding mobile blades. 11. A stator housing as in claim 7, wherein the hooks are made of different materials depending on an axial position of the hooks in the housing and a surrounding temperature inside the casing. 12. A stator housing as in claim 11, wherein the different materials comprise M509 for a surrounding temperature over 900° C. and RENE77 for lower surrounding temperatures. 13. A stator housing comprising: a casing and bearer parts for rings on an inner surface of the casing, the bearer parts being separate from the casing, joined to the casing by an assembly means and only extending over sectors of a circle, wherein the bearer parts comprise hooks provided with opposite grooves giving support to at least two of the rings, the rings including sealing rings alternating with stator rings carrying fixed blades, the stator rings being joined to the bearer parts by portions extending over their outer side in a radial direction, and a jacket inside the casing, separated from the casing by a space and formed of a continuous sheet through which the bearer parts pass at points where the jacket is pierced. 14. A stator housing as in claim 13, further comprising lagging filling the space. | F01D11/24 | F01D25/246 | F01D25/145 | NA | NA | NA | NA | NA | NA | NA | NA | NA | NA | NA | NA | NA | NA | NA | NA
US6742987 | Cradle mounted turbine nozzle | A turbine nozzle includes a row of vanes in corresponding segmented outer and inner bands. The inner band of each segment includes a retention flange. A nozzle support includes forward and aft flanges defining a retention slot receiving the retention flange. The retention flange includes a radial lug trapped axially in the retention slot, and a tangential lug at an opposite circumferential end disposed on the forward flange. The aft flange includes an outer hinge, and the retention flange further includes an inner hinge for cradle mounting the retention flange in the nozzle support. | 2002 | CORREIA VICTOR HUGO SILVA ¦ JACOBSON ROBERT ALAN | CORREIA, VICTOR HUGO SILVA ¦ JACOBSON, ROBERT ALAN | 2 | ANDES, WILLIAM S. CONTE, FRANCIS L. | LOOK, EDWARD K. | MCCOY, KIMYA N | 3 | 9 | Accordingly, what is desired to be secured by Letters Patent of the United States is the invention as defined and differentiated in the following claims in which we claim: 1. A turbine nozzle comprising: a row of nozzle segments each including a plurality of vanes extending radially between outer and inner bands, and each of said inner bands includes a radially inwardly extending retention flange, and each of said outer bands includes an outer pad facing aft at an aft end thereof for carrying axial loads to an annular supporting casing; an annular nozzle support disposed radially inwardly of said nozzle segments and including radially outwardly extending forward and aft flanges spaced apart axially to define an annular retention slot; said retention flange including a single radial lug at a first circumferential end trapped axially in said retention slot, and a tangential lug at an opposite second circumferential end disposed on said forward flange for carrying radial loads thereto; and said aft flange including a chordally straight outer step defining an outer hinge, and said retention flange further including a chordally straight inner step disposed inwardly of said outer hinge defining an inner hinge for cradle mounting said retention flange in said nozzle support. 2. A nozzle according to claim 1 wherein: said radial lug includes an axial aperture extending therethrough aligned with a common aperture in said forward and aft flanges; and said nozzle support further includes a single retention pin disposed in said aligned apertures of said radial lug, forward flange, and aft flange for carrying tangential loads therebetween. 3. A nozzle according to claim 2 wherein said retention flange further includes a flat aft face disposed radially between said outer and inner hinges and extending circumferentially between said opposite circumferential ends thereof; and said aft flange includes a flat forward face disposed radially between said outer and inner hinges for carrying axial loads thereto. 4. A nozzle according to claim 3 wherein said lug aperture is oval, with a major axis being substantially perpendicular to said inner hinge. 5. A nozzle according to claim 4 wherein said lug aperture and pin are disposed radially inwardly of said inner hinge. 6. A nozzle according to claim 5 wherein said forward flange has an outer perimeter disposed radially outwardly of said inner hinge and radially inwardly of said outer hinge. 7. A nozzle according to claim 6 wherein: said tangential lug extends outwardly from said inner band; and said retention flange further includes a nesting notch at said first end thereof sized for receiving said tangential lug from an adjoining nozzle segment for carrying said radial loads to said forward flange. 8. A nozzle according to claim 7 wherein each of said nozzle segments rests radially on said forward flange solely at said tangential lug and said nesting notch at opposite circumferential ends of said retention flange for carrying radial loads thereto. 9. A nozzle according to claim 8 wherein said retention flange has a flat radially inner surface extending circumferentially between said radial lug and tangential lug. 10. A nozzle according to claim 9 wherein said radial lug is axially thinner than both said retention slot and retention flange at said aft face thereof. 11. A turbine nozzle comprising: a row of nozzle segments each including a plurality of vanes extending radially between outer and inner bands, and each of said inner bands includes a radially inwardly extending retention flange; an annular nozzle support disposed radially inwardly of said nozzle segments and including radially outwardly extending forward and aft flanges spaced apart axially to define an annular retention slot; said retention flange including a radial lug at a first circumferential end trapped axially in said retention slot, and a tangential lug at an opposite second circumferential end disposed on said forward flange for carrying radial loads thereto; and said aft flange including a chordally straight outer step defining an outer hinge, and said retention flange further including a chordally straight inner step disposed inwardly of said outer hinge defining an inner hinge for cradle mounting said retention flange in said nozzle support. 12. A nozzle according to claim 11 wherein: said retention flange further includes a flat aft face disposed radially between said outer and inner hinges and extending circumferentially between said opposite circumferential ends thereof; and said aft flange includes a flat forward face disposed radially between said outer and inner hinges for carrying axial loads thereto. 13. A nozzle according to claim 12 wherein: said radial lug includes an axial aperture extending therethrough aligned with a common aperture in said forward and aft flanges; and said nozzle support further includes a retention pin disposed in said aligned apertures of said radial lug, forward flange, and aft flange for carrying tangential loads therebetween. 14. A nozzle according to claim 13 wherein said lug aperture is oval, with a major axis being substantially perpendicular to said inner hinge. 15. A nozzle according to claim 14 wherein said lug aperture and pin are disposed radially inwardly of said inner hinge. 16. A nozzle according to claim 15 wherein: said tangential lug extends outwardly from said inner band; and said retention flange further includes a nesting notch at said first end thereof sized for receiving said tangential lug from an adjoining nozzle segment for carrying said radial loads to said forward flange. 17. A nozzle according to claim 16 wherein said forward flange has an outer perimeter disposed radially outwardly of said inner hinge and radially inwardly of said outer hinge. 18. A nozzle according to claim 16 wherein each of said nozzle segments includes a single radial lug and a single retention pin extending therethrough. 19. A nozzle according to claim 16 wherein each of said nozzle segments rests radially on said forward flange solely at said tangential lug and said nesting notch at opposite circumferential ends of said retention flange for carrying radial loads thereto. 20. A nozzle according to claim 16 wherein said outer band includes an outer pad facing aft at an aft end thereof for carrying axial loads to an annular supporting casing. | F01D9/042 | F01D9/047 | F01D25/246 | Y02T50/673 | NA | NA | NA | NA | NA | NA | NA | NA | NA | NA | NA | NA | NA | NA | NA
US6773228 | Methods and apparatus for turbine nozzle locks | A method enables a gas turbine engine nozzle to be secured within an engine casing that includes an exterior surface. The method comprises the steps of forming a first opening to extend through the engine casing, inserting a nozzle lock through the first opening from the casing exterior surface, coupling the nozzle lock to a portion of the nozzle, and securing the nozzle lock to the engine casing. | 2002 | RAINOUS EDWARD ATWOOD ¦ WILLIAMS CHARLES LOUIS ¦ MURPHY MICHAEL PETER ¦ PIRTLE JANICE ILENE ¦ JOY JAMES HAROLD | RAINOUS, EDWARD ATWOOD ¦ WILLIAMS, CHARLES LOUIS ¦ MURPHY, MICHAEL PETER ¦ PIRTLE, JANICE ILENE ¦ JOY, JAMES HAROLD | 5 | ANDES, WILLIAM SCOTT ARMSTRONG TEASDALE LLP REESER,III, ROBERT | LOOK, EDWARD K. | EDGAR, RICHARD | 0 | 1 | What is claimed is: 1. A method for securing a gas turbine engine nozzle within an engine casing that includes an exterior surface, said method comprising the steps of: forming a first opening to extend through the engine casing; inserting a nozzle lock through the first opening from the casing exterior surface, wherein the first opening is formed such that the portion of the nozzle lock inserted therethrough is offset from a direction of load application induced to the nozzle lock during engine operation; coupling the nozzle lock to a portion of the nozzle; and securing the nozzle lock to the engine casing. 2. A method in accordance with claim 1 wherein the nozzle lock includes a locking pin and a base, said step of inserting a nozzle lock further comprises the steps of: inserting the locking pin through the first opening; and retaining the nozzle lock base radially outward of the exterior surface. 3. A method in accordance with claim 2 wherein said step of coupling the nozzle lock further comprises the step of securing the locking pin to the nozzle to restrict movement of the nozzle. 4. A method in accordance with claim 2 wherein the nozzle lock includes an attachment device coupled to the base, said step of securing the nozzle lock further comprises the steps of: forming a second opening in the casing exterior surface; and coupling the attachment device to the engine casing through the second opening. 5. A method in accordance with claim 2 wherein the nozzle lock includes a seal extending around the locking pin, said step of securing the nozzle lock further comprises the step of sealing the first opening with the seal. 6. A nozzle lock for a gas turbine casing including a nozzle, said nozzle lock comprising: a base; an attachment device coupled to said base; and at least one locking pin extending from said base and configured to extend through an opening defined in the turbine casing to secure the nozzle, wherein the turbine casing opening is offset from a direction of load application induced to said at least one locking pin during engine operation. 7. A nozzle lock in accordance with claim 6 wherein said at least one locking pin is formed unitarily with said base. 8. A nozzle lock in accordance with claim 6 wherein said base comprises an aperture, said locking pin secured in said aperture. 9. A nozzle lock in accordance with claim 6 wherein said attachment device includes a rivet. 10. A nozzle lock in accordance with claim 6 wherein said attachment device includes a bolt. 11. A nozzle lock in accordance with claim 6 further comprising at least one seal, each said at least one locking pin configured to extend through at least one seal. 12. A nozzle lock in accordance with claim 11 wherein said at least one seal comprises a metallic O-ring seal. 13. A gas turbine engine comprising: a casing comprising an exterior surface comprising at least one opening extending therethrough; a gas turbine engine nozzle; and at least one nozzle lock mounted to said exterior surface for securing said nozzle to said casing, each said at least one nozzle lock comprising a locking pin extending through one of said at least one opening engaging said nozzle, said at least one opening offset from a direction of load application applied to said at least one nozzle lock during engine operation. 14. A gas turbine engine in accordance with claim 13 wherein said nozzle lock further comprises an attachment device configured to secure said nozzle lock to said casing exterior surface. 15. A gas turbine engine in accordance with claim 14 wherein said attachment device comprises a bolt. 16. A gas turbine engine in accordance with claim 14 wherein said attachment device comprises a rivet. 17. A gas turbine engine in accordance with claim 13 wherein said nozzle lock further comprises a seal in sealing contact between said nozzle lock and said casing exterior surface. 18. A gas turbine engine in accordance with claim 13 wherein said nozzle comprises a slot, said locking pin configured to engage said nozzle within said slot. 19. A gas turbine engine in accordance with claim 13 wherein said nozzle lock further comprises a base, said locking pin unitary with said base. 20. A gas turbine engine in accordance with claim 13 wherein said nozzle lock further comprises a base, said base comprising an aperture, said aperture receiving said locking pin. | F01D9/042 | Y10T29/49323 | NA | NA | NA | NA | NA | NA | NA | NA | NA | NA | NA | NA | NA | NA | NA | NA | NA
US6846156 | Gas turbine | In a gas turbine, blade ring cooling passages are provided inside a first blade ring and a second blade ring. The blade ring cooling passages are connected with each other through a communication pipe that is arranged in an axial direction of the blade ring. From outside of a wheel chamber, cooling air to cool down stationary blades is sent with pressure into an inside of the stationary blades that are installed on an inner wall of the blade rings. Thermal shields are provided on outer surfaces of the blade rings and communication pipes through gaps therebetween. In the gaps between the outer surfaces of the blade rings or the outer surfaces of the communication pipes and the thermal shields, partitions are installed to stagnate the cooling air to cool down the stationary blades. | 2002 | MAGOSHI RYOTARO | MAGOSHI, RYOTARO | 1 | OBLON,SPIVAK,MCCLELLAND,MAIER & NEUSTADT,P.C. | VERDIER, CHRISTOPHER | - | 0 | 0 | 1. A gas turbine comprising: a blade ring; a moving blade which rotates along an inside of the blade ring; a stationary blade mounted to an inner wall of the blade ring; a steam passage, provided in the blade ring and surrounding the moving blade, for flowing temperature-controlled steam for cooling the moving blade; an air passage for taking in cooling air from an outside and cooling the stationary blade; a thermal shield provided to the blade ring between the steam passage and the air passage so that the steam flowing in the steam passage is thermally shielded from the cooling air flowing in the air passage, wherein the thermal shield is attached to a surface of the blade ring with a gap therebetween in such a manner that the cooling air flows in the gap; and a plurality of partitions formed in the gap and on the surface of the blade ring to stagnate the cooling air. 2. The gas turbine according to claim 1, wherein the blade ring is cylindrical; and the partitions stick outwards from the surface of the blade ring along a radial direction of the blade ring, parallel to an axis of the blade ring, and are arranged sporadically on a circumference of the blade ring such that the cooling air that flows along the circumference of the blade ring is stagnant. 3. The gas turbine according to claim 1, wherein the blade ring is cylindrical; and the partitions stick outwards from the surface of the blade ring along a radial direction of the blade ring, perpendicular to an axis of the blade ring, and are arranged continuously on a circumference of the blade ring such that the cooling air that flows along the axis of the blade ring is stagnant. 4. The gas turbine according to claim 1, wherein the blade ring is cylindrical; and the partitions stick outwards from the surface of the blade ring along a radial direction of the blade ring and are arranged in desired directions with respect to an axis of the blade ring on a circumference of the blade ring such that the cooling air that flows along any directions is stagnant. 5. The gas turbine according to claim 1, wherein the thermal shield is supported by the partitions. 6. A gas turbine comprising: a plurality of blade rings arranged along an axis of the gas turbine; a moving blade which rotates along an inside of each of the blade rings; a stationary blade mounted to an inner wall of each of the blade rings; a plurality of steam passages, provided in the blade rings and surrounding a corresponding moving blade, for flowing temperature-controlled steam for cooling the corresponding moving blade; an air passage for taking in cooling air from an outside and cooling the stationary blades; a communication pipe for connecting two steam passages so that steam from one steam passage flows into another steam passage; a plurality of thermal shields provided to each of the blade rings and the communication pipe between the steam passage and the air passage so that the steam flowing in the steam passage and the communication pipe is thermally shielded from the cooling air flowing in the air passage, wherein the thermal shield is attached to a surface of each of the blade rings and a surface of the communication pipe with a gap therebetween such that the cooling air flows in the gap; and a plurality of partitions formed in the gap and on a surface of each of the blade rings and the communication pipe to stagnate the cooling air. 7. The gas turbine according to claim 6, wherein the blade rings are cylindrical; and the partitions stick outwards from the surface of each of the blade rings along a radial direction of the blade ring, parallel to an axis of the blade rings, and are arranged sporadically on a circumference of each of the blade rings such that the cooling air that flows along the circumference of each of the blade rings is stagnant. 8. The gas turbine according to claim 6, wherein the blade rings are cylindrical; and the partitions stick outwards from the surface of each of the blade rings along a radial direction of each of the blade rings, perpendicular to an axis of the blade rings, and are arranged continuously on a circumference of each of the blade rings such that the cooling air that flows along the axis of the blade rings is stagnant. 9. The gas turbine according to claim 6, wherein the blade rings are cylindrical; and the partitions stick outwards from the surface of each of the blade rings along a radial direction of each of the blade rings and are arranged in desired directions with respect to an axis of the blade rings on a circumference of each of the blade rings such that the cooling air that flows along any directions is stagnant. 10. The gas turbine according to claim 6, wherein the thermal shields are supported by the partitions. | F01D5/18 | F01D5/186 | F01D11/24 | F02C7/18 | F01D25/14 | F05D2240/11 | F05D2260/2322 | NA | NA | NA | NA | NA | NA | NA | NA | NA | NA | NA | NA
US6709230 | Ceramic matrix composite gas turbine vane | A hybrid vane (50) for a gas turbine engine having a ceramic matrix composite (CMC) airfoil member (52) bonded to a substantially solid core member (54). The airfoil member and core member are cooled by a cooling fluid (58) passing through cooling passages (56) formed in the core member. The airfoil member is cooled by conductive heat transfer through the bond ((70) between the core member and the airfoil member and by convective heat transfer at the surface directly exposed to the cooling fluid. A layer of insulation (72) bonded to the external surface of the airfoil member provides both the desired outer aerodynamic contour and reduces the amount of cooling fluid required to maintain the structural integrity of the airfoil member. Each member of the hybrid vane is formulated to have a coefficient of thermal expansion and elastic modulus that will minimize thermal stress during fabrication and during turbine engine operation. | 2002 | WESTINGHOUSE ELECTRIC CORP WE | MORRISON, JAY A. ¦ CAMPBELL, CHRIS ¦ MERRILL, GARY BRIAN ¦ LANE, JAY EDGAR ¦ THOMPSON, DANIEL GEORGE ¦ ALBRECHT, HARRY A. ¦ SHTEYMAN, YEVGENIY P. | 7 | - | NGUYEN, NINH H. | - | 53 | 91 | We claim as our invention: 1. A turbine component comprising: a ceramic matrix composite member having an inside surface defining a core region; a core member disposed in the core region and joined to the ceramic matrix composite member by a bond including at least 30% of the inside surface of the ceramic matrix composite member; and a cooling channel formed in the core member for the passage of a cooling fluid; wherein a coefficient of thermal expansion of the core member is at least 10% greater than a coefficient of thermal expansion of the ceramic matrix composite member. 2. A turbine component comprising: a ceramic matrix composite member having an inside surface defining a core region; core member disposed in the core region and joined to the ceramic matrix composite member by a bond including at least 30% of the inside surface of the ceramic matrix composite member; and a cooling channel formed in the core member for the passage of a cooling fluid; wherein a coefficient of thermal expansion of the core member is in the range of >0 to 14% greater than a coefficient of thermal expansion of the ceramic matrix composite member. 3. A turbine component comprising: a ceramic matrix composite member having an inside surface defining a core region; a core member disposed in the core region and joined to the ceramic matrix composite member by a bond including at least 30% of the inside surface of the ceramic matrix composite member; and a cooling channel formed in the core member for the passage of a cooling fluid; wherein the core member has a mechanical strength that is less than a mechanical strength of the bond. 4. A turbine component comprising: a ceramic matrix composite member having an inside surface defining a core region; a core member disposed in the core region and joined to the ceramic matrix composite member by a bond including at least 30% of the inside surface of the ceramic matrix composite member; and a cooling channel formed in the core member for the passage of a cooling fluid; wherein a ratio of an elastic modulus of the core member to an elastic modulus of the ceramic matrix composite member is less than one half. 5. The turbine component of claim 4, wherein a ratio of an elastic modulus of the core member to an elastic modulus of the ceramic matrix composite member is less than one third. 6. The turbine component of claim 4, wherein a ratio of an elastic modulus of the core member to an elastic modulus of the ceramic matrix composite member is less than one tenth. 7. A turbine component comprising: a ceramic matrix composite member having an inside surface defining a core region; a core member disposed in the core region and joined to the ceramic matrix composite member by a band including at least 30% of the inside surface of the ceramic matrix composite member; and a cooling channel formed in the core member for the passage of a cooling fluid; wherein the cooling channel comprises a groove formed in an outer surface of the core member. 8. The turbine component of claim 7, further comprising a layer of an insulating material disposed over the outside surface of the ceramic matrix composite member. 9. The turbine component of claim 8, where an outside surface of the insulating material comprises an airfoil shape. 10. A turbine component comprising: a ceramic matrix composite member having an inside surface defining a core region; a corn member disposed in the core region and joined to the ceramic matrix composite member by a bond including at least 30% of the inside surface of the ceramic matrix composite member; and a cooling channel formed in the core member for the passage of a cooling fluid; wherein the cooling channel comprises: an inlet plenum formed along a length of the core member; a first plurality of grooves formed proximate an outside surface of the core member; and an opening between the inlet plenum and each of the first plurality of grooves. 11. The turbine component of claim 10, further comprising: each of the first plurality of grooves terminating in an outlet plenum formed along the length of the core member; and a second plurality of grooves having respective inlets connected to the outlet plenum and extending proximate a trailing edge of the turbine vane. 12. A turbine component comprising: a ceramic matrix composite member having an inside surface defining a core region; a core member disposed in the core region and joined to the ceramic matrix composite member by a bond including at least 30% of the inside surface of the ceramic matrix composite member; and a cooling channel formed in the core member for the passage of a cooling fluid; wherein a first section of the core member comprises a material different than a second section of the core member. 13. The turbine component of claim 12, wherein the second section comprises a trailing edge section spaced apart from the first section to define a plenum. 14. The turbine component of claim 13, further comprising a first number of cooling channels formed in the first section and a second number of cooling channels different than the first number formed in the section. 15. A turbine component comprising: a ceramic matrix composite member having an inner surface defining a core region; a core member disposed in the core region and bonded to the ceramic matrix composite member inner surface; a cooling channel formed in the core member for the passage of a cooling fluid for removing heat from the core member, the bond between the core member and the ceramic matrix composite member providing a conductive heat removal pathway between the ceramic matrix composite member and the core member; wherein the core member is formed of a material having a mechanical strength that is less than a mechanical strength of the bond in order to safeguard the integrity of the heat removal pathway. 16. The turbine component of claim 15, wherein the core member is bonded to the ceramic matrix composite member by a bond including at least 30% of the inner surface of the ceramic matrix composite member. 17. The turbine component of claim 15, wherein the core member is bonded to the ceramic matrix composite member by a bond including at least 50% of the inner surface of the ceramic matrix composite member. 18. The turbine component of claim 15, wherein the core member is bonded to the ceramic matrix composite member by a bond including at least 75% of the inner surface of the ceramic matrix composite member. 19. The turbine component of claim 15, wherein the core member is bonded to the ceramic matrix composite member by a bond including at least 80% of the inner surface of the ceramic matrix composite member. 20. The turbine component of claim 15, wherein a coefficient of thermal expansion of the core member is at least 10% greater than a coefficient of thermal expansion of the ceramic matrix composite member. 21. The turbine component of claim 15, wherein a coefficient of thermal expansion of the core member is in the range of >0 to 14% greater than a coefficient of thermal expansion of the ceramic matrix composite member. 22. The turbine component of claim 15, wherein a ratio of an elastic modulus of the core member to an elastic modulus of the ceramic matrix composite member is less than one half. 23. The turbine component of claim 15, wherein a ratio of an elastic modulus of the core member to an elastic modulus of the ceramic matrix composite member is less than one third. 24. The turbine component of claim 15, wherein a ratio of an elastic modulus of the core member to an elastic modulus of the ceramic matrix composite member is less than one tenth. 25. The turbine component of claim 15, further comprising a layer of an insulating material disposed over the outside surface of the ceramic matrix composite member. 26. The turbine component of claim 25, where an outside surface of the insulating material comprises an airfoil shape. 27. The turbine component of claim 15, wherein the core member comprises a plurality of sections. 28. The turbine component of claim 27, wherein a first section of the core member comprises a material different than a second section of the core member. 29. The turbine component of claim 28, wherein the second section comprises a trailing edge section spaced apart from the first section to define a plenum. 30. The turbine component of claim 29, further comprising a first number of cooling channels formed in the first section and a second number of cooling channels different than the first number formed in the section. 31. The turbine component of claim 15, wherein the cooling channel comprises a groove formed in an outer surface of the core member. 32. The turbine component of claim 15, wherein the cooling channel comprises a passage formed through the core member. 33. A turbine component comprising: a ceramic matrix composite member having an inner surface defining a core region; a core member disposed in the core region and bonded to the ceramic matrix composite member inner surface; wherein a coefficient of thermal expansion of the core member is greater than a coefficient of thermal expansion of the ceramic matrix composite member. 34. A turbine component comprising: a ceramic matrix composite member having an inner surface defining a core region; a core member disposed in the core region and bonded to the ceramic matrix composite member inner surface by a bond, the bond providing a conductive heat removal pathway between the ceramic matrix composite member and the core member; wherein the core member is formed of a material having a mechanical strength that is less than a mechanical strength of the bond in order to safeguard the integrity of the heat removal pathway. 35. A tribute component comprising: a ceramic matrix composite member having an inner surface defining a core region; a core member disposed in the core region and bonded to the ceramic matrix composite member inner surface; wherein a ratio of an elastic modulus of the core member to an elastic modulus at the ceramic matrix composite member is less than one half. 36. A turbine component comprising: a ceramic matrix composite member having an inner surface defining a core region; a core member having groove formed in an outer surface, the core member disposed in the core region and bonded to the ceramic matrix composite member inner surface with the groove defining a cooling passage for directing a cooling fluid between the core member and the ceramic matrix composite member. | F01D5/189 | F01D5/282 | F01D5/284 | F01D5/288 | Y10T428/252 | F05D2300/6033 | F05D2300/50212 | Y10T428/257 | Y02T50/672 | Y02T50/673 | Y02T50/676 | NA | NA | NA | NA | NA | NA | NA | NA
US6769865 | Band cooled turbine nozzle | A turbine nozzle includes hollow nozzle vanes mounted between outer and inner bands. The inner band includes an integral skirt around the perimeter thereof. A backing sheet of a honeycomb seal is mounted to the skirt to define a cavity therein. The inner band includes supply apertures for providing cooling air into the cavity, and the skirt includes forward and aft purge holes for discharging the cooling air therefrom. During operation, the air channeled through the cavity cools the backside of the inner band and is then discharged through the purge holes. | 2002 | KRESS JEFFREY ALLEN ¦ FREDERICK ROBERT ALAN | KRESS, JEFFREY ALLEN ¦ FREDERICK, ROBERT ALAN | 2 | ANDES, WILLIAM S. CONTE, FRANCIS L. | LOOK, EDWARD K. | KERSHTEYN, IGOR | 2 | 6 | Accordingly, what is desired to be secured by Letters Patent of the United States is the invention as defined and differentiated in the following claims in which we claim: 1. A turbine nozzle comprising: a pair of hollow nozzle vanes fixedly joined at opposite ends to outer and inner bands; said inner band having a pair of supply apertures extending therethrough corresponding with said vanes, and an integral skirt extending from a perimeter of said inner band to define a common cavity below said inner band and under said vanes; said skirt includes a plurality of forward and aft purge holes extending therethrough at opposite axial ends of said inner band in flow communication with said cavity; a honeycomb seal having a backing sheet brazed to said skirt to enclose said cavity to permit circulation of cooling air therein and cooling of said inner band; and each of said vanes comprises a common casting with corresponding half portions of said outer and inner bands having common splitlines brazed together to form an integral nozzle segment having said vane pair in said outer and inner bands. 2. A nozzle according to claim 1 wherein: said vanes have axially opposite leading and trailing edges; and said skirt includes a forward wall bridging said vane pair, an aft wall bridging said vane pair, and a pair of opposite endwalls disposed at opposite sides of said vane pair. 3. A nozzle according to claim 2 wherein said skirt aft wall includes a retention slot receiving an aft end of said backing sheet, and said skirt forward wall and endwalls include smooth lands brazed in abutment with said backing sheet. 4. A nozzle according to claim 3 wherein said backing sheet is imperforate, and spaced from said inner band within the full perimeter of said skirt to permit unobstructed circulation of said cooling air along the inner surface of said inner band for convection cooling thereof. 5. A nozzle according to claim 4 further comprising an impingement baffle disposed inside each of said vanes and including an injector tube extending through a corresponding one of said supply apertures into said cavity for supplying said cooling air thereto. 6. A nozzle according to claim 5 wherein said injector tube has a cap facing said backing sheet for obstructing flow of said cooling air, and a side aperture for discharging said cooling air laterally into said cavity. 7. A nozzle according to claim 6 wherein said cap is imperforate. 8. A nozzle according to claim 6 wherein said injector tube includes four of said side apertures spaced apart from each other. 9. A nozzle according to claim 6 wherein said injector tube has a flow area, and said side aperture has a flow area substantially equal thereto. 10. A nozzle according to claim 6 wherein said injector tube extends from said inner band and across said cavity to position said cap adjacent to said backing sheet, and said side aperture is disposed centrally between said inner band and backing sheet to distribute said cooling air laterally throughout said cavity without obstruction. 11. A turbine nozzle comprising: a pair of hollow nozzle vanes fixedly joined at opposite ends to outer and inner bands; said inner band having a pair of supply apertures extending therethrough corresponding with said vanes, and an integral skirt extending from a perimeter of said inner band to define a common cavity below said inner band and under said vanes; said skirt includes a plurality of forward and aft purge holes extending therethrough at opposite axial ends of said inner band in flow communication with said cavity; and a honeycomb seal having a backing sheet brazed to said skirt to enclose said cavity to permit circulation of cooling air therein and cooling of said inner band. 12. A nozzle according to claim 11 further comprising an impingement baffle disposed inside each of said vanes and including an injector tube extending through a corresponding one of said supply apertures into said cavity for supplying said cooling air thereto. 13. A nozzle according to claim 12 wherein said injector tube has a cap facing said backing sheet for obstructing flow of said cooling air, and a side aperture for discharging said cooling air laterally into said cavity. 14. A nozzle according to claim 13 wherein said vanes have axially opposite leading and trailing edges, and said skirt at an aft end of said inner band below said vane trailing edges includes a retention slot receiving an aft end of said backing sheet, and a remainder of said skirt includes smooth lands brazed in abutment with said backing sheet. 15. A nozzle according to claim 14 wherein said backing sheet is imperforate, and spaced from said inner band within the full perimeter of said skirt to permit unobstructed circulation of said cooling air along the inner surface of said inner band for convection cooling thereof. 16. A nozzle according to claim 13 wherein each of said vanes comprises a common casting with corresponding half portions of said outer and inner bands having common splitlines brazed together to form an integral nozzle segment having said vane pair in said outer and inner bands. 17. A nozzle according to claim 16 wherein said skirt comprises a common casting with said inner band, and includes a forward wall bridging said vane pair with said brazed splitline therebetween, and an aft wall bridging said vane pair with said brazed splitline therebetween, and a pair of opposite endwalls disposed at opposite sides of said vane pair. 18. A turbine nozzle comprising: a pair of hollow nozzle vanes fixedly joined at opposite ends to outer and inner bands; said inner band having a pair of supply apertures extending therethrough corresponding with said vanes, and an integral skirt extending from the perimeter of said inner band to define a common cavity below said inner band and under said vanes; said skirt includes a plurality of forward and aft purge holes extending therethrough at opposite axial ends of said inner band in flow communication with said cavity; a honeycomb seal having a backing sheet brazed to said skirt to enclose said cavity to permit circulation of cooling air therein and cooling of said inner band; an impingement baffle disposed inside each of said vanes and including an injector tube extending through a corresponding one of said supply apertures into said cavity for supplying said cooling air thereto; and said injector tube has a cap facing said backing sheet for obstructing flow of said cooling air, and a side aperture for discharging said cooling air laterally into said cavity. 19. A nozzle according to claim 18 wherein: each of said vanes comprises a common casting with corresponding half portions of said outer and inner bands having common splitlines brazed together to form an integral nozzle segment having said vane pair in said outer and inner bands; and said skirt comprises a common casting with said inner band, and includes a forward wall bridging said vane pair with said brazed splitline therebetween, and an aft wall bridging said vane pair with said brazed splitline therebetween, and a pair of opposite endwalls disposed at opposite sides of said vane pair. 20. A nozzle according to claim 19 wherein said skirt aft wall includes a retention slot receiving an aft end of said backing sheet, and said skirt forward wall and endwalls include smooth lands brazed in abutment with said backing sheet. 21. A turbine nozzle comprising: a plurality of hollow nozzle vanes fixedly joined at opposite ends to outer and inner bands; said inner band for each of said vanes having a supply aperture extending therethrough corresponding with said vane, and an integral skirt extending from a perimeter of said inner band under each of said vanes to define a corresponding cavity below said inner band; said skirt includes a plurality of forward and aft purge holes extending therethrough at opposite axial ends of said inner band in flow communication with said cavity; and a honeycomb seal having a backing sheet brazed to said skirt to enclose said cavity to permit circulation of cooling air therein and cooling of said inner band. | F01D9/04 | F01D25/12 | Y02T50/676 | F05D2240/55 | F05D2260/201 | F05D2240/81 | NA | NA | NA | NA | NA | NA | NA | NA | NA | NA | NA | NA | NA
US6602047 | Methods and apparatus for cooling gas turbine nozzles | A turbine nozzle for a gas turbine engine includes a hollow airfoil vane including a first wall, a second wall, and a plurality of pins extending therebetween. The nozzle also includes at least one row of turbulators. The first and second walls are connected at a leading edge and a trailing edge. The first wall includes a plurality of slots extending towards the trailing edge, and the row of turbulators are substantially radially-aligned and extend between the plurality of slot and the pins. | 2002 | GENERAL ELECTRIC | BARRETO, JOEL ¦ POWIS, ANDREW CHARLES ¦ TRESSLER, JUDD DODGE | 3 | ANDES, WILLIAM SCOTT ARMSTRONG TEASDALE LLP REESER,III, ROBERT B. | NGUYEN, NINH H. | - | 18 | 23 | What is claimed is: 1. A method for cooling a turbine nozzle for a gas turbine engine, the nozzle including an airfoil, said method comprising: providing an airfoil including a first sidewall and a second sidewall connected at a leading edge and a trailing edge such that a cavity is defined therebetween, the airfoil also including a plurality of pins extending between the first and second sidewalls, and at least one row of turbulators, the first sidewall including a plurality of slots in flow communication with the airfoil cavity and extending through the first sidewall towards the trailing of the airfoil; and channeling cooling air into the airfoil cavity such that the airflow is routed through the pins and then through the turbulators before exiting the airfoil through the first sidewall slots. 2. A method in accordance with claim 1 wherein providing an airfoil further comprises casting an integral airfoil including the row of turbulators and the plurality of pins. 3. A method in accordance with claim 1 wherein channeling airflow further comprises channeling airflow through a plurality of pins arranged in staggered rows to facilitate increasing convective cooling within the turbine nozzle. 4. A method in accordance with claim 1 wherein channeling airflow further comprises channeling airflow through a row of turbulators that are radially aligned and extending between the pins and the trailing edge slots, wherein the turbulators are configured to facilitate increasing cooling within the turbine nozzle. 5. A method in accordance with claim 1 wherein channeling airflow further comprises channeling airflow through slots having divergent-convergent cross-sectional profiles such that the airflow exiting the turbulators is accelerated within the slots. 6. A method in accordance with claim 1 wherein channeling airflow further comprises channeling airflow through slots which have a variable height extending between an inlet and an outlet of each slot. 7. A turbine nozzle for a gas turbine engine, said nozzle comprising a hollow airfoil vane comprising a first wall, a second wall, a plurality of pins extending therebetween, and at least one row of turbulators, said first and second walls connected at a leading edge and a trailing edge, said first wall comprising a plurality of slots extending towards said trailing edge, said at least row of turbulators substantially radially-aligned and extending between said plurality of slot and said pins. 8. A turbine nozzle in accordance with claim 7 wherein each said airfoil slot is defined by a pair of adjacent sidewalls and has a height measured between said sidewalls, each said slot comprising an inlet and a downstream outlet, said height variable between said slot inlet and outlet. 9. A turbine nozzle in accordance with claim 7 wherein each said airfoil slot is defined by a pair of adjacent sidewalls such that said slot comprises a convergent-divergent passageway extending between said sidewalls. 10. A turbine nozzle in accordance with claim 7 wherein each said airfoil slot is defined by a pair of adjacent sidewalls, each said slot comprises a centerline extending between adjacent sidewalls, each said turbulator offset with respect to each said slot centerline. 11. A turbine nozzle in accordance with claim 7 wherein said plurality of pins comprises a plurality of radially-aligned rows of pins arranged in a staggered matrix to facilitate increasing convective cooling within said airfoil. 12. A turbine nozzle in accordance with claim 7 wherein said airfoil first wall slots are formed integrally with said airfoil. 13. A turbine nozzle in accordance with claim 7 wherein said airfoil first row of turbulators configured to facilitate increased cooling within said airfoil. 14. An airfoil for a gas turbine engine nozzle, said airfoil comprising a first sidewall and a second sidewall connected at a trailing edge such that a cavity is defined therebetween, each said sidewall extending radially between an airfoil root and tip, said first sidewall comprising a plurality of slots extending towards said trailing edge, said airfoil further comprising a plurality of pins and at least a row of turbulators, said pins extending between said first and second sidewalls, said turbulators extending between said pins and said slots. 15. An airfoil in accordance with claim 14 wherein said first sidewall defines a pressure side of said airfoil, said turbulators radially aligned and extending between said pins and said slots. 16. An airfoil in accordance with claim 14 wherein at least some of said turbulators extend between said pins and said airfoil root. 17. An airfoil in accordance with claim 16 wherein each said slot has a divergent-convergent cross-sectional profile. 18. An airfoil in accordance with claim 16 wherein each said slot has a variable cross-sectional profile extending between said inlet and said outlet. 19. An airfoil in accordance with claim 16 wherein said plurality of pins arranged in a matrix comprising a plurality of staggered rows, said pins facilitate increasing convective cooling within said airfoil. 20. An airfoil in accordance with claim 16 wherein said airfoil first wall slots are formed integrally with said airfoil, said turbulators configured to facilitate increased cooling within said airfoil. | F01D5/187 | F01D9/04 | Y02T50/676 | F05D2230/21 | F05D2240/128 | F05D2260/2212 | F05D2260/22141 | NA | NA | NA | NA | NA | NA | NA | NA | NA | NA | NA | NA
US6872047 | Steam-cooling-type turbine | The steam-cooling-type gas turbine is provided with communication passages in number equal to that of the front-stage stator blades and the rear-stage stator blades. Many communication passages are placed in the blade ring densely. As a result, in the blade ring, the temperature difference between the portion having the communication passages and the portion without the communication passages becomes smaller. This makes it possible to minimize the thermal deformation of the blade ring, thereby making it possible to provide uniform clearance between the fixed side such as the blade ring and the rotary side members. | 2002 | MITSUBISHI HEAVY INDUSTRIES | TANIOKA, TADATERU | 1 | OBLON,SPIVAK,MCCLELLAND,MAIER & NEUSTADT,P.C. | LOOK, EDWARD K. | MCCOY, KIMYA N | 6 | 10 | 1. A steam-cooling-type gas turbine comprising: a blade ring on which a plurality of front-stage stator blades and rear-stage stator blades are arranged in a ring shape respectively; cooling passages formed in said front-stage stator blades and rear-stage stator blades, said cooling passages being injected with cooling steam to cool said front-stage stator blades and said rear-stage stator blades, wherein each of said cooling passages of said front-stage stator blades and each of said cooling passages of said rear-stage stator blades are allowed to communicate with each other through a communication passage in a one-to-one correspondence, and the communication passage and the cooling passages formed in the front-stage stator blades and the rear-stage stator blades are connected to each other through a flexible connecting pipe. 2. The steam-cooling-type gas turbine according to claim 1, wherein said blade ring having said front-stage stator blades aligned thereon and said blade ring having said rear-stage stator blades aligned thereon are formed into an integral structure, and in that each of the communication passages is formed in said blade ring having the integral structure. 3. The steam-cooling-type gas turbine according to claim 1, wherein each passage that connects each cooling passage of one of said front-stage stator blade, a corresponding one of said communication passage, and each cooling passage of one of said rear-stage stator blade is provided with a temperature measuring unit. 4. The steam-cooling-type gas turbine according to claim 1, wherein said passages in said blade ring have a manifold structure. 5. The steam-cooling-type gas turbine according to claim 1, further comprising: a casing that supports the blade ring; and a steam pipe having a flexible structure, wherein the steam pipe is placed between the casing and the blade ring. 6. A steam-cooling-type gas turbine comprising: a blade ring on which a plurality of front-stage stator blades and rear-stage stator blades are arranged in a ring shape respectively; cooling passages formed in said front-stage stator blades and rear-stage stator blades, said cooling passages being injected with cooling steam to cool said front-stage stator blades and said rear-stage stator blades, wherein each of said cooling passages of said front-stage stator blades and each of said cooling passages of said rear-stage stator blades are allowed to communicate with each other through a communication passage in a one-to-one correspondence, and a portion of said blade ring facing a moving blade is provided with a warming-up passage, with warming-up steam being directed through said warming-up passage. 7. A steam-cooling-type gas turbine comprising: a blade ring on which a plurality of front-stage stator blades and rear-stage stator blades are arranged in a ring shape respectively; cooling passages formed in said front-stage stator blades and rear-stage stator blades, said cooling passages being injected with cooling steam to cool said front-stage stator blades and said rear-stage stator blades, wherein each of said cooling passages of said front-stage stator blades and each of said cooling passages of said rear-stage stator blades are allowed to communicate with each other through a communication passage in a one-to-one correspondence, and a tail cylinder of a combustor is provided with a cooling passage for cooling the tail cylinder with cooling steam being directed there through. 8. The steam-cooling-type gas turbine according to claim 7, further comprising a warming-up and cooling use passage provided in the blade ring, wherein said cooling passage for cooling the tail cylinder and said warming-up and cooling use passage are allowed to communicate with each other. | F01D11/24 | F01D25/12 | F02C7/16 | F05D2260/205 | F05D2260/2322 | NA | NA | NA | NA | NA | NA | NA | NA | NA | NA | NA | NA | NA | NA
US6616407 | Gas turbine engine guide vane | An air cooled guide vane (20) is provided with a stack of ducts (40) each of which converges towards its outlet end. Air flow turbulators (42) are positioned in ducts (40) and pressure losses in the air flow brought about by flowing over the turbulators (42), is recovered by the constricting effect of the ducts (40). | 2002 | ROLLS-ROYCE | BARRETT, DAVID W | 1 | TALTAVULL, W. WARREN MANELLI DENISON & SELTER PLLC | LOOK, EDWARD K. | WHITE, DWAYNE J. | 2 | 3 | I claim: 1. A gas turbine engine guide vane comprising a hollow aerofoil having inner wall surfaces and a trailing edge containing a stack of cooling air flow ducts aligned chordally of the aerofoil and defined in part by said inner wall surfaces of said aerofoil, and in part by webs which span the space between said inner wall surfaces, said webs being shaped so that their facing surfaces converge in a direction towards the trailing edge of said aerofoil. 2. A gas turbine engine guide vane as claimed in claim 1 wherein air flow turbulence generating means are provided therewithin, some of which are external to, but aligned with said ducts, upstream thereof, the remainder being in said ducts. 3. A gas turbine engine guide vane as claimed in claim 1 wherein air flow turbulence generating means are provided in said ducts. 4. A gas turbine engine guide vane as claimed in claim 3 wherein said turbulence generating means comprises elongate protuberances. 5. A gas turbine engine guide vane as claimed in claim 4 wherein said protuberances are positioned in said ducts with their major dimensions normal to the vane chordal plane. 6. A gas turbine engine guide vane as claimed in claim 4 wherein said protuberances are rectangular in planes normal to their major dimensions. | F01D5/189 | F01D9/041 | Y02T50/676 | F05D2250/323 | F05D2260/201 | F05D2260/2212 | F05D2260/22141 | NA | NA | NA | NA | NA | NA | NA | NA | NA | NA | NA | NA
US6578363 | Air-cooled gas turbine exhaust casing | Cooling air passages are formed in the wall of an exhaust casing connected to a turbine casing of a gas turbine. Low pressure air extracted from the low pressure stage of an air compressor of the gas turbine is supplied to the cooling air passage from the portion near the downstream end of the exhaust casing. Cooling air flows through the cooling air passage toward the upstream end of the exhaust casing and then flows into an annular cavity formed in the turbine casing near the portion corresponding to the last turbine stage. Therefore, the metal temperature of the exhaust casing near the upstream end (near the joint between the exhaust casing and the turbine casing) is lowered by the cooling air and, as cooling air of a relatively high temperature is supplied to the cavity in the turbine casing, the metal temperature of the turbine casing near the downstream end becomes higher than that provided by a conventional cooling system. Therefore, the difference between the metal temperatures of the turbine casing and the exhaust casing becomes very small and the thermal stress exerted on the exhaust casing due to the temperature difference can be largely reduced. | 2002 | MITSUBISHI HEAVY INDUSTRIES | HASHIMOTO, YUKIHIRO ¦ HAKODA, HIRONOBU ¦ AKAGI, KOUICHI ¦ CHIKAMI, RINTARO | 4 | OBLON,SPIVAK,MCCLELLAND,MAIER & NEUSTADT,P.C. | KOCZO, MICHAEL | - | 0 | 0 | What is claimed is: 1. An air-cooled gas turbine exhaust casing containing an exhaust diffuser and connected to a turbine casing having turbine stages each including turbine stator blades and rotor blades, the exhaust casing being provided with cooling air passages disposed within the casing wall and extending in the axial direction, wherein the cooling air passages include: cooling air inlets disposed near the downstream end of the exhaust casing, cooling air outlets disposed near the upstream end of the exhaust casing and connected to an annular cavity formed between a stator ring holding the stator blades of the last turbine stage and the inner surface of the turbine casing wall, whereby cooling air enters into the cooling air passages at the portion near the downstream end of the exhaust casing, flows within the exhaust casing wall toward the upstream end of the exhaust casing and enters the annular cavity of the last turbine stage from the downstream end of the turbine casing. 2. An air-cooled gas turbine exhaust casing as set forth in claim 1, wherein cooling air is extracted from an intermediate stage of an air compressor of the gas turbine and supplied to the air inlets of the cooling air passages and, after entering into the annular cavity of the last turbine stage from the cooling air passages, the cooling air is discharged from the annular cavity into the combustion gas passing the last turbine stage through air passages formed within the stator blades of the last turbine stage. | F01D9/02 | F01D25/14 | F02C7/18 | F01D25/30 | F01D25/26 | NA | NA | NA | NA | NA | NA | NA | NA | NA | NA | NA | NA | NA | NA
US6918745 | Gas turbine engine axial stator compressor | The invention relates to an axial compressor stator for a gas turbine, the stator having a rigid, external, annular frame and axially juxtaposed rings configured within the frame and bearing annuli of stationary vanes. The rings are defined by arcuate segments affixed to the frame. The inside walls of the arcuate segments externally define the aerodynamic conduit for the compressed gaseous fluid. The arcuate segments are brazed segments that include a honeycomb component sandwiched between an inner sheetmetal bounding the aerodynamic conduit and an outer sheetmetal. The outer sheetmetal solely connects the arcuate segments to the frame. | 2002 | CARON STEPHANE ¦ DEBENEIX PIERRE ¦ GUEROUT PHILIPPE | CARON, STEPHANE ¦ DEBENEIX, PIERRE ¦ GUEROUT, PHILIPPE | 3 | BACON & THOMAS PLLC | NGUYEN, NINH H. | - | 2 | 2 | 1. An axial compressor stator for a gas turbine, including an outer, rigid, annular frame, axially juxtaposed rings which are configured inside the frame and which support annuli of stationary vanes, the rings having arcuate segments affixed to the frame, the inside walls of the segments externally defining the aerodynamic conduit for the compressed gas fluid, wherein the arcuate segments are brazed arcuate segments defined by a honeycomb component sandwiched between an inner sheetmetal bounding the aerodynamic conduit and an outer sheetmetal, the outer sheetmetal solely connecting the arcuate segments to the frame. 2. The compressor stator as claimed in claim 1, wherein the outer sheetmetal is affixed by a plurality of bolts to the frame. 3. The compressor stator as claimed in claim 2, wherein each outer sheetmetal is affixed by a plurality of bolts at its downstream end and at its upstream end to the frame. 4. The compressor stator as claimed in claim 3, wherein the outer sheetmetal is spaced apart from the frame outside is upstream ends and its downstream ends. 5. The compressor stator as claimed in claim 1, wherein the stationary vanes are imbedded into the inner sheetmetal and into the outer sheetmetal. | F01D9/044 | F01D25/246 | F04D29/542 | NA | NA | NA | NA | NA | NA | NA | NA | NA | NA | NA | NA | NA | NA | NA | NA
US6752592 | Supplemental seal for the chordal hinge seals in a gas turbine | In a gas turbine having a chordal hinge seal between an inner rail of each nozzle segment and an annular axially facing sealing surface of a nozzle support ring, a supplemental seal is disposed between the support ring and inner bands of the nozzle segments on a lower pressure side of the chordal hinge seals. To minimize or prevent leakage flow across the chordal hinge seals, a generally U-shaped supplemental seal having reversely folded U-shaped marginal portions is received in a cavity formed in the axially extending sealing surface of the inner rail of the nozzle segment. At operating conditions, the marginal portions seal against the base of the cavity and the annular sealing surface of the nozzle support ring to prevent leakage flow past the chordal hinge seal from entering the hot gas path. To install the supplemental seal, the seal is first compressed and maintained in a compressed state by applying one or more wraps about the supplemental seal or an epoxy to secure the seal when compressed in the cavity. At operating temperatures, the retention means releases the seal to engage marginal portions against opposite sealing surfaces of the nozzle segment and support ring. | 2001 | MOHAMMED FAKIR ABDUL AZEEZ ¦ AKSIT MAHMUT FARUK ¦ SAFI AHMAD ¦ VEDANTAM SRIKANTH ¦ FANG NING | MOHAMMED-FAKIR, ABDUL-AZEEZ ¦ AKSIT, MAHMUT FARUK ¦ SAFI, AHMAD ¦ VEDANTAM, SRIKANTH ¦ FANG, NING | 5 | NIXON & VANDERHYE | LOOK, EDWARD K. | WHITE, DWAYNE J. | 3 | 6 | What is claimed is: 1. A gas turbine comprising: a turbine nozzle support ring having a generally axially facing first surface; a turbine nozzle segment having at least one stator vane and including an inner band having a second surface in axial opposition to said first surface; one of said first and second surfaces defining a cavity opening generally axially toward another of said first and second surfaces; and a flexible seal in said cavity including a seal body having a first, generally U-shaped portion in cross-section and a pair of reversely extending, generally U-shaped marginal portions in cross-section along opposite sides of said U-shaped portion, said marginal portions in sealing engagement with an interior surface of the cavity of said one surface and said another of said first and second surfaces, respectively; said cavity and said seal body being arcuate in a circumferential direction about an axis of the turbine, one of said support ring and said segment including an axially extending projection along an axial facing surface thereof for engagement with an axially facing surface of another of said support ring and said segment to form a seal therebetween. 2. A gas turbine according to claim 1 wherein said seal body comprises a pair of sheet metal plates secured one to the other, said seal body being biased to maintain said marginal portions in sealing engagement with said interior cavity surface and said another of said first and second surfaces. 3. A gas turbine comprising: a turbine nozzle support ring having a generally axially facing first surface; a turbine nozzle segment having at least one stator vane and including an inner band having a second surface in axial opposition to said first surface; one of said first and second surfaces defining a cavity opening generally axially toward another of said first and second surfaces; a flexible seal in said cavity including a seal body having a first, generally U-shaped portion in cross-section and a pair of reversely extending, generally U-shaped marginal portions in cross-section along opposite sides of said U-shaped portion, said marginal portions in sealing engagement with an interior surface of the cavity of said one surface and said another of said first and second surfaces, respectively; and means for releasably retaining said seal body in said cavity in a compressed state such that said seal body lies wholly within said cavity, said retaining means releasing said seal body from said compressed state in response to turbine operating conditions. 4. A gas turbine according to claim 3 wherein said retaining means includes a wrap about said seal body. 5. A gas turbine according to claim 3 wherein said retaining means includes an epoxy temporarily maintaining said seal body in said cavity in said compressed state. 6. A gas turbine comprising: a turbine nozzle support ring having a generally axially facing first surface; a plurality of turbine nozzle segments having an annular array of stator vanes and an annular second surface in axial opposition to said first surface; each of said segments including an axial extending projection for sealing engagement with said first surface forming a first seal therewith; one of said first and second surfaces having a cavity opening generally axially toward another of said first and second surfaces and at a location radially outwardly of the first seal; a flexible seal in said cavity including a seal body having a first, generally U-shaped portion in cross-section and a pair of reversely extending, generally U-shaped marginal portions in cross-section along opposite sides of said U-shaped portion, said marginal portions in sealing engagement with an interior surface of the cavity of said one surface and said another of said first and second surfaces, respectively; and means for releasably retaining said seal body in said cavity in a compressed state such that said seal body lies wholly within said cavity, said retaining means releasing said seal body from said compressed state in response to turbine operating conditions. 7. A gas turbine according to claim 6 wherein said retaining means includes a wrap about said seal body. 8. A gas turbine according to claim 6 wherein said retaining means includes an epoxy temporarily maintaining said seal body in said cavity in said compressed state. | F01D11/005 | F02C7/28 | F16J15/0887 | NA | NA | NA | NA | NA | NA | NA | NA | NA | NA | NA | NA | NA | NA | NA | NA
US6893215 | Division wall and shroud of gas turbine | The division wall is made up of a plurality of division wall sections forming a passage wall of high temperature gas which are connected in the direction of arrangement of blades to form a wall surface having a roughly circular cross section as a whole, a gas flow restricting structure for preventing high temperature gas from passing through a gap formed at a connecting portion between the division wall sections in the flow direction of the high temperature gas from the opening on the upstream side of the high temperature gas in the gap, or a gas flow restricting structure for preventing the high temperature gas from being embraced in the gap, for example, a sealing member formed into a prism having a T-shape cross section as a whole composed of a plane portion as a sealing portion and a projected portion for filling the gap is provided. | 2001 | MITSUBISHI HEAVY INDUSTRIES | KUWABARA, MASAMITSU ¦ MORII, YOSHIYUKI ¦ TOMITA, YASUOKI ¦ TORII, SHUNSUKE ¦ SHIOZAKI, SHIGEHIRO ¦ OHSHIMA, KOTARO ¦ FUJIKAWA, TATSUAKI ¦ MAGOSHI, RYOTARO ¦ INOUE, SHINICHI | 9 | OBLON,SPIVAK,MCCLELLAND,MAIER & NEUSTADT,P.C. | LOOK, EDWARD K. | MCALEENAN, JAMES M | 7 | 10 | 1. A wall of a gas turbine, comprising: a plurality of wall sections connected in the direction of a set of blades in the gas turbine and forming a wall surface having a substantially circular cross section, the wall sections being fixed to an outer end or an inner end of the set of blades in the gas turbine, or being positioned to interpose a predetermined space between the outer end of the set of blades and forming a passage wall for high temperature gas together with a blade surface of the respective blade; and a plurality of gas flow restricting devices positioned in gaps formed between the wall sections, respectively, and configured to restrict the high temperature gas from flowing in the gaps along axial and radial directions of the gas turbine, wherein the plurality of wall sections have side end wall surfaces in the gaps, and the side end wall surfaces have blowoff openings for blowing cooling air into the gaps. 2. The wall according to claim 1, wherein the set of blades comprises a plurality of stationary blades and the wall is a shroud. 3. The wall according to claim 1, wherein the set of blades comprises a plurality of moving blades and the wall is a platform. 4. The wall according to claim 1, wherein the set of blades comprises a plurality of moving blades and the wall is a ring wall provided in a compartment and interposing the predetermined space from tip ends of the moving blades. 5. The wall according to claim 1, wherein the plurality of gas flow restricting devices comprises a plurality of sealing devices each having a projection portion configured to fill a respective one of the gaps so as to prevent the high temperature gas from leaking outside the passage wall. 6. The wall according to claim 1, wherein the plurality of gas flow restricting comprises a plurality of shielding panels positioned to close end openings on the upstream side of the high temperature gas in the gaps, respectively. 7. The wall according to claim 1, further comprising a plurality of cooling air blowoff devices configured to blow cooling air into the gaps, respectively, wherein the plurality of cooling air blowoff devices comprises a plurality of blowoff passages formed in the sealing members, respectively. 8. A wall of a gas turbine, comprising: a plurality of wall sections connected to form a wall body having a substantially circular cross section, the wall sections fixing an outer end or an inner end of a set of blades thereon, or being positioned to interpose a predetermined space between the outer end of the set of blades and forming a passage wall for high temperature gas; and a gas flow restricting device provided in fans formed between the wall sections, respectively, and configured to restrict the high temperature gas from flowing in the gaps along axial and radial directions of the gas turbine, wherein the plurality of wall sections have side end wall surfaces in the gaps, and the side end wall surfaces have blowoff openings for blowing cooling air into the gaps. | F01D11/005 | F01D11/008 | F01D11/006 | NA | NA | NA | NA | NA | NA | NA | NA | NA | NA | NA | NA | NA | NA | NA | NA
US6655911 | Stator vane for an axial flow turbine | A stator vane in an axial flow turbine can be fixed to the stator casing by means of force-fit attachment elements. The stator vane root has a hollow profile and includes radially inner platform matched to the contour of the flow channel, a radially outer platform matched to the contour of the stator casing, and two essentially parallel sidewalls. The outer platform has at least one hole for the attachment element. In one embodiment, the outer platform is detachably connected to the vane root. In other embodiments, a cavity is formed with vane root walls and with stator casing walls and is essentially tightly sealed from hot gas passing through the flow channel, allowing cooling of the cavity with little coolant loss, and allowing vanes without any seals between platforms and other vane root parts. In another embodiment, bearing surfaces of each vane are provided at different levels. | 2001 | ALSTOM TECHNOLOGY | BEKRENEV, IGOR | 1 | BURNS,DOANE,SWECKER & MATHIS,L.L.P. | LOOK, EDWARD K. | EDGAR, RICHARD A. | 2 | 3 | What is claimed is: 1. A stator vane for an axial flow turbine having a flow channel which expands conically and has a root platform which is connected with a force fit and a positive lock to the stator casing, wherein the stator vane root is in the form of a hollow profile, comprising a radially inner root platform which is matched to the contour of the flow channel, and, at a distance from it, a radially outer root platform, matched to the contour of the stator casing as well as one or two essentially parallel sidewalls, wherein the outer platform is equipped with at least one hole for accommodating an attachment element by which the vane is fastened to the stator casing. 2. The stator vane as claimed in claim 1, wherein the contact surface between the root platform and the stator casing has recesses. 3. The stator vane as claimed in claim 2, wherein the surface of the root platform is provided with said recesses. 4. The stator vane as claimed in claim 3, wherein the bearing surfaces of the same stator vane are made at different radial levels and matched with different surfaces of cylindrical casing sections, bearing surface of one stator vane and bearing surface of another stator vane being arranged in one cylindrical casing section. 5. The stator vane as claimed in claim 1, wherein the outer platform is detachably connected to the vane root. 6. The stator vane as claimed in claim 5, wherein the radially outer ends of the sidewalls of the vane root are bent at least approximately at right angles inward, and form two contact surfaces lying in parallel planes, for contact with the outer root platform. 7. The stator vane as claimed in claim 1, wherein means are provided for applying a cooling medium to a cavity in an installed state. 8. The stator vane as claimed in claim 7, wherein means is provided to discharge coolant from the cavity in the installed state. 9. The stator vane as claimed in claim 1, wherein two crosspieces are provided between the sidewalls. 10. The stator vane as claimed in claim 9, wherein end surfaces of sidewalls and of crosspieces turned to the surface of cylindrical casing section tightly adjoins to said surface of cylindrical casing section, and together with inner root platform they form a cavity essentially tightly separated from the flow channel. 11. The stator vane as claimed in claim 10, wherein means is provided to feed coolant into the cavity in an installed state. 12. The stator vane as claimed in claim 11, wherein means is provided to discharge coolant from the cavity in the installed state. 13. The stator vane as claimed in claim 1, wherein sidewalls are arranged parallel to the longitudinal axis of the stator, and first bearing surfaces of the sidewalls adjoin the cylindrical surface and second bearing surfaces of the sidewalls adjoin an end surface of the stator casing; the sidewalls, together with the inner root platform form a cavity essentially tightly separated from the flow channel, and the attachment element is inclined at an angle to the end surface of the stator casing to ensure simultaneous pressing of the first and second bearing surfaces against the cylindrical surface and the end surface. | F01D9/042 | F01D25/246 | F01D25/12 | Y02T50/675 | NA | NA | NA | NA | NA | NA | NA | NA | NA | NA | NA | NA | NA | NA | NA
US6612809 | Thermally compliant discourager seal | The present invention provides a seal for a gas turbine engine, comprising an annular ring with an L-shaped cross-section having a radially extending leg and an axially extending leg. A plurality of corrugations are formed in the axial leg so as to make it compliant in the circumferential direction. | 2001 | CZACHOR ROBERT PAUL ¦ BOSEL TOD KENNETH | CZACHOR, ROBERT PAUL ¦ BOSEL, TOD KENNETH | 2 | PIERCE ATWOOD HERKAMP, NATHAN D. | LOOK, EDWARD K. | MCALEENAN, JAMES M | 1 | 6 | What is claimed is: 1. A seal for a gas turbine engine, comprising: a circumferentially extending ring, said ring having a radially extending leg and an axially extending leg, said axially extending leg comprising a plurality of corrugations. 2. The seal of claim 1, wherein said corrugations comprise an annular array of alternating convex and concave undulations formed in said axially extending leg. 3. The seal of claim 1, wherein said seal is formed from a metal alloy. 4. The seal of claim 1 further comprising a plurality of holes formed through said radially extending leg. 5. The seal of claim 1 further comprising a plurality of elongated slots formed through said radially extending leg. 6. The seal of claim 1 further comprising a plurality of countersunk holes formed through said radially extending leg. 7. A joint assembly for a gas turbine engine, comprising: a first generally annular member having a first radially extending joint face, a second generally annular member having a second radially extending joint face; and an annular seal disposed between said first and second annular members, said seal comprising: a radially extending leg connected to an axially extending leg, wherein said radially extending leg is disposed between said first joint face and said second joint face, wherein said axially extending leg is corrugated in a circumferential direction. 8. The joint assembly of claim 7, wherein said seal is formed from a metal alloy. 9. The joint assembly of claim 7 further comprising a plurality of holes formed through said radially extending leg. 10. The joint assembly of claim 7 further comprising a plurality of elongated slots formed through said radially extending leg. 11. The joint assembly of claim 7 further comprising a plurality of countersunk holes formed through said radially extending leg of said discourager seal. 12. A joint assembly for a gas turbine engine, comprising: a generally annular turbine frame having a first radially extending joint face; a generally annular turbine casing disposed axially rearward of said turbine frame and having a second radially extending joint face; an annular turbine nozzle disposed radially inward of said turbine frame, said turbine nozzle comprising a hollow airfoil and an arcuate band, said band having an exit hole formed therein; an annular turbine shroud having a surface defining a gas flowpath, said turbine shroud disposed radially inward of said turbine casing, such that an annular cavity is defined between said turbine casing and said turbine shroud, and such that a circumferentially extending gap is defined between said turbine shroud and said turbine nozzle, said gap being in fluid communication with said flowpath and said annular cavity; and an annular discourager seal disposed between said turbine frame and said turbine casing, said discourager seal comprising a radially extending leg connected to an axially extending leg, wherein said radially extending leg is disposed between said first joint face and said second joint face, and said axially extending leg is disposed so as to redirect a fluid flow from said exit hole, and wherein said axially extending leg comprises an annular array of corrugations. 13. The joint assembly of claim 12, wherein said discourager seal is formed from a metal alloy. 14. The joint assembly of claim 12 further comprising a plurality of holes formed through said radially extending leg of said discourager seal. 15. The joint assembly of claim 12 further comprising a plurality of elongated slots formed through said radially extending leg of said discourager seal. 16. The joint assembly of claim 12 further comprising a plurality of countersunk holes formed through said radially extending leg of said discourager seal. | F01D11/005 | F16J15/0887 | F05D2260/94 | F05D2260/941 | F05D2260/97 | NA | NA | NA | NA | NA | NA | NA | NA | NA | NA | NA | NA | NA | NA
US6537022 | Nozzle lock for gas turbine engines | A nozzle lock for circumferentially securing a nozzle segment relative to the engine casing of a gas turbine engine. The nozzle lock includes a thickener pad joined to an outer surface of the engine casing and a locking member disposed in a notch located in the outer band of the nozzle segment. A pin formed on the locking member is press-fit into the casing and the thickener pad. | 2001 | GENERAL ELECTRIC | HOUSLEY, CHRISTOPHER GEORGE ¦ ENZWEILER, DONALD FRANKLIN | 2 | HERKAMP, NATHAN D. ATWOOD, PIERCE | LOOK, EDWARD K. | NGUYEN, NINH | 10 | 17 | What is claimed is: 1. A nozzle lock for circumferentially securing a turbine nozzle segment relative to an engine casing in a gas turbine engine, said nozzle lock comprising: a thickener pad adapted to be joined to an outer surface of said engine casing; a locking member adapted to be received in a notch formed in said nozzle segment; and a pin formed on said locking member and press-fit into said thickener pad. 2. The nozzle lock of claim 1 wherein said thickener pad has a pin hole formed therein for receiving said pin. 3. The nozzle lock of claim 1 wherein said pin is off-centered relative to said locking member. 4. The nozzle lock of claim 1 wherein said thickener pad has a thickness that is approximately equal to the thickness of said engine casing. 5. A nozzle lock for a gas turbine engine, said nozzle lock comprising: an engine casing; at least one nozzle segment disposed inside said engine casing, said nozzle segment including an outer band, an inner band and at least one vane disposed between said outer band and said inner band, said outer band having a notch formed therein; a thickener pad joined to an outer surface of said engine casing; a locking member disposed in said notch; and a pin formed on said locking member and press-fit into said casing and said thickener pad. 6. The nozzle lock of claim 5 wherein said casing and said thickener pad each have a pin hole formed therein for receiving said pin. 7. The nozzle lock of claim 5 wherein said pin is off-centered relative to said locking member. 8. The nozzle lock of claim 5 wherein said locking member fits snugly into said notch. 9. The nozzle lock of claim 5 wherein said outer band includes an aft rail and said notch is located in said aft rail. 10. The nozzle lock of claim 5 wherein said thickener pad has a thickness that is approximately equal to the thickness of said engine casing. 11. The nozzle lock of claim 5 wherein said thickener pad is welded to said engine casing. 12. The nozzle lock of claim 5 wherein said thickener pad is integrally formed with said engine casing. | F01D25/246 | F01D9/04 | NA | NA | NA | NA | NA | NA | NA | NA | NA | NA | NA | NA | NA | NA | NA | NA | NA
US6579061 | Selective step turbine nozzle | A turbine nozzle includes segments of outer and inner bands supporting corresponding vane pairs. The bands adjoin each other at corresponding ends along splitlines, with each band having a forward land, an opposite aft land, and a middle land extending therebetween. The forward lands have a nominal aft-facing step, the aft lands have a nominal forward-facing step and the middle lands are nominally flush. | 2001 | HEYWARD JOHN PETER ¦ ACKERMAN ROBERT INGRAM ¦ WHITE GREGORY ALAN | HEYWARD, JOHN PETER ¦ ACKERMAN, ROBERT INGRAM ¦ WHITE, GREGORY ALAN | 3 | HERKAMP, NATHAN D. CONTE, FRANCIS L. | LOOK, EDWARD K. | EDGAR, RICHARD A. | 12 | 16 | Accordingly, what is desired to be secured by Letters Patent of the United States is the invention as defined and differentiated in the following claims in which we claim: 1. A turbine nozzle comprising: a row of nozzle segments each including a pair of vanes mounted at opposite ends to outer and inner bands; each of said vanes having axially opposite leading and trailing edges and circumferentially opposite pressure and suction sides extending radially between said opposite ends; each of said bands having circumferentially opposite first and second ends adjoining at respective splitlines therebetween; each of said band ends having a forward land extending along said splitline near said vane leading edge, an aft land extending along said splitline near said vane trailing edge, and a middle land extending along said splitline over an intermediate portion of said vane between said forward and aft lands to collectively form flowpath surfaces bounding combustion gas flow between said vanes; and said forward lands at said splitlines having a nominal aft-facing step, said aft lands at said splitlines having a nominal forward-facing step and said middle lands being nominally flush. 2. A nozzle according to claim 1 wherein said forward and aft lands blend with said middle lands for blending said aft-facing steps and forward-facing steps with said nominally flush middle lands. 3. A nozzle according to claim 2 wherein said middle lands are sized in length along said splitlines to prevent streamlines of combustion gases from flowing into said aft-facing steps at said forward lands, and from flowing into said forward-facing steps at said aft lands. 4. A nozzle according to claim 2 wherein said middle lands are disposed closer to said vane trailing edges than said leading edges along said pressure sides, and closer to said vane leading edges than said trailing edges along said suction sides. 5. A nozzle according to claim 4 wherein said aft-step forward lands, middle lands, and forward-step aft lands are disposed in said inner bands. 6. A nozzle according to claim 4 wherein said aft-step forward lands, middle lands, and forward-step aft lands are disposed in said outer bands. 7. A nozzle according to claim 4 wherein said aft-step forward lands, middle lands, and forward-step aft lands are disposed in both said outer and inner bands. 8. A nozzle according to claim 4 wherein said bands at said middle lands have different thicknesses to effect said nominally flush alignment therebetween. 9. A nozzle according to claim 4 wherein said middle lands have a smaller manufacturing tolerance in radial position than said forward and aft lands at said splitlines. 10. A method of making said nozzle according to claim 1 comprising: casting separately said vanes and bands; bonding together said cast vanes and bands in a pair of said nozzle segments; assembling together said pair of nozzle segments; measuring any step between said middle lands; and re-casting another pair of said nozzle segments to reduce said measured step to said nominal flush alignment at said middle lands. 11. A method according to claim 10 further comprising: casting said vanes and bands from corresponding dies therefor; locally polishing one of said band dies to remove material therefrom for locally increasing thickness of a corresponding one of said middle lands to reduce said measured step; and re-casting said segments using said polished band die to reduce said measured step. 12. A method according to claim 11 further comprising: fixturing said cast outer and inner bands at three points each on flow surfaces thereof; and bonding together said vanes in said fixtured bands. 13. A method according to claim 12 wherein said bands are fixtured at three points corresponding with said forward and aft lands at one end thereof and said forward land at an opposite end thereof. 14. A turbine nozzle comprising: a row of nozzle segments each including a pair of vanes mounted at opposite ends to outer and inner bands; each of said vanes having axially opposite leading and trailing edges and circumferentially opposite pressure and suction sides extending radially between said opposite ends; each of said bands having circumferentially opposite first and second ends adjoining at respective splitlines therebetween; each of said band ends having a forward land extending along said splitline near said vane leading edge, an aft land extending along said splitline near said vane trailing edge, and a middle land extending along said splitline over an intermediate portion of said vane between said forward and aft lands to collectively form flowpath surfaces bounding combustion gas flow between said vanes; said forward lands at said splitlines having a nominal aft-facing step, said aft lands at said splitlines having a nominal forward-facing step and said middle lands being nominal flush; and said middle lands have a smaller manufacturing tolerance in radial position than said forward and aft lands at said splitlines. 15. A nozzle according to claim 14 wherein said bands at said middle lands have different thicknesses to effect said nominally flush alignment therebetween. 16. A nozzle according to claim 15 wherein said forward and aft lands blend with said middle lands for blending said aft-facing steps and forward-facing steps with said nominally flush middle lands. 17. A nozzle according to claim 16 wherein said middle lands are disposed closer to said vane trailing edges than said leading edges along said pressure sides, and closer to said vane leading edges than said trailing edges along said suction sides. 18. A nozzle according to claim 17 wherein said aft-step forward lands, middle lands, and forward-step aft lands are disposed in both said outer and inner bands. 19. A nozzle according to claim 18 wherein said middle lands are sized in length along said splitlines to prevent streamlines of combustion gases from flowing into said aft-facing steps at said forward lands, and from flowing into said forward-facing steps at said aft lands. 20. A nozzle according to claim 19 wherein said splitlines are disposed obliquely between said segments, and said forward lands are longer than each of said middle and aft lands along said splitlines. | F01D5/143 | F01D9/041 | Y10T29/49323 | F05D2230/21 | F05D2230/23 | Y02T50/673 | NA | NA | NA | NA | NA | NA | NA | NA | NA | NA | NA | NA | NA
US6386827 | Nozzle airfoil having movable nozzle ribs | A nozzle vane or airfoil structure is provided in which the nozzle ribs are connected to the side walls of the vane or airfoil in such a way that the ribs provide the requisite mechanical support between the concave side and convex side of the airfoil but are not locked in the radial direction of the assembly, longitudinally of the airfoil. The ribs may be bi-cast onto a preformed airfoil side wall structure or fastened to the airfoil by an interlocking slide connection and/or welding. By attaching the nozzle ribs to the nozzle airfoil metal in such a way that allows play longitudinally of the airfoil, the temperature difference induced radial thermal stresses at the nozzle airfoil/rib joint area are reduced while maintaining proper mechanical support of the nozzle side walls. | 2001 | GENERAL ELECTRIC | YU, YUFENG PHILLIP ¦ ITZEL, GARY MICHAEL | 2 | NIXON & VANDERHYE PC | VERDIER, CHRISTOPHER | - | 1 | 3 | What is claimed is: 1. A turbine vane, comprising: an outer peripheral wall defining a hollow interior space and extending longitudinally in a first direction; at least one internal baffle wall disposed in said hollow interior space, said at least one baffle wall extending longitudinally generally in said first direction, and being coupled to and extending in a second direction between opposing inner portions of said peripheral wall so as to provide mechanical support to said peripheral wall, said second direction being generally transverse to said first direction, said at least one baffle wall being structurally distinct from but mechanically coupled to said inner portions of said peripheral wall so as to be substantially transversely locked to said peripheral wall thereby to substantially prevent relative movement between said at least one baffle wall and said peripheral wall in said second direction, wherein said inner portions of said peripheral wall and longitudinal side edges of said baffle wall include complimentary interlocking coupling structures shaped to allow at least some relative longitudinal displacement, to thereby minimize thermal stresses in said first direction, and to substantially prevent relative movement in said second direction between said baffle wall and said peripheral wall and between said inner portions of said peripheral walls, to thereby provide mechanical support in said second direction. 2. A turbine vane as in claim 1, wherein said complimentary interlocking coupling structures comprise complimentary shaped projections and grooves. 3. A turbine vane as in claim 2, wherein a dovetail receptacle is defined one of on and in each said inner portion for receiving a complimentary dovetail bulbous portion of said baffle wall longitudinal side edge. 4. A turbine vane as in claim 1, wherein said baffle wall is formed independently from said peripheral wall and coupled to said inner portions thereof by slidably displacing the baffle wall relative to the peripheral wall to interconnect said complimentary coupling structures thereof. 5. A turbine vane as in claim 4, wherein said baffle wall is welded to said inner portions. 6. A turbine vane, comprising: an outer peripheral wall defining a hollow interior space and extending longitudinally in a first direction; at least one internal baffle wall disposed in said hollow interior space, said at least one baffle wall extending longitudinally generally in said first direction, and being coupled to and extending in a second direction between opposing inner portions of said peripheral wall so as to provide mechanical support to said peripheral wall, said second direction being generally transverse to said first direction, said at least one baffle wall being structurally distinct from but mechanically coupled to said inner portions of said peripheral wall so as to be substantially transversely locked to said peripheral wall thereby to substantially prevent relative movement between said at least one baffle wall and said peripheral wall in said second direction, wherein said inner portions of said peripheral wall define a coupling structure comprising at least one of a longitudinal groove and a longitudinal projection and said baffle wall is cast thereto so as to define a complementary coupling structure. 7. A turbine vane as in claim 6, wherein said baffle wall is formed from a material having a lesser melting point than a material of said peripheral wall. 8. A turbine airfoil, comprising: an outer peripheral wall including a generally concave side wall and a generally convex side wall defining therebetween a hollow interior space; a plurality of baffle walls extending between said convex side wall and said concave side wall so as to mechanically support said side walls and so as to divide said hollow interior space into a plurality of cooling passages for coolant flow; each said baffle wall extending longitudinally in a first direction generally parallel to a longitudinal axis of said outer peripheral wall, and extending between said side walls in a second direction generally transverse to said longitudinal axis of said outer wall, at least one of said baffle walls being structurally distinct from but mechanically coupled to said side walls so as to be substantially transversely locked to said convex and concave side walls to substantially prevent relative movement between said baffle wall and said convex and concave side walls in said second direction, wherein longitudinal side edges of said at least one baffle wall and said side walls include complimentary interlocking coupling structures to allow at least some relative longitudinal displacement in said first direction, to thereby minimize thermal stresses in said first direction, and to substantially prevent movement in said second direction between said baffle wall and each said side wall and between said side walls, to thereby provide mechanical support in said second direction. 9. A turbine airfoil as in claim 8, wherein said complimentary interlocking coupling structures comprise complementarily shaped projections and grooves. 10. A turbine airfoil as in claim 9, wherein a dovetail receptacle is defined one of on and in each said side wall for receiving a respective complimentary dovetail bulbous portion of a respective longitudinal side edge of said baffle wall. 11. A turbine airfoil as in claim 8, wherein said at least one baffle wall is formed independently from said side walls and coupled thereto by slidably displacing the baffle wall relative to the side walls to interconnect said complimentary coupling structures thereof. 12. A turbine airfoil as in claim 11, wherein said baffle wall is welded to said side walls. 13. A turbine airfoil, comprising: an outer peripheral wall including a generally concave side wall and a generally convex side wall defining therebetween a hollow interior space; a plurality of baffle walls extending between said convex side wall and said concave side wall so as to mechanically support said side walls and so as to divide said hollow interior space into a plurality of cooling passages for coolant flow; each said baffle wall extending longitudinally in a first direction generally parallel to a longitudinal axis of said outer peripheral wall, and extending between said side walls in a second direction generally transverse to said longitudinal axis of said outer wall, at least one of said baffle walls being structurally distinct from but mechanically coupled to said side walls so as to be substantially transversely locked to said convex and concave side walls to substantially prevent relative movement between said baffle wall and said convex and concave side walls in said second direction, wherein said side walls each include a coupling structure comprising at least one of a longitudinal groove and a longitudinal projection and said at least one baffle wall is cast thereto so as to define a complementary coupling structure. 14. A turbine airfoil as in claim 13, wherein said at least one baffle wall is formed from a material having a lesser melting point than a material of said side walls. | F01D5/147 | F01D5/18 | F01D9/02 | F05D2230/642 | F05D2230/23 | F05D2240/128 | F05D2230/21 | NA | NA | NA | NA | NA | NA | NA | NA | NA | NA | NA | NA
US6543996 | Hybrid turbine nozzle | A turbine nozzle includes ceramic outer and inner bands and an integral ceramic vane aft segment. A metal vane forward segment adjoins the aft segment in a hybrid assembly. | 2001 | KOSCHIER ANGELO VON | KOSCHIER, ANGELO VON | 1 | YOUNG, RODNEY M. CONTE, FRANCIS L. | LOOK, EDWARD K. | KERSHTEYN, IGOR | 6 | 10 | Accordingly, what is desired to be secured Letters Patent of the United States is the invention as defined and differentiated in the following claims in which I claim: 1. A turbine nozzle comprising: ceramic outer and inner bands; a ceramic vane aft segment integrally joined at opposite ends to said bands; and a metal vane forward segment adjoining said aft segment and extending in span between said bands. 2. A nozzle according to claim 1 wherein: said forward segment is hollow; and said aft segment includes a bore extending between said bands. 3. A nozzle according to claim 2 further comprising a rod extending through said bore and bands. 4. A nozzle according to claim 3 wherein said aft segment is bifurcated in an outer section integrally joined to said outer band, and an inner section integrally joined to said inner band. 5. A nozzle according to claim 4 further comprising: an outer frame trapping said outer band therein; and an inner frame trapping said inner band therein. 6. A nozzle according to claim 5 further comprising an outer manifold fixedly joined to said forward segment for supporting said forward segment in front of said aft segment. 7. A nozzle according to claim 6 further comprising means for channeling cooling air through said outer manifold and outer frame, and inside said aft and forward vane segments for cooling thereof. 8. A nozzle according to claim 7 wherein said rod includes external surface grooves along the length thereof for channeling said cooling air through said bore. 9. A nozzle according to claim 7 further comprising a flow channel extending in span through said aft segment and disposed in flow communication with a row of discharge holes disposed along a trailing edge of said aft segment for discharging said cooling air. 10. A nozzle according to claim 6 further comprising a spring disposed inside said inner frame around said rod for pressing together said outer and inner vane sections. 11. A nozzle according to claim 10 wherein said outer and inner sections abut each other at an inclined splitline. 12. A nozzle according to claim 11 wherein said splitline is positioned between said bands to correspond with a maximum temperature region of said combustion gases flowing through said nozzle. 13. A nozzle according to claim 6 wherein said forward segment is cantilevered from said outer manifold and terminates at said inner band. 14. A turbine nozzle comprising: ceramic outer and inner bands; a pair of ceramic outer sections integrally joined to said outer band; a pair of ceramic inner sections integrally joined to said inner band in alignment with said outer sections to define a pair of vane aft segments bifurcated at an axial splitline; and a pair of metal vane forward segments adjoining respective ones of said vane aft segments along a radial splitline. 15. A nozzle according to claim 14 further comprising: an outer frame trapping said outer band therein; and an inner frame trapping said inner band therein. 16. A nozzle according to claim 15 further comprising an outer manifold fixedly joined to said forward segments for supporting said forward segments in front of said aft segments. 17. A nozzle according to claim 16 wherein: each of said aft segments includes a bore extending between said bands; a rod extends through said bore and bands; and a compression spring is disposed inside said inner frame around said rod for pressing together said aft outer and inner sections. 18. A nozzle according to claim 17 wherein each of said forward segments is cantilevered from said outer manifold and terminates at said inner band. 19. A nozzle according to claim 18 wherein: each of said forward segments is hollow; said rod includes external surface grooves along the length thereof; and means are provided for channeling cooling air through said outer manifold and outer frame and inside said hollow forward segments and inside said bores of said aft segments for cooling thereof. 20. A nozzle according to claim 19 wherein said axial splitline is positioned between said bands and is inclined to correspond to streamlines within a maximum temperature region of combustion gases flowing through said nozzle. | F01D5/186 | F01D5/187 | F01D5/284 | F01D9/041 | Y02T50/676 | F05B2240/801 | Y02T50/673 | F05D2240/81 | NA | NA | NA | NA | NA | NA | NA | NA | NA | NA | NA
US6530744 | Integral nozzle and shroud | A gas turbine engine component including a nozzle outer band, a plurality of nozzle vanes extending inward from the outer band, and an inner band extending circumferentially around inner ends of the vanes. Further, the component has a shroud integral with the outer band adapted for surrounding a plurality of blades mounted in the engine for rotation about a centerline thereof. | 2001 | LIOTTA GARY CHARLES ¦ MANNING ROBERT FRANCIS | LIOTTA, GARY CHARLES ¦ MANNING, ROBERT FRANCIS | 2 | YOUNG, RODNEY M. SONNENSCHEIN NATH & ROSENTHAL | LOOK, EDWARD K. | MCALEENAN, JAMES M | 4 | 11 | What is claimed is: 1. In combination, a gas turbine engine component comprising: a nozzle outer band extending circumferentially around a centerline of the engine having an inner surface forming a portion of an outer flowpath boundary of the engine; a plurality of nozzle vanes extending inward from the outer band, each of said vanes extending generally inward from an outer end mounted on the outer band to an inner end opposite said outer end; an inner band extending circumferentially around the inner ends of said plurality of nozzle vanes having an outer surface forming a portion of an inner flowpath boundary of the engine; and a shroud integral with the outer band extending circumferentially around the centerline of the engine and having an inner surface forming a portion of the outer flowpath boundary of the engine adapted for surrounding a plurality of blades mounted in the engine for rotation about the centerline thereof; and a hanger mounted outside the shroud for directing cooling air toward an exterior surface of the shroud adapted for surrounding the plurality of blades. 2. A component as set forth in claim 1 wherein said plurality of nozzle vanes are turbine nozzle vanes. 3. A component as set forth in claim 1 wherein the shroud is positioned aft of the nozzle vanes when the component is mounted in the engine. 4. A component as set forth in claim 1 wherein each of said plurality of nozzle vanes is a cooled vane having an interior passage extending from an inlet to an opening in an exterior surface of the vane for conveying cooling air from the inlet to the opening. 5. A component as set forth in claim 4 wherein cooling air flows over the shroud to cool the shroud. 6. A component as set forth in claim 5 wherein said cooling air flowing over the shroud is directed through the interior passage in the vane. 7. A component as set forth in claim 1 wherein the inner band is segmented. 8. A component as set forth in claim 7 wherein the outer band and shroud are segmented. 9. A high pressure turbine nozzle segment for use in a gas turbine engine, said segment comprising: an outer band segment extending circumferentially around a centerline of the nozzle segment and rearward to a shroud segment integrally formed with the outer band segment extending circumferentially around the centerline, said outer band segment and shroud segment having a substantially continuous and uninterrupted inner surface forming a portion of the outer flowpath boundary of the engine; a plurality of cooled nozzle vanes extending inward from the outer band segment, each of said vanes extending generally radially inward from an outer end mounted on the outer band segment to an inner end opposite said outer end and having an interior passage extending through the vane for conveying cooling air; and an inner band segment extending circumferentially around the inner ends of said plurality of nozzle vanes having an outer surface forming a portion of an inner flowpath boundary of the engine; wherein the shroud and outer band are configured so that cooling air flowing over the shroud to cool the shroud surrounding the plurality of blades enters the interior passage extending through the vane to cool the vane. 10. A nozzle segment as set forth in claim 9 wherein at least one of the outer band segment and the shroud segment includes a connector for mounting the nozzle segment and shroud segment in the engine. 11. A nozzle segment as set forth in claim 10 wherein the connector is a hook. 12. A nozzle segment as set forth in claim 9 wherein each circumferential end of the outer band segment, the shroud segment and the inner band segment has a groove sized and shaped for receiving a spline seal. 13. A nozzle segment as set forth in claim 9 wherein the shroud segment is substantially free of openings extending through the shroud segment from an outer surface to the inner surface. 14. A nozzle segment as set forth in claim 9 in combination with a hanger mounted outside the shroud segment for impinging cooling air on an exterior surface of the shroud segment. 15. A gas turbine engine component comprising: a nozzle outer band extending circumferentially around a centerline of the engine having an inner surface forming a portion of an outer flowpath boundary of the engine; a plurality of cooled nozzle vanes extending inward from the outer band, each of said vanes extending generally inward from an outer end mounted on the outer band to an inner end opposite said outer end and having an interior passage extending through the vane for conveying cooling air; an inner band extending circumferentially around the inner ends of said plurality of nozzle vanes having an outer surface forming a portion of an inner flowpath boundary of the engine; and a shroud integral with the outer band extending circumferentially around the centerline of the engine and having an inner surface forming a portion of the outer flowpath boundary of the engine adapted for surrounding a plurality of blades mounted in the engine for rotation about the centerline, wherein the shroud and outer band are configured so that cooling air flowing over the shroud to cool the shroud surrounding the plurality of blades enters the interior passage extending through the vane to cool the vane. 16. A component as set forth in claim 15 wherein said plurality of nozzle vanes are turbine nozzle vanes. 17. A component as set forth in claim 15 wherein the shroud is positioned aft of the nozzle vanes when the component is mounted in the engine. 18. A component as set forth in claim 15 in combination with a hanger mounted outside the shroud for directing cooling air toward an exterior surface of the shroud. 19. A component as set forth in claim 15 wherein the inner band is segmented. 20. A component as set forth in claim 19 wherein the outer band and shroud are segmented. | F01D9/041 | F01D25/12 | F05D2260/201 | NA | NA | NA | NA | NA | NA | NA | NA | NA | NA | NA | NA | NA | NA | NA | NA
US6478535 | Thin wall cooling system | A thin wall cooling system has multiple in-wall channels traversing a thin wall structure such as the wall of a gas turbine engine blade or vane. The blade has a hollow interior that may be divided into multiple cavities. Coolant is introduced into an entry opening of each in-wall channel and then discharged through exit openings into the vane cavities. The coolant then exits the cavities by through wall channels to discharge the coolant to form a cool air film on the external surface of the blade. This combination allows improved cooling control for structures that experience an elevated temperature environment, as for example, the flow of hot gas across the exterior surface of a gas turbine engine blade. | 2001 | HONEYWELL | CHUNG, VINCENT ¦ ORTIZ, MILTON ¦ POON, KIN | 3 | DESMOND,ESQ., ROBERT | LOOK, EDWARD K. | KERSHTEYN, IGOR | 14 | 27 | We claim: 1. A thin wall cooling system for an airfoil structure having an inner surface opposing an outer surface, the outer surface exposed to an elevated temperature environment and the inner surface defining an inner cavity, the airfoil structure further having a first edge opposing a second edge, the thin wall cooling system comprising: a plurality of in-wall channels formed between the opposing surfaces and extending from the first edge to the second edge, each in-wall channel having an entry opening and an exit opening, the plurality of in-wall channels divided into a first group of in-wall channels and a second group of in-wall channels, each in-wall channel in the first group having its entry opening generally located at the first edge, each in-wall channel in the second group having its entry opening generally located at the second edge, a first exit opening formed as a slot alternating with a crossover channel at an adjacent entry opening; a cooling fluid provided to the entry openings; and a cooling fluid exit structure providing fluid communication between the exit openings and the inner cavity; whereby a counterflow structure is established by the cooling fluid in the first group flowing in an opposite direction to the cooling fluid in the second group. 2. The thin wall cooling system of claim 1, wherein the cooling fluid exit structure comprises: said exit openings that discharge the cooling fluid into the internal cavity of the airfoil structure; and said airfoil structure having a plurality of through wall channels that discharge the cooling fluid from the internal cavity to an outer surface. 3. The thin wall cooling system of claim 1, the entry openings and the exit openings are at opposite ends of adjacent in-wall channels. 4. The thin wall cooling system of claim 1, wherein the internal cavity is segmented by a cross rib to control distribution of the cooling fluid therein. 5. The thin wall cooling system of claim 1, wherein the airfoil structure is of a ceramic composition. 6. The thin wall cooling system of claim 5, wherein said ceramic composition comprises a silicon carbide fiber reinforced silicon carbide matrix. 7. The thin wall cooling system of claim 5, wherein said ceramic composition comprises a monolithic silicon nitride material. 8. The thin wall cooling system of claim 5, wherein said ceramic composition comprises a silicon carbide material. 9. A thin wall heat transfer system for a thin wall structure comprising: a thin wall structure having two opposing surfaces and two opposing edges; a plurality of in-wall channels formed between the opposing surfaces, the channels traversing the thin wall structure from a first edge to a second edge, each of the in-wall channels having an entry opening and an exit opening formed therein, dividing the plurality of in-wall channels into a first group comprised of one or more in-wall channels having their entry openings generally located at a first edge of the thin wall structure and a second group comprised of one or more in-wall channels having their entry openings generally located at a second edge of the thin wall structure; a fluid with a temperature differential relative to the external temperature environment experienced by the opposing surfaces; and a fluid exit structure in communication with the exit openings; wherein a first exit opening is formed as a slot alternating with a crossover channel at an adjacent entry opening. 10. The thin wall heat transfer system of claim 9, wherein the entry openings and the exit openings are at opposite ends of adjacent in-wall channels. 11. The thin wall heat transfer system of claim 9, wherein the thin wall structure is made of a ceramic composition. 12. The thin wall heat transfer system of claim 11, wherein said ceramic composition comprises a silicon carbide fiber reinforced silicon carbide matrix. 13. The thin wall heat transfer system of claim 11, wherein said ceramic composition comprises a monolithic silicon nitride material. 14. The thin wall heat transfer system of claim 11, wherein said ceramic composition comprises a silicon carbide material. 15. The thin wall cooling system of claim 11, wherein the ceramic composition comprises a matrix reinforced with a fiber. 16. The thin wall cooling system of claim 15, wherein the matrix is silicon carbide and the fiber is a silicon carbide fiber. 17. A thin wall cooling system for an airfoil structure, the airfoil structure having an inner surface opposing an outer surface, with the outer surface exposed to an elevated temperature environment, the airfoil structure further having a first edge opposing a second edge, the thin wall cooling system comprising: further having a first edge opposing a second edge, the thin wall cooling system comprising: a plurality of in-wall channels formed between the opposing surfaces and extending from the first edge to the second edge, each in-wall channel having an entry opening and an exit opening, a first group of in-wall channels having their entry openings generally located at the first edge and a second group of in-wall channels having their entry openings generally located at the second edge; a cooling fluid in fluid communication with the entry openings, whereby a counterflow structure is created in which the cooling fluid flowing through the first group of in-wall channels flows in an opposite direction to the cooling fluid flowing through the second group of in-wall channels; a cooling fluid exit structure comprised of a first slot in the first edge along the inner surface, the first slot in communication with the exit openings of the first group of in-wall channels; a second slot in the second edge along the outer surface and a plurality of crossover channels, the second slot in communication with the exit openings of the second group of in-wall channels, both slots providing fluid communication between the exit openings and an inner cavity of the airfoil. | F01D5/187 | Y02T50/67 | Y02T50/672 | Y02T50/676 | F05D2260/202 | NA | NA | NA | NA | NA | NA | NA | NA | NA | NA | NA | NA | NA | NA
US6572330 | Methods and apparatus for preferential placement of turbine nozzles and shrouds based on inlet conditions | A gas turbine has circumferential arrays of nozzles and shrouds and a plurality of combustors for flowing hot gases of combustion through respective sets of adjacent nozzles and shrouds. First and second nozzles of each set of nozzles are subject to different known inlet conditions of the hot gases of combustion flowing from the associated combustor and transition piece. The first nozzle in each set is preferentially located relative to the second nozzle of that set at a circumferential location relative to the associated combustor based on the known different inlet conditions. The first and second nozzles are therefore qualitatively different from one another dependent on those different inlet conditions. Similarly, the shrouds are subject to different inlet conditions and are preferentially designed and located based on those known inlet conditions. | 2001 | BURDGICK STEVEN SEBASTIAN | BURDGICK, STEVEN SEBASTIAN | 1 | NIXON & VANDERHYE | LOOK, EDWARD K. | MCCOY, KIMYA N | 0 | 0 | What is claimed is: 1. For a gas turbine having a circumferential array of components at least in part defining a hot gas path through the turbine and a plurality of combustors for flowing hot gases of combustion through respective sets of components, first and second components of each set of components being subject to different inlet conditions of the hot gases of combustion from an associated combustor, a method of placement of the components and combustors relative to one another, comprising the step of: preferentially locating the first component relative to the second component within each set of components at a circumferential location relative to the associated combustor based on the different inlet conditions to the components. 2. A method according to claim 1 including assessing the quality of the first and second components, and providing the first component within each set thereof of a higher quality than the quality of the second component. 3. A method according to claim 1 wherein said components include shrouds. 4. For a gas turbine having a circumferential array of nozzles and a plurality of combustors for flowing hot gases of combustion through respective sets of adjacent nozzles, first and second nozzles of each set of nozzles being subject to different inlet conditions of the hot gases of combustion from an associated combustor, a method of placement of the nozzles and combustors relative to one another, comprising the step of: preferentially locating the first nozzle relative to the second nozzle within each set of nozzles at a circumferential location relative to the associated combustor based on the differential inlet conditions to the nozzles. 5. A method according to claim 4 including providing the first nozzle within each set thereof with increased cooling capacity relative to said second nozzle. 6. A method according to claim 4 including providing the second nozzle within each set thereof with decreased cooling capacity relative to said first nozzle. 7. A method according to claim 4 including assessing the quality of the first and second nozzles, and providing the first nozzle within each set thereof of a higher quality than the quality of the second nozzle. 8. A method according to claim 7 wherein the step of assessing the quality of the first and second nozzles includes assessing the structural quality thereof. 9. A method according to claim 4 including assessing the quality of the first and second nozzles, providing the second nozzle within each set thereof of a lower quality than the quality of the first nozzle. 10. A method according to claim 9 wherein the step of assessing the quality of the first and second nozzles includes assessing the structural quality thereof. 11. A method according to claim 4 wherein the nozzles form part of a first stage of the turbine. 12. A method according to claim 4 wherein the nozzles form part of a second stage of the turbine. 13. For a gas turbine having a circumferential array of components defining at least in part a hot gas path through the turbine and a plurality of combustors for flowing hot gases of combustion through respective sets of components, first and second components of each set of components being subject to different inlet conditions of the hot gases of combustion from an associated combustor, a method of placement of the components and combustors relative to one another, comprising the step of: increasing turbine performance by preferentially locating the first component relative to the second component within each set of components at a circumferential location relative to the associated combustor based on the different inlet conditions. 14. A method according to claim 13 wherein said components include nozzles. 15. A method according to claim 13 wherein said components include shrouds. 16. For a gas turbine having a circumferential array of components defining at least in part a hot gas path through the turbine and a plurality of combustors for flowing hot gases of combustion through respective sets of components, first and second components of each set of components being subject to different inlet conditions of the hot gases of combustion from an associated combustor, a method of placement of the components and combustors relative to one another, comprising the step of: increasing the part life of the components by preferentially locating the first component relative to the second component within each set of components at a circumferential location relative to the associated combustor based on the different inlet conditions. 17. A method according to claim 16 wherein said components include nozzles. 18. A method according to claim 16 wherein said components include shrouds. 19. A gas turbine comprising: a circumferential array of components at least in part defining a hot gas path through the turbine; a circumferential array of combustors for flowing hot gases of combustion along the hot gas path through respective sets of adjacent components, first and second components of said sets thereof being subject to different inlet conditions of the hot gases of combustion from respective combustors associated therewith; said first component of each set thereof being located at a circumferential location relative to the second component of each set thereof and the associated combustor based on the different inlet conditions and having a qualitative difference in comparison with said second component. 20. A turbine according to claim 19 wherein each said first component has increased cooling capacity relative to said second component. 21. A turbine according to claim 19 wherein each said second component has decreased cooling capacity relative to said first component. 22. A turbine according to claim 19 wherein said first component is structurally different than said second component. 23. A turbine according to claim 19 wherein said components comprise shrouds. 24. A turbine according to claim 19 wherein said components comprise nozzles. | F01D9/02 | F01D9/041 | F01D9/023 | Y10T29/49323 | NA | NA | NA | NA | NA | NA | NA | NA | NA | NA | NA | NA | NA | NA | NA
US6435815 | Aerofoil for an axial flow turbo machine | An aerofoil (22,24), preferably of a high lift, highly loaded design, for an axial flow turbo machine (10). The aerofoil having a span, a leading edge (LE), a trailing edge (TE) and a cambered sectional profile comprising a pressure surface (30,72) and a suction surface (28,70) extending between the leading edge (LE) and trailing edge (TE). The aerofoil (22,24) having at least one aerofoil cross bleed passage (36,37,78,80) defined in the aerofoil (22,24) which extends from the pressure surface (30,72) through the aerofoil (22,24) to the suction surface (28,70). The at least one passage (36,37,78,80) preferably disposed generally at a location on the suction surface (28,70) at which boundary layer separation from the suction surface (28,70) would normally occur. The passage (36,37,78,80) arranged to provide a bleed from the pressure surface (30,72) to the suction surface (28,70) with the passage (36,37,78,80) preferably angled towards the trailing edge (TE) at a shallow angle relative to the suction surface (28,70). The aerofoil (22,24) may be an aerofoil of a vane or blade of for example a gas turbine engine compressor or turbine. | 2001 | HARVEY NEIL W ¦ TAYLOR MARK D | HARVEY, NEIL W ¦ TAYLOR, MARK D | 2 | TALTAVULL, W. WARREN MANELLI DENISON & SELTER PLLC | LOOK, EDWARD K. | EDGAR, RICHARD A. | 4 | 5 | We claim: 1. An aerofoil for an axial flow turbo machine, the aerofoil having a span, a leading edge, a trailing edge and a cambered sectional profile comprising a pressure surface and a suction surface extending between the leading edge and trailing edge, at least one aerofoil cross bleed passage being defined in the aerofoil, the passage extending from the pressure surface through the aerofoil to the suction surface, said one passage having an end, said end of said one passage adjacent the suction surface being disposed generally at a location on the suction surface at which, in use, boundary layer separation from the suction surface would normally occur, said portion of the passage adjacent to the suction surface being at an angle of less than 20 degrees to the suction surface. 2. An aerofoil as claimed in claim 1 in which the aerofoil is adapted in use to be highly loaded. 3. An aerofoil as claimed in claim 1 in which the aerofoil has a high lift profile. 4. An aerofoil as claimed in claim 1 in which the at least one passage is angled towards the trailing edge of the aerofoil. 5. An aerofoil as claimed in claim 1 in which the at least one passage comprises a plurality of passages disposed along the span of the aerofoil. 6. An aerofoil as claimed in claim 5 in which the plurality of passages are disposed in a row substantially parallel to the aerofoil span. 7. An aerofoil as claimed in claim 5 in which the plurality of passages are disposed in at least two rows substantially parallel the aerofoil span. 8. An aerofoil as claimed in claim 7 in which the passages of a first row of the at least two rows are staggered relative to the passages of a second row of the at least two rows. 9. An aerofoil as claimed in claim 1 in which the at least one passage is curved as the passage extends from the pressure surface through the aerofoil to the suction surface. 10. An aerofoil as claimed in claim 1 in which the cross sectional area of the passage varies as the passage extends from the pressure surface through the aerofoil to the suction surface. 11. An aerofoil as claimed in claim 10 in which there is a portion of the passage adjacent to the suction surface, the cross sectional area of which portion of the passage decreasing towards an end of the passage adjacent to the suction surface. 12. An aerofoil as claimed in claim 10 in which there is a portion of the passage adjacent to the suction surface, the cross sectional area of which portion of the passage increasing towards an end of the passage adjacent to the suction surface. 13. An aerofoil as claimed in claim 1 in which the at least one passage comprises a slot extending along at least part of the aerofoil span and extending through the aerofoil from the leading to the trailing edge. 14. An aerofoil as claimed in claim 1 in which the at least one passage comprises a first portion adjacent to the suction surface and a second portion adjacent to the pressure surface, the first portion extending through the aerofoil at an angle to the second portion. 15. An aerofoil as claimed in claim 1 in which the aerofoil comprises part of a blade for a turbo machine. 16. An aerofoil as claimed in claim 1 in which the aerofoil comprises part of a vane for a turbo machine. 17. An aerofoil as claimed in claim 1 in which the aerofoil comprises a compressor aerofoil. 18. An aerofoil as claimed in claim 1 in which the aerofoil profile has a thickness between the pressure and suction surfaces which increases from the leading edge to a maximum thickness at a position along a chord of the aerofoil closer to the trailing edge than to the leading edge. 19. An aerofoil as claimed in claim 18 in which the maximum thickness of the aerofoil is at a position from the leading edge substantially two thirds of the way along the chord. 20. An aerofoil as claimed in claim 18 in which an end of the at least one passage adjacent the suction surface is disposed generally downstream of the position of maximum thickness of the aerofoil. 21. An aerofoil as claimed in claim 18 in which an end of the at least one passage adjacent the suction surface is disposed generally downstream of the position of maximum curvature of the aerofoil. 22. An aerofoil as claimed in claim 1 in which the aerofoil comprises a turbine aerofoil. 23. An aerofoil as claimed in claim 1 in which an end of the at least one passage adjacent to the pressure surface is disposed generally in a region of the pressure surface extending from the leading edge where, in use, boundary layer separation from the pressure surface would normally occur. 24. An aerofoil as claimed in claim 1 in which the at least one passage has a generally circular cross section. 25. An aerofoil as claimed in claim 1 in which the at least one passage has a generally elliptical cross section. 26. An aerofoil as claimed in claim 1, wherein the axial flow turbo machine is a gas turbine engine. 27. An aerofoil for an axial flow turbo machine, the aerofoil having a span, a leading edge, a trailing edge and a cambered sectional profile comprising a pressure surface and a suction surface extending between the leading edge and trailing edge, at least one aerofoil cross bleed passage being defined in the aerofoil, the passage extending from the pressure surface through the aerofoil to the suction surface, said at least one passage comprising a first portion adjacent to the suction surface and a second portion adjacent to the pressure surface, the first portion extending through the aerofoil at an angle to the second portion, with a plurality of passages being provided disposed along the span of the aerofoil with the second portion of the passages comprising a slot common to at least two of the passages and extending along at least part of the aerofoil span. | F01D5/145 | F04D29/681 | F04D29/682 | F04D29/684 | F05D2250/232 | F05D2250/292 | F05D2250/71 | Y10S415/914 | NA | NA | NA | NA | NA | NA | NA | NA | NA | NA | NA
US6558115 | Turbine guide blade | A turbine guide blade includes a platform which absorbs thermal loads and a fastening region adjoining the platform for absorbing mechanical loads. The fastening region has such a slim construction that it leaves a cold side of the platform readily accessible. | 2001 | TIEMANN PETER | TIEMANN, PETER | 1 | GREENBERG, LAURENCE A. STEMER, WERNER H. LOCHER, RALPH E. | LOOK, EDWARD K. | WHITE, DWAYNE J. | 5 | 5 | I claim: 1. A turbine guide blade, comprising: a guide blade axis; a blade profile disposed along said axis, said blade profile having a profile contour; a platform following said blade profile axially along said axis and disposed transversely of said axis, said platform having a hot-gas side for defining a hot-gas duct of a turbine and a cold side opposite said hot-gas side; a fastening region following said platform axially along said axis and disposed transversely of said axis, for absorbing most mechanical loads caused by a working medium flowing around said blade profile; said platform having to absorb at most a small portion of the mechanical loads; said fastening region, in a projected view along said axis in a direction from said fastening region toward said blade profile, covering less than three quarters of said cold side, said fastening region having a core connected to said cold side, said core having a core contour extending co-directionally with said profile contour, and said fastening region further having a planar web extended along said axis, for fastening in a turbine casing; and a horizontal rib interconnecting said core and said planar web, said horizontal rib extending from said core to said planar web in a continuous widening manner and providing a stiffening connection substantially perpendicularly to said axis. 2. The turbine guide blade according to claim 1, including a stiffening connecting region connecting said core to said web. 3. The turbine guide blade according to claim 1, wherein said horizontal rib is formed in one piece with said core and with said web. 4. The turbine guide blade according to claim 1, wherein said blade profile, said platform and said fastening region are cast. 5. The turbine guide blade according to claim 1, wherein said blade profile, said platform and said fastening region have a single-crystalline construction. 6. The turbine guide blade according to claim 1, wherein said blade profile, said platform and said fastening region are directionally solidified. 7. The turbine guide blade according to claim 1, including an impingement-cooling plate disposed in front of said cold side and having a multiplicity of openings directed toward said cold side. 8. The turbine guide blade according to claim 1, including a vertical rib interconnecting said core and said web in a stiffening manner along said axis. 9. The turbine guide blade according to claim 8, wherein said vertical rib is formed in one piece with said core and with said web. 10. The turbine guide blade according to claim 8, wherein said vertical rib is one of four vertical ribs. 11. The turbine guide blade according to claim 10, wherein said vertical ribs are formed in one piece with said core and with said web. 12. The turbine guide blade according to claim 1, wherein said horizontal rib is one of four horizontal ribs. 13. The turbine guide blade according to claim 12, wherein said horizontal ribs are formed in one piece with said core and with said web. 14. A gas turbine guide blade, comprising: a guide blade axis; a blade profile disposed along said axis, said blade profile having a profile contour; a platform following said blade profile axially along said axis and disposed transversely of said axis, said platform having a hot-gas side for defining a hot-gas duct of a turbine and a cold side opposite said hot-gas side; a fastening region following said platform axially along said axis and disposed transversely of said axis, for absorbing most mechanical loads caused by a working medium flowing around said blade profile; said platform having to absorb at most a small portion of the mechanical loads; said fastening region, in a projected view along said axis in a direction from said fastening region toward said blade profile, covering less than three quarters of said cold side, said fastening region having a core connected to said cold side, said core having a core contour extending co-directionally with said profile contour, and said fastening region further having a planar web extending along said axis, for fastening in a turbine casing; and a horizontal rib interconnecting said core and said planar web, said horizontal rib extending from said core to said planar web in a continuous widening manner and providing a stiffening connection substantially perpendicularly to said axis. 15. A stationary gas turbine guide blade, comprising: a guide blade axis; a blade profile disposed along said axis, said blade profile having a profile contour; a platform following said blade profile axially along said axis and disposed transversely of said axis, said platform having a hot-gas side for defining a hot-gas duct of a turbine and a cold side opposite said hot-gas side; a fastening region following said platform axially along said axis and disposed transversely of said axis, for absorbing most mechanical loads caused by a working medium flowing around said blade profile; said platform having to absorb at most a small portion of the mechanical loads; said fastening region, in a projected view along said axis in a direction from said fastening region toward said blade profile, covering less than three quarters of said cold side, said fastening region having a core connected to said cold side, said core having a core contour extended co-directionally with said profile contour, and said fastening region having a planar web extending along said axis, for fastening in a turbine casing; and a horizontal rib interconnecting said core and said planar web, said horizontal rib extending from said core to said planar web in a continuous widening manner and providing a stiffening connection substantially perpendicularly to said axis. | F01D9/042 | Y02T50/671 | F05D2260/201 | F05D2240/81 | Y02T50/676 | NA | NA | NA | NA | NA | NA | NA | NA | NA | NA | NA | NA | NA | NA
US6431820 | Methods and apparatus for cooling gas turbine engine blade tips | A turbine for a gas turbine engine including a turbine nozzle assembly that facilitates reducing an operating temperature of rotor blades in a cost-effective and reliable manner is described. Each rotor blade includes a tip that rotates in close proximity to a shroud that extends circumferentially around the rotor assembly. The turbine nozzle assembly includes a plurality of turbine vane segments that channel combustion gases to downstream rotor blades. Each turbine vane segment extends radially outward from an inner platform and includes a tip, a root, and a body that extends therebetween. The turbine vane segment tip is formed integrally with an outer band that mounts the vane segments within the gas turbine engine. The outer band is in flow communication with a cooling fluid source, and includes at least one opening. | 2001 | BEACOCK ROBERT JOHN ¦ ERDMANN OMER DUANE ¦ ATHANS ROBERT EDWARD ¦ RIECK HAROLD PAUL | BEACOCK, ROBERT JOHN ¦ ERDMANN, OMER DUANE ¦ ATHANS, ROBERT EDWARD ¦ RIECK, JR., HAROLD PAUL | 4 | YOUNG, RODNEY M. ARMSTRONG TEASDALE LLP | LOOK, EDWARD K. | NGUYEN, NINH | 5 | 32 | What is claimed is: 1. A method for operating a gas turbine engine, the engine including a turbine including a plurality of turbine blades and a turbine nozzle assembly, the turbine nozzle assembly including a circumferential row of turbine vane segments and an inner platform, each vane segment extending radially outward from the inner platform and including a tip, a root, and a body extending therebetween, the vane segment tip including an outer band that couples the turbine nozzle assembly within the gas turbine engine, said method comprising the steps of: channeling combustion gases through the turbine nozzle assembly towards the plurality of turbine blades; supplying cooling fluid to the turbine vane segment outer band; and exhausting cooling fluid downstream from the turbine vane segment outer band through an opening in the outer band that is configured to control an amount of airflow discharged from the turbine vane segment outer band. 2. A method in accordance with claim 1 wherein the turbine nozzle assembly further includes a heat shield mounted within each turbine vane segment outer band, said step of exhausting cooling fluid downstream further comprises the step of channeling cooling fluid through a first set of openings in each heat shield towards the turbine vane segment outer band. 3. A method in accordance with claim 2 wherein each turbine vane segment body defines a cavity, said method further comprising the step of channeling cooling fluid to each turbine vane segment body cavity. 4. A method in accordance with claim 3 wherein said step of exhausting cooling fluid further comprises the step of channeling cooling fluid through a second set of openings in each heat shield into each turbine vane segment body cavity. 5. A method in accordance with claim 4 wherein said step of exhausting cooling fluid downstream from the turbine vane segment further comprises the step of channeling compressor bleed air into each turbine vane segment. 6. A turbine nozzle assembly for a gas turbine engine, said turbine nozzle assembly comprising a row of turbine vane segments extending radially outward from an inner platform, each said turbine vane segment comprising a tip, a root, and a body extending therebetween, said tip comprising an outer band extending radially outward from said turbine vane segment body, said outer band comprising a plurality of openings configured to channel cooling flow downstream from each said turbine vane segment tip, said plurality of openings further configured to control an amount of cooling flow discharged downstream from said turbine vane segment outer band. 7. A turbine nozzle assembly in accordance with claim 6 further comprising a heat shield mounted within each said turbine nozzle assembly outer band. 8. A turbine nozzle assembly in accordance with claim 7 wherein said heat shield comprises a plurality of first openings and a plurality of second openings, at least one of said first openings and said second openings in flow communication with said turbine vane segment outer band. 9. A turbine nozzle assembly in accordance with claim 8 wherein said turbine vane segment body defines a cavity, said heat shield second openings in flow communication with said turbine vane segment body cavity. 10. A turbine nozzle assembly in accordance with claim 8 wherein said heat shield first openings in flow communication with said turbine vane segment outer band. 11. A turbine nozzle assembly in accordance with claim 6 wherein said cooling flow channeled flow downstream through said turbine vane segment outer band opening is compressor bleed air. 12. A gas turbine engine comprising a low pressure turbine comprising a plurality of turbine blades and a turbine nozzle assembly for channeling airflow to said turbine blades, said turbine nozzle assembly comprising a circumferential row of turbine vane segments and an inner platform, each said vane segment extending radially outward from said inner platform and comprising a tip, a root, and a body extending therebetween, said tip comprising an outer band configured to couple said turbine nozzle assembly within said gas turbine engine, said outer band comprising at least one opening configured to channel cooling airflow downstream from each said vane segment tip, said at least one opening further configured to regulate an amount of airflow discharged from said vane segment outer band. 13. A gas turbine engine in accordance with claim 12 wherein said turbine nozzle assembly further comprises a heat shield mounted within each said turbine vane segment outer band. 14. A gas turbine engine in accordance with claim 13 wherein said turbine nozzle assembly heat shield comprises a plurality of first openings and a plurality of second openings, said heat shield first openings configured to discharge cooling air downstream towards said turbine vane segment outer band. 15. A gas turbine engine in accordance with claim 14 wherein said turbine nozzle assembly heat shield second openings configured to discharge cooling air towards said turbine vane segment body. 16. A gas turbine engine in accordance with claim 14 wherein each said turbine vane segment comprises a cavity, said turbine nozzle assembly heat shield second openings in flow communication with said turbine vane segment cavity. 17. A gas turbine engine in accordance with claim 14 wherein said turbine nozzle assembly turbine vane segment body comprises a cavity, at least one of said turbine nozzle assembly heat shield first and second openings in flow communication with said turbine nozzle assembly turbine vane segment cavity. 18. A gas turbine engine in accordance with claim 14 wherein said cooling air discharged through said turbine nozzle assembly heat shield is compressor bleed air. | F01D5/188 | F01D9/041 | F01D25/12 | Y02T50/676 | F05D2260/201 | F05D2260/205 | Y02T50/671 | NA | NA | NA | NA | NA | NA | NA | NA | NA | NA | NA | NA
US6508623 | Gas turbine segmental ring | A gas turbine segmental ring has an increased rigidity to suppress a thermal deformation and enables less cooling air leakage by less number of connecting portions of segment structures. Cooling air (70) from a compressor flows through cooling holes (61) of an impingement plate (60) to enter a cavity (62) and to impinge on a segmental ring (1) for cooling thereof. The cooling air (70) further flows into cooling passages (64) from openings (63) of the cavity (62) for cooling an interior of the segmental ring (1) and is discharged into a gas path from openings of a rear end of the segmental ring (1). Waffle pattern (10) of ribs arranged in a lattice shape is formed on an upper surface of the segmental ring (1) to thereby increase the rigidity. A plurality of slits (6) are formed in flanges (4, 5) extending in the turbine circumferential direction to thereby absorb the deformation and thermal deformation of the segmental ring (1) is suppressed. | 2001 | MITSUBISHI HEAVY INDUSTRIES | SHIOZAKI, SHIGEHIRO ¦ TOMITA, YASUOKI | 2 | WENDEROTH,LIND & PONACK,L.L.P. | VERDIER, CHRISTOPHER | - | 6 | 13 | What is claimed is: 1. A gas turbine segmental ring formed in an annular shape of a plurality of segment structures connected to one another in a turbine circumferential direction and arranged to be fitted to an inner circumferential surface of a turbine casing with a predetermined clearance being maintained between itself and a tip of a moving blade, each of said segment structures having at its turbine axial directional front and rear end portion flanges extending in the turbine circumferential direction to be fitted to the turbine casing, wherein each of said segment structures is constructed such that said flanges have their flange portions cut in so that a plurality of slits are formed along the turbine axial direction and a plurality of ribs arranged to form a lattice shape are provided to project from an upper surface existing between said flanges of the segment structure. 2. A gas turbine segmental ring as claimed in claim 1, being formed in the annular shape of fifteen pieces of said segment structures. | F01D9/04 | F01D11/08 | F01D25/246 | F01D25/12 | F05D2260/201 | NA | NA | NA | NA | NA | NA | NA | NA | NA | NA | NA | NA | NA | NA
US6450759 | Gas turbine nozzle vane insert and methods of installation | A pair of hollow elongated insert bodies are disposed in one or more of the nozzle vane cavities of a nozzle stage of a gas turbine. Each insert body has an outer wall portion with apertures for impingement-cooling of nozzle wall portions in registration with the outer wall portion. The insert bodies are installed into the cavity separately and spreaders flex the bodies toward and to engage standoffs against wall portions of the nozzle whereby the designed impingement gap between the outer wall portions of the insert bodies and the nozzle wall portions is achieved. The spreaders are secured to the inner wall portions of the insert bodies and the bodies are secured to one another and to the nozzle vane by welding or brazing. | 2001 | MILLER WILLIAM JOHN ¦ PREDMORE DANIEL ROSS ¦ PLACKO JAMES MICHAEL | MILLER, WILLIAM JOHN ¦ PREDMORE, DANIEL ROSS ¦ PLACKO, JAMES MICHAEL | 3 | NIXON & VANDERHYE | RYZNIC, JOHN E. | - | 3 | 4 | What is claimed is: 1. An insert for a cavity of a nozzle vane of a gas turbine for impingement-cooling of the walls of the vane, comprising: a pair of elongated hollow insert bodies disposable in side-by-side relation to one another within the cavity, said bodies having a plurality of apertures through oppositely directed outer walls thereof, inner wall portions of the bodies being spaced from one another; and a plurality of spreaders extending between said inner wall portions of said bodies and at spaced locations along the lengths of said bodies for maintaining said inner wall portions of said insert bodies spaced from one another. 2. An insert according to claim 1 including standoffs spaced from one another along said outer walls of said bodies and extending outwardly from said outer walls for engagement with the walls of said vane. 3. An insert according to claim, 1 wherein each of said bodies has an open end for receiving a cooling medium for flow therethrough and through said apertures along said outer walls for impingement-cooling nozzle walls in registration with the apertures. 4. An insert according to claim 3 wherein ends of each of said bodies opposite said open ends thereof are closed. 5. An insert for a cavity of a nozzle vane of a gas turbine for impingement-cooling of the walls of the vane, comprising: a pair of elongated hollow insert bodies disposable in side-by-side relation to one another within the cavity, said bodies having a plurality of apertures through oppositely directed outer walls thereof, inner wall portions of the bodies being spaced from one another; and at least one spreader disposable between said inner wall portions for maintaining said inner wall portions of said insert bodies spaced from one another, end portions of said bodies having inner wall surfaces for engagement with one another to facilitate securement of said bodies to one another. 6. An insert for a cavity of a nozzle vane of a gas turbine for impingement-cooling of the walls of the vane, comprising: a pair of elongated hollow insert bodies disposable in side-by-side relation to one another within the cavity, said bodies having a plurality of apertures through oppositely directed outer walls thereof, inner wall portions of the bodies being spaced from one another; and at least one spreader disposable between said inner wall portions for maintaining said inner wall portions of said insert bodies spaced from one another, end portions of said bodies having inner wall surfaces for engagement with one another to facilitate securement of said bodies to one another, said inner wall surfaces lying adjacent common end portions of said bodies, said bodies extending from said end portions and being cantilevered therefrom. 7. An insert for a cavity of a nozzle vane of a gas turbine for impingement-cooling of the walls of the vane, comprising: a pair of elongated hollow insert bodies disposable in side-by-side relation to one another within the cavity, said bodies having a plurality of apertures through oppositely directed outer walls thereof, inner wall portions of the bodies being spaced from one another; and a plurality of spreaders extending between said inner wall portions of said bodies and at spaced locations along the lengths of said bodies for maintaining said inner wall portions of said insert bodies spaced from one another. 8. A nozzle vane according to claim 7 wherein each insert body includes at least one standoff extending outwardly from said outer wall thereof for engagement with an opposed side wall portion of said vane. 9. A nozzle vane according to claim 7 wherein said bodies are secured to one another and to said nozzle vane body. 10. A nozzle vane according to claim 7 wherein each of said bodies has an open end for receiving a cooling medium for flow therethrough and through said apertures along said outer walls for impingement-cooling said side wall portions of the vane, end portions of each of said bodies opposite said open ends thereof being closed. 11. A nozzle vane according to claim 7 wherein each insert body includes at least one standoff extending outwardly from said outer wall thereof for engagement with an opposed side wall portion of said vane, said spreaders maintaining said standoffs in engagement with the side wall portions of said vane to maintain a predetermined gap between said outer walls of said insert bodies and said side wall portions of said vane. 12. A method of installing a cooling medium insert into a cavity of a nozzle vane for a gas turbine wherein the insert includes a pair of discrete elongated hollow insert bodies, each having an outer wall portion with a plurality of apertures therethrough and standoffs, comprising the steps of: (a) inserting the discrete insert bodies into the vane cavity for disposition therein in side-by-side relation to one another, with the outer wall portions thereof in registration with side wall portions of said vane; and (b) subsequent to step (a), and while the bodies remain in the vane cavity, inserting a spreader between spaced inner wall portions of said insert bodies to flex said bodies in response to insertion of said spreader between said bodies to engage the standoffs with the side wall portions of the vane and maintain the outer wall portions of said bodies spaced a predetermined distance from said side wall portions of said vane. 13. A method according to claim 12 wherein each of the bodies has an open end for receiving a cooling medium and including the step of securing the bodies to one another adjacent said open ends thereof. 14. A method according to claim 12 wherein each of the bodies has an open end for receiving a cooling medium and including the step of securing the bodies to said nozzle vane. | F01D5/187 | F01D5/189 | F02C7/18 | F05D2240/81 | Y10T29/49323 | F05D2260/201 | F05D2260/30 | F05D2260/205 | F05D2260/2322 | NA | NA | NA | NA | NA | NA | NA | NA | NA | NA
US6398489 | Airfoil shape for a turbine nozzle | A first-stage nozzle vane includes an airfoil having a profile according to Table I. The annulus profile of the hot gas path is defined in conjunction with the airfoil profile and the profile of the inner and outer walls by the Cartesian coordinate values given in Tables I and II, respectively. The airfoil is a three-dimensional bowed design, both in the airfoil body and in the trailing edge. The airfoil is steam and air-cooled by flowing cooling mediums through cavities extending in the vane between inner and outer walls. | 2001 | GENERAL ELECTRIC | BURDGICK, STEVEN SEBASTIAN ¦ PATIK, JOSEPH FRANCIS ¦ ITZEL, GARY MICHAEL | 3 | NIXON & VANDERHYE | LOOK, EDWARD K. | NGUYEN, NINH | 29 | 129 | What is claimed is: 1. An airfoil for a gas turbine nozzle stage having a profile at ambient temperature substantially in accordance with Cartesian coordinate values of X, Y and Z set forth in Table I as follows: wherein Z is a height from a plane through a horizontal centerline of the turbine and X and Y are coordinate values defining the profile at each distance Z from a plane through the horizontal centerline of the turbine, said values being in inches and having a tolerance of +0.165 to -0.135. 2. An airfoil according to claim 1 including a thermal barrier coating on said airfoil. 3. An airfoil according to claim 1 wherein said airfoil has a plurality of cavities within the airfoil extending substantially the entire length of the airfoil. 4. An airfoil according to claim 1 having an outer wall and an inner wall defining with said airfoil an airfoil segment. 5. An airfoil according to claim 4 wherein an inner diameter and an outer diameter of the inner outer walls, respectively, have profiles at ambient temperature substantially in accordance with Cartesian coordinate values of X, Y and Z as set forth in Table II as follows: wherein Z is a height from a plane through the horizontal centerline of the turbine and X and Y are coordinate values defining the inner and outer radii of the inner and outer walls at each distance Z from the plane through the horizontal centerline of the turbine, said values of Table II being in inches and having a tolerance of +0.165 to -0.135. 6. A nozzle stage for a gas turbine comprising: forty-two airfoils spaced equally one from the other about a horizontal centerline of the gas turbine, each said airfoil having a profile at ambient temperature substantially in accordance with Cartesian coordinate values of X, Y and Z set forth in Table I as follows: wherein Z is a from a plane through a horizontal centerline of the turbine and X and Y are coordinate values defining the profile at each distance Z from the plane through the horizontal centerline of the turbine, said values being in inches and having a tolerance of +0.165 to -0.135. 7. A nozzle stage according to claim 6 having outer and inner walls defining an annulus through the nozzle stage. 8. A nozzle stage according to claim 7 wherein the inner diameter and the outer diameter of the inner and outer walls, respectively, have profiles at ambient temperature substantially in accordance with Cartesian coordinate values of X, Y and Z as set forth in Table II as follows: wherein Z is a height from a plane through the horizontal centerline of the turbine and X and Y are coordinate values defining radii along inner and outer walls of the annulus at each distance Z from the plane through the horizontal centerline of the turbine, said values being in inches and having a tolerance of +0.165 to -0.135. | F01D5/141 | NA | NA | NA | NA | NA | NA | NA | NA | NA | NA | NA | NA | NA | NA | NA | NA | NA | NA
US6428273 | Truncated rib turbine nozzle | A turbine nozzle includes vanes joined to outer and inner bands. Each vane includes opposite sidewalls extending between leading and trailing edges, with an internal bridge extending between the sidewalls to effect forward and aft cavities. Side ribs extend along the sidewalls and project inwardly into the cavities. Each of the side ribs is truncated adjacent the bridge to uncouple the ribs therefrom and increase nozzle life. | 2001 | GENERAL ELECTRIC | KEITH, SEAN ROBERT ¦ STEGEMILLER, MARK EDWARD ¦ BRASSFIELD, STEVEN ROBERT | 3 | YOUNG, RODNEY M. CONTE, FRANCIS L. ANDES, WILLIAM SCOTT | LOOK, EDWARD K. | WHITE, DWAYNE J | 10 | 20 | Accordingly, what is desired to be secured Letters Patent of the United States is the invention as defined and differentiated in the following claims in which we claim: 1. A turbine nozzle comprising: a plurality of vanes fixedly joined to outer and inner bands; each vane including opposite first and second sidewalls extending in chord between leading and trailing edges and in span between said bands, and an internal bridge extending integrally between said sidewalls to effect a forward cavity on a forward side thereof bound by said leading edge and an aft cavity on an aft side thereof bound by said trailing edge; each vane further including a plurality of elongate side ribs extending chordally along said sidewalls forward and aft from said bridge inside said cavities for a majority of chordal length thereof and projecting inwardly from said sidewalls into said cavities; and each of said ribs being truncated adjacent said bridge to uncouple said ribs therefrom. 2. A nozzle according to claim 1 wherein said first sidewall is convex outwardly, and said ribs terminate at said bridge near corresponding fillets disposed therebetween. 3. A nozzle according to claim 2 further comprising forward and aft impingement baffles disposed inside said forward and aft cavities, respectively, and spaced centrally therein by said ribs. 4. A nozzle according to claim 3 further comprising an end rib disposed at an aft end of each of said cavities for abutting said baffles therein. 5. A nozzle according to claim 4 further comprising a trailing edge cooling circuit disposed in each of said vanes in flow communication with said aft cavity therein, and including a plurality of partitions spaced apart along said span to define corresponding discharge channels terminating at corresponding apertures at said trailing edge, and said end rib extends from one of said partitions forward into said aft cavity. 6. A nozzle according to claim 5 wherein said end rib is spaced from said side ribs along said span in said aft cavity, and is uncoupled therefrom. 7. A nozzle according to claim 6 wherein said end rib extends from a last one of said partitions adjoining one of said bands. 8. A nozzle according to claim 7 wherein said end rib bridges said first and second sidewalls. 9. A nozzle according to claim 7 wherein: said outer band includes an outer port at said aft cavity for receiving said aft baffle, and said inner band is closed at said aft cavity; said inner band includes an inner port at said forward cavity for receiving said forward baffle, and said outer band is closed at said forward cavity; and said end rib in said aft cavity is disposed adjacent said inner band. 10. A nozzle according to claim 4 wherein said end rib is integrally formed with said bridge between said sidewalls in said forward cavity, and is truncated at said sidewalls to uncouple said end rib therefrom. 11. A nozzle according to claim 10 wherein said end rib in said forward cavity is coplanar with said side ribs along said sidewalls. 12. A nozzle according to claim 11 further comprising a plurality of said end ribs extending from said bridge in said forward cavity, and spaced apart from each other along said span. 13. A method of increasing life of said nozzle according to claim 1 wherein said side ribs initially extend to and are integrally formed with said bridge, comprising: truncating said side ribs from said bridge along said first sidewall in said aft cavity; and truncating said side ribs from said bridge along said first sidewall in said forward cavity. 14. A method according to claim 13 further comprising blending said truncated side ribs at said bridge near corresponding fillets disposed between said first sidewall and said bridge. 15. A method according to claim 14 further comprising: truncating said side ribs from said bridge along said second sidewall in said aft cavity; and truncating said side ribs from said bridge along said second sidewall in said forward cavity. 16. A method according to claim 15 wherein said first sidewall is convex outwardly, and further comprising truncating said side ribs along said first sidewall at an aft end of said aft cavity. 17. A turbine nozzle comprising: a plurality of vanes fixedly joined to outer and inner bands; each vane including a first convex sidewall and an opposite second concave sidewall extending in chord between leading and trailing edges and in span between said bands, and an internal bridge extending integrally between said sidewalls to effect a forward cavity on a forward side thereof bound by said leading edge and an aft cavity on an aft side thereof bound by said trailing edge; each vane further including a plurality of elongate side ribs extending chordally along said sidewalls forward and aft from said bridge inside said cavities for a majority of chordal length thereof and projecting inwardly from said sidewalls into said cavities; each of said ribs being truncated adjacent said bridge to uncouple said ribs therefrom; and forward and aft impingement baffles disposed inside said forward and aft cavities, respectively, and spaced centrally therein by said ribs. 18. A nozzle according to claim 17 wherein said ribs terminate at said bridge at corresponding fillets disposed therebetween, and further including an end rib disposed at an aft end of each of said cavities for abutting said baffles therein. 19. A nozzle according to claim 18 further comprising: a trailing edge cooling circuit disposed in each of said vanes in flow communication with said aft cavity therein, and including a plurality of partitions spaced apart along said span to define corresponding discharge channels terminating at corresponding apertures at said trailing edge; said end rib in said aft cavity extending from one of said partitions forward into said aft cavity; and said end rib in said forward cavity being integrally formed with said bridge between said sidewalls and being truncated thereat to uncouple said end rib therefrom. 20. A nozzle according to claim 19 wherein: said end rib in said aft cavity is spaced from said side ribs along said span therein, and is uncoupled therefrom; and a plurality of said end ribs extend from said bridge in said forward cavity, and are spaced apart from each other along said span. 21. A turbine nozzle comprising: a plurality of vanes fixedly joined to outer and inner bands; each vane including a first convex sidewall and an opposite second concave sidewall extending in chord between leading and trailing edges and in span between said bands, and an internal bridge extending integrally between said sidewalls to effect a forward cavity on a forward side thereof bound by said leading edge and an aft cavity on an aft side thereof bound by said trailing edge; each vane further including a plurality of elongate side ribs extending chordally along said sidewalls forward and aft from said bridge inside said cavities for a majority of chordal length thereof and projecting inwardly from said sidewalls into said cavities; each of said ribs being truncated adjacent said bridge to uncouple said ribs therefrom; forward and aft impingement baffles disposed inside said forward and aft cavities, respectively, and spaced centrally therein by said ribs; a trailing edge cooling circuit disposed in each of said vanes in flow communication with said aft cavity therein, and including a plurality of partitions spaced apart along said span to define corresponding discharge channels terminating at corresponding apertures at said trailing edge; and one of said partitions including an end rib extending therefrom forward into said aft cavity for abutting said aft baffle. | F01D5/189 | F01D9/04 | Y02T50/673 | Y02T50/676 | F05D2240/126 | F05D2240/128 | F05D2260/201 | F05D2260/22141 | NA | NA | NA | NA | NA | NA | NA | NA | NA | NA | NA
US6619917 | Machined fan exit guide vane attachment pockets for use in a gas turbine | The present invention relates to an improved system for installing a vane in a gas turbine. The system includes a receptor pocket positioned within a first support structure and a boot attached to a first or inner end of a vane for insertion into the receptor pocket. In a first embodiment of the present invention, the receptor pocket is formed by machining it into the support structure. In a second embodiment of the present invention, the receptor pocket is formed by an insert which is installed into the support structure. In accordance with the present invention, the inner end of the vane having the boot is first inserted into the receptor pocket. After insertion has been completed, the vane is rotated until an outer base is brought into position against an outer support structure. The outer end of the vane is then secured to the outer support structure using studs and nuts. | 2000 | GLOVER SAMUEL L ¦ MANNING THOMAS E | GLOVER, SAMUEL L. ¦ MANNING, THOMAS E. | 2 | BACHMAN & LAPOINTE,P.C. | LOOK, EDWARD K. | KERSHTEYN, IGOR | 11 | 23 | What is claimed is: 1. A system for installing a vane in a gas turbine comprising: a receptor pocket machined into an annular ring portion of an inner casing; and a boot molded to a first end of said vane for insertion into said receptor pocket. 2. A system according to claim 1, wherein said boot is formed from a flexible dampening material. 3. A system according to claim 1, wherein said boot is formed from silicone rubber and is contoured to fit said receptor pocket. 4. A system according to claim 1, wherein said receptor pocket has a curved configuration and said boot has a curvature which matches said curved configuration. 5. A system according to claim 4, wherein said receptor pocket machined into said annular ring portion is open-ended and wherein said boot has a depth greater than a depth of the receptor pocket. 6. A system according to claim 1, wherein a second end of said vane is secured to a second support structure by a pair of bolts. 7. A system for installing a vane in a gas turbine engine comprising: a receptor pocket positioned within a first support structure; a boot attached to a first end of said vane for insertion into said receptor pocket; said first support structure having an opening; said receptor pocket being formed by an insert installed in said opening; said boot on said vane fitting into said insert; and retention devices for retaining said insert within said opening. 8. A system according to claim 7, wherein each said retention device is positioned between a side wall of said opening and a side wall of said insert. 9. A vane for use in a gas turbine comprising: an airfoil structure having a first end and a second end; a boot surrounding said first end of the airfoil structure; and said boot being molded to said airfoil structure. 10. A vane according to claim 9, wherein said boot is formed from a flexible material. 11. A vane according to claim 9, wherein said boot is formed from silicone rubber. 12. A vane according to claim 9, further comprising an outer base adjacent an outer end of said airfoil and said outer base including a platform and a sleeve. 13. A method of installing a vane into a gas turbine comprising the steps of: providing an inner support structure having an opening machined therein; providing a vane having a boot attached to an inner end; attaching said vane to said support structure by positioning said boot in said opening; inserting an insert cup into said opening prior to said attaching step; said attaching step comprising inserting said boot into said insert cup; rotating said vane after said attaching step and securing an outer end of said vane to an outer support structure; and said outer end securing step comprising securing said outer end of said vane to said outer support structure using threaded studs and nuts. | F01D9/042 | F04D29/542 | F04D29/644 | Y02T50/671 | Y10T29/49323 | F05D2230/10 | F05D2250/29 | F05D2250/19 | F05D2220/36 | NA | NA | NA | NA | NA | NA | NA | NA | NA | NA
US6626641 | Nozzle for turbine | A steam turbine of the type which incorporates a turbine case defining a plurality of passages having outlets opening through an inside end wall of the turbine case in a direction generally parallel to the turbine shaft, with nozzles positioned over the outlets to direct steam against the periphery of the turbine wheel, can be modified to a higher efficiency design. To perform the modification, the nozzles are removed, an arcuately shaped housing is positioned in covering relationship with the outlets, and an arcuately shaped louver is positioned so as to form an end wall of the housing. The louver has a plurality of vanes to direct the steam against the periphery of the turbine wheel to cause rotation of the turbine shaft and the housing forms a confined steam flow path from the outlets to the louver. The downstream turbine blading can be modified if desired. | 2000 | ALFRED CONHAGEN | BURNS, ALTON ¦ MACEK, MICHAEL L. | 2 | CASPERSON, JOHN R | VERDIER, CHRISTOPHER | - | 0 | 2 | What is claimed is: 1. In a turbine comprising a turbine case having a first end wall, a second end wall, and a peripheral side wall connecting the first end wall and the second end wall, said turbine case defining a turbine chamber, a turbine shaft rotatably mounted in said turbine case and extending between the first end wall and the second end wall, said turbine shaft having a longitudinal axis, a turbine wheel attached to the turbine shaft and extending radially therefrom, said turbine wheel being positioned in the turbine chamber between the first end wall and the second end wall, said turbine wheel having a turbine wheel periphery which is positioned adjacent to the peripheral sidewall of the turbine case, wherein said turbine case defines a plurality of peripherally spaced apart inlet ports opening through the first end wall to a location in the turbine chamber which is adjacent to the peripheral sidewall of the turbine case, said inlet ports opening into the turbine chamber in a direction which is parallel to the longitudinal axis of the turbine shaft, the improvement comprising an arcuately shaped louver for directing fluid against the periphery of the turbine wheel so as to cause rotation of the turbine wheel, and an adapter housing extending from the arcuately shaped louver to the first end wall of the turbine case to locate the arcuately shaped louver and form a fluid flow path from the inlet ports to the arcuately shaped louver, wherein the periphery of the turbine wheel is formed by a first plurality of generally radially disposed blades positioned to pass closely adjacent to the arcuately shaped louver during rotation of the turbine wheel so as to catch the force of the fluid exiting the arcuately shaped louver and rotate the turbine wheel, wherein the arcuately shaped louver directs a fluid flow into the turbine chamber with a whirling component around the longitudinal axis of the turbine chamber, wherein the arcuately shaped louver directs fluid flow into the turbine chamber with a longitudinal component which is parallel to the longitudinal axis of the turbine chamber, and wherein the adapter housing comprises an arcuately shaped trough having a bottom end wall attached to the first end wall of the turbine case and positioned in covering relationship with the plurality of inlet ports, and a pair of arcuately shaped trough side walls extending from the bottom end wall to the arcuately shaped louver, wherein said inlet ports open into a chamber defined by the bottom end wall, the side walls and the louver, said chamber forming the fluid flow path from the inlet ports to the arcuately shaped louver. 2. A turbine as in claim 1 wherein the louver comprises an arcuately shaped plate which defines an arcuately shaped slot and a plurality of airfoil blades mounted across the slot, the plate being connected to the arcuately shaped trough side walls and the plurality of airfoil blades extending generally radially across the slot so as to define nozzles for fluid passage between the blades. 3. A turbine as in claim 2 wherein the first plurality of blades on the periphery of the turbine wheel is configured to reverse a direction of swirl of fluid flowing from the nozzles. 4. A turbine as in claim 3 further comprising a plurality of reversing blades extending generally radially inwardly from the peripheral wall of the turbine case and positioned closely adjacent to the first plurality of generally radially disposed blades on the periphery of the turbine wheel, the first plurality of generally radially disposed blades on the turbine wheel being positioned between the plurality of reversing blades and the louver and being configured to reverse the direction of swirl of fluid flowing from between the first plurality of blades on the periphery of the turbine wheel; a second plurality of generally radially disposed blades on the periphery of the turbine wheel positioned closely adjacent to the plurality of reversing blades, wherein the reversing blades are positioned between the first plurality of generally radially disposed blades and the second plurality of generally radially disposed blades, wherein the second plurality of generally radially disposed blades on the periphery of the turbine wheel has a shape to reverse the direction of swirl of fluid flowing from between the reversing blades. | F01D9/041 | F01D25/246 | Y10T29/49323 | Y10T29/49238 | NA | NA | NA | NA | NA | NA | NA | NA | NA | NA | NA | NA | NA | NA | NA
US6419447 | Gas turbine equipment and turbine blade | Turbine blade of gas turbine etc. and gas turbine equipment using the turbine blade suppress occurrence of thermal stress caused by temperature difference and provide high reliability. In gas turbine equipment comprising rotational portion of rotor (1) and moving blade (2), stationary portion of casing (3), stationary blade (4), various supporting members, etc. and combustor, thermal stress reducing portion is provided in any one or both of moving blade joint adjacent portion (14a) between moving blade trailing edge portion (14) and platform (15) and stationary blade joint adjacent portion (20a) between stationary blade trailing edge portion (20) and shroud (18, 19). By the thermal stress reducing portion, undesirable thermal stress occurring in the blade joint adjacent portions (14a, 20a) is reduced and reliability of the turbine blade and the gas turbine equipment is enhanced. | 2000 | MITSUBISHI HEAVY INDUSTRIES | WATANABE, KOJI ¦ MATSUURA, MASAAKI ¦ SUENAGA, KIYOSHI | 3 | WENDEROTH,LIND & PONACK,L.L.P. | VERDIER, CHRISTOPHER | - | 6 | 8 | What is claimed is: 1. A turbine blade comprising a moving blade joint adjacent portion between a moving blade trailing edge portion and a platform, wherein said platform in said moving blade joint adjacent portion is partially cut away and a remaining thickness of said platform so cut away is approximately the same as a thickness of said moving blade trailing edge portion. 2. A turbine blade comprising stationary blade inner and outer joint adjacent portions between a stationary blade trailing edge portion and an inner shroud and between said stationary blade trailing edge portion and an outer shroud, respectively, wherein each of said inner shroud in said stationary blade inner joint adjacent portion and said outer shroud in said stationary blade outer joint adjacent portion is thinned and a remaining thickness each of said inner shroud and said outer shroud so thinned is approximately the same as a thickness of said stationary blade trailing to edge portion. 3. Gas turbine equipment comprising a moving turbine blade and a stationary turbine blade, wherein said moving turbine blade comprises a moving blade joint adjacent portion between a moving blade trailing edge portion and a platform, wherein said platform in said moving blade joint adjacent portion is partially cut away and a remaining thickness of said platform so cut away is approximately the same as a thickness of said moving blade trailing edge portion, and wherein said stationary turbine blade comprises said turbine blade of claim 2. 4. A turbine blade comprising at least one blade joint adjacent portion between a blade trailing edge portion and a platform or inner or outer shroud, wherein said platform or inner or outer shroud, in said at least one joint adjacent portion, is thinner than other portions of said platform or inner or outer shroud such that a thickness of said platform or inner or outer shroud at said joint adjacent portion is approximately the same as a thickness of said blade trailing edge portion. 5. The turbine blade of claim 4, wherein said turbine blade is a moving blade, said blade trailing edge portion is a moving blade trailing edge portion, and said at least one joint adjacent portion is a moving blade joint adjacent portion between said moving blade trailing edge portion and said platform. 6. The turbine blade of claim 4, wherein said turbine blade is a stationary blade, said blade trailing edge portion is a stationary blade trailing edge portion, and said at least one joint adjacent portion comprises stationary blade inner and outer joint adjacent portions between said stationary blade trailing edge portion and said inner shroud and between said stationary blade trailing edge portion and said outer shroud. | F01D5/147 | F05D2260/94 | F05D2260/941 | F05D2240/80 | F05D2230/10 | NA | NA | NA | NA | NA | NA | NA | NA | NA | NA | NA | NA | NA | NA
US6322322 | High temperature airfoil | A high temperature repairable airfoil having a plurality of flow path cover tiles coupled to a single crystal spar member. In one embodiment, the plurality of flow path cover tiles include an attachment portion that is received within a groove formed in the outer surface of the spar. The attachment portion slides into a retaining feature within the groove so as to limit movement of the plurality of flow path cover tiles. Upon rotation of the airfoil, the plurality of flow path cover tiles become centrifugally loaded with a portion of the spar member. In one embodiment, the plurality of flow path cover tiles are formed of a material selected from the group consisting of ceramics, intermetallic, and thermal barrier coated single crystal alloy material. | 2000 | ALLISON ADVANCED DEVMENT | RHODES, JEFFREY F. ¦ HARVEY, JON D. | 2 | WOODARD,EMHARDT,NAUGHTON,MORIARTY & MCNETT | VERDIER, CHRISTOPHER | - | 2 | 21 | What is claimed is: 1. A gas turbine engine vane, comprising: a structural member positioned within an airfoil shaped apparatus, the apparatus having an exterior surface, at least a portion of the exterior surface including a cover member; wherein one of the cover member and the structural member has a mating portion and the other of the cover member and the structural member has a corresponding receiving portion, the mating portion having a plurality of spaced protruding elements extending therefrom; and the receiving portion defines a groove with a first portion and a second portion, the first portion having a width at least as wide as the protruding elements, the second portion having a width less than the width of the protruding elements, wherein the plurality of spaced protruding elements are positionable within the second portion to couple the cover member to the structural member. 2. The vane of claim 1, wherein the structural member has the receiving portion formed therein and the cover member includes the mating portion, and wherein the structural member defines a spar. 3. The vane of claim 2, wherein the structural member is formed of a super-alloy material. 4. The vane of claim 3, wherein the structural member is a single crystal. 5. The vane of claim 1, wherein the groove includes a centerline, and wherein the plurality of spaced protruding elements are aligned substantially parallel to the centerline. 6. The vane of claim 1, wherein the groove is linear. 7. The vane of claim 1, wherein the groove is non-linear. 8. The vane of claim 7, wherein the non-linear groove includes a plurality of discrete groove portions, and wherein each of the plurality of groove portions has a centerline. 9. The vane of claim 8, wherein the exterior surface is defined by a plurality of the cover members, and wherein at least one of the plurality of cover members has a spanwise length different than the spanwise length of the other of the plurality of cover members. 10. The vane of claim 9, wherein the groove portions have different spanwise lengths. 11. A gas turbine engine vane, comprising: a structural member positioned within an airfoil shaped apparatus, the apparatus having an outer surface at least a portion of which includes a plurality of flow path cover members; and plug and slide means for coupling each of the plurality of flow path cover members with the structural member. 12. The gas turbine engine vane of claim 11, which further includes a continuous cooling media discharge between at least two of the plurality of flow path cover members. 13. The gas turbine engine vane of claim 11, wherein the structural member is a single crystal super-alloy. | F01D5/186 | F01D5/187 | F01D5/284 | F01D5/288 | F01D5/3084 | Y02T50/67 | Y10T403/362 | Y02T50/676 | Y10T403/7094 | Y10T403/7015 | Y10T29/49826 | Y10T29/49337 | Y02T50/671 | F01D11/008 | F16B2200/30 | NA | NA | NA | NA
US6409472 | Stator assembly for a rotary machine and clip member for a stator assembly | A stator assembly for a rotary machine having a shroud for a stator vane is disclosed. Various construction details are developed which limit movement of the stator vane into the flowpath by reason of the stator vane being restrained by the shroud. In one particular embodiment, a clip member extends through an opening in the tip of the vane and is disposed at a location adjacent a nonflowpath surface of the shroud to restrain the tip of the vane against inward movement through the shroud. | 2000 | UNITED TECHNOLOGIES CORPORATION | MCMAHON, MICHAEL E. ¦ RICHARDSON, ROBERT B. ¦ FEIGLESON, STEVEN J. ¦ HONDA, KEITH T. ¦ DEMERS, CHRISTOPHER G. ¦ SERVADIO, MICHAEL A. ¦ WALTON, KEVIN A. | 7 | FLEISCHHAUER, GENE D. | VERDIER, CHRISTOPHER | - | 11 | 28 | We claim: 1. A stator assembly which is for a rotary machine having a working medium flowpath, which is disposed about an axis A, which has an installed condition in the rotary machine, and which has a plurality of stator vanes extending in a generally radial direction and, in the installed condition, extending inwardly across the working medium flowpath, which comprises: a shroud extending circumferentially with respect to the axis A for receiving the vanes, the shroud having a first side which faces toward the flowpath in the installed condition and a second side spaced radially away from the first side, and having a plurality of openings each of which adapts the shroud for receiving an associated stator vane; an elastomeric material which engages the shroud and which is adapted to be disposed about the stator vanes on the second side of the shroud; at least one stator vane having an airfoil extending spanwisely, the vane extending through the opening in the shroud, the vane having a tip on the second side of the shroud, the tip having a lock opening spaced from the second side of the shroud; a clip member which is disposed in the lock opening on the second side of the shroud and which is spaced spanwisely from the opening for the vane through the shroud, the clip member extending chordwisely with respect to the vane and circumferentially with respect to the vane such that it extends beyond the opening in the shroud; wherein the tip of the vane and the clip member are disposed in the elastomeric material to form an inner shroud assembly and wherein under operative conditions movement of the tip of the vane through the shroud is blocked by the clip being urged against and engaging the shroud as a result of movement of the clip. 2. The stator assembly of claim 1 wherein the lock opening is bounded by two spanwise facing surfaces and wherein the clip member is spaced radially from the spanwise facing surfaces of the opening in the tip of the vane. 3. The stator assembly of claim 2 wherein the lock opening in the tip is bounded by at least one chordwise facing surface and the clip member engages said at least one of the chordwise facing surfaces of the vane which bounds the opening in the tip and wherein rubbing contact between the clip member and the vane damps vibrations in the vane. 4. A clip member for a stator vane of a stator assembly of a rotary machine which has an installed condition in the rotary machine, the clip member having a base and a retention member which extends from the base and which is spaced from the base leaving a gap therebetween which is adapted to receive the stator vane and which adapts the clip member to engage the stator vane with the retention member and the base, the retention member being a spring member having material properties such that the retention member presses the base against the stator vane in the installed condition and such that the clip member is spaced from a radial end portion of the stator vane. 5. The clip member of claim 4 wherein the retention member is an L-shaped member attached to the base. 6. The clip member of claim 5 wherein the retention member has a notch facing the base which adapts the clip to engage the stator vane. 7. The clip member of claim 6 wherein the base has a notch facing the notch in the retention member which adapts the clip to engage the stator vane. 8. The clip member of claim 4 wherein the retention member is formed of a material having material properties which adapt the retention member to act as a spring member. 9. The clip member of claim 8 wherein at least two of said material properties of the retention member are the modulus of elasticity and yield strength of the material. 10. The clip member of claim 8 wherein at least one of said material properties of the retention member is the modulus of elasticity of the material. 11. The clip member of claim 8 wherein at least one of said material properties of the retention member is the yield strength of the material. 12. The clip member of claim 4 wherein the retention member is formed of titanium. 13. The stator assembly of claim 1 wherein the clip member has a base and has a retention member which extends from the base and which is spaced from the base leaving a gap therebetween in which is disposed a portion of the tip of the stator vane, the retention member being a spring member such that the retention member and the base press against said portion of the stator vane. 14. The clip member of claim 13 wherein the retention member is an L-shaped member attached to the base. 15. The clip member of claim 14 wherein the retention member has a notch facing the base which adapts the clip to engage the stator vane. 16. The clip member of claim 15 wherein the base has a notch facing the notch in the retention member which adapts the clip to engage the stator vane. | F01D5/3023 | F01D9/042 | F01D25/246 | F05D2300/133 | Y02T50/673 | F05D2230/60 | NA | NA | NA | NA | NA | NA | NA | NA | NA | NA | NA | NA | NA
US6543995 | Stator vane and stator assembly for a rotary machine | A stator assembly for a rotary machine a stator vane for the assembly are disclosed. Various construction details are developed which facilitate assembly, disassembly and replaceability of the vane. The stator assembly includes a casing having a plurality of flats which adapts the case to engage a corresponding flat on the stator vane. | 2000 | UNITED TECHNOLOGIES CORPORATION | HONDA, KEITH T. ¦ MCMAHON, MICHAEL E. ¦ FEIGLESON, STEVEN J. | 3 | FLEISCHHAUER, GENE D. | LOOK, EDWARD K. | KERSHTEYN, IGOR | 5 | 18 | We claim: 1. A stator assembly for a rotary machine having an axis A, and having a plurality of stator vanes extending inwardly across a working medium flowpath, the stator vanes extending inwardly through a circumferentially extending case and into the flowpath for working medium gases, which comprises: a case which extends circumferentially about the flowpath, which has a non-flowpath surface facing outwardly and which has a plurality of openings for receiving stator vanes, the case having a flat on the non-flowpath surface of the case at each opening which adapts the case to engage a corresponding stator vane; a plurality of stator vanes, each of which has a base which is attached to the outer case and which has a flat surface at each vane that engages the associated flat surface on the nonflow path surface of the case, each stator vane having an airfoil extending spanwise inwardly from the base and wherein the case has an opening which receives the airfoil such that the airfoil extends into the working medium flowpath and wherein the stator vane has a pedestal which transitions from the base to the airfoil and which is disposed inside the opening in the outer case such that the airfoil extends through a portion of the case. 2. The stator assembly as claimed in claim 1 wherein the stator vane has an airfoil and a platform from which the airfoil extends, the platform having a flat surface on either side of the airfoil which each engage the corresponding portion of a flat on the surface of the casing. 3. The stator assembly as claimed in claim 2 wherein the surfaces are coplanar. 4. The stator assembly as claimed in claim 1 wherein a silicone rubber material is disposed between the airfoil and the case to make a flat surface on the flowpath surface of the case adjacent the flowpath. 5. A stator assembly for a rotary machine having an axis A, and having a plurality of stator vanes extending inwardly across a working medium flowpath, the stator vanes extending inwardly through a circumferentially extending case and into the flowpath for working medium gases, which comprises: a case which extends circumferentially about the flowpath which has a non-flowpath surface facing outwardly and which has a plurality of openings for receiving stator vanes, the case having a flat on the non-flowpath surface of the case at each opening which adapts the case to engage a corresponding stator vane; a plurality of stator vanes, each of which has a base having a flat surface at each vane that engages the associated flat surface on the nonflow path surface of the case, each stator vane having an airfoil extending spanwise inwardly from the base and through the opening which receives the airfoil such that the airfoil extends into working medium flowpath; wherein the stator vane has a pedestal which transitions from the base to the airfoil and which is disposed inside the opening in the outer case, wherein the stator vane has a fillet which extends between the airfoil and the pedestal, and wherein the fillet on the pedestal is buried in the opening through the outer case. 6. The stator assembly as claimed in claim 5 wherein the opening includes a first opening which is counter sunk in the case leaving a shelf of the case between the first opening and the flowpath, and a second opening which extends from the first opening and is bounded by the shelf and through which the airfoil extends. 7. A stator vane for a rotary machine having an outer case which has an opening which is adapted to receive the airfoil such that the airfoil extends through the case, the stator vane being adapted to engage the outer case, the stator vane having an airfoil, the stator vane having a base which has at least one surface facing toward the airfoil which adapts the stator vane to engage the outer case and which is adapted to be attached to the outer case and wherein each part of said at least one surface is not angled toward any other part of said at least one surface and wherein the stator vane has a pedestal which transitions from the base to the airfoil and which pedestal is adapted to be disposed entirely inside said opening in the outer case such that the airfoil extends through a portion of the case. 8. The stator vane as claimed in claim 7 wherein all of said at least one surface lies within a single plane. | F01D9/041 | F01D9/042 | F01D25/246 | F05D2230/60 | Y02T50/673 | NA | NA | NA | NA | NA | NA | NA | NA | NA | NA | NA | NA | NA | NA
US6354797 | Brazeless fillet turbine nozzle | A turbine nozzle includes a plurality of airfoils and integral hubs brazed into corresponding seats of outer and inner bands. The hubs have brazeless fillets blending the bands to the airfoils. | 2000 | GENERAL ELECTRIC | HEYWARD, JOHN PETER ¦ WHITE, GREGORY ALAN ¦ PUGH, RICHARD HARTLEY | 3 | HESS, ANDREW C. ANDES, WILLIAM SCOTT | LOOK, EDWARD K. | EDGAR, RICHARD | 21 | 44 | Accordingly, what is desired to be secured by Letters Patent of the United States is the invention as defined and differentiated in the following claims in which we claim: 1. A turbine nozzle comprising: an outer band having a plurality of outer seats therein; an inner band having a plurality of inner seats therein; a plurality of nozzle vanes each including an airfoil having outer and inner hubs at opposite ends thereof blending therewith at corresponding outer and inner fillets; and said vane hubs being disposed in corresponding ones of said outer and inner seats to define gaps therebetween having braze therein to fixedly join said vanes to said bands, and said fillets being brazeless adjacent said airfoils. 2. A nozzle according to claim 1 wherein said gaps are offset generally parallel from said airfoils at said fillets, and said braze is offset from said airfoil by said fillets therebetween. 3. A nozzle according to claim 2 wherein said hubs are substantially flush with said bands at said gaps, and said braze is substantially flush atop said gaps between said fillets and bands. 4. A method of forming said turbine nozzle according to claim 3 comprising: casting said bands and vanes in corresponding dies; assembling said cast bands and vanes; measuring size of any steps between said bands and hubs at said fillets; polishing said dies to locally remove material therefrom corresponding with said measured steps; casting again said bands and vanes in said polished dies for reducing said measured steps to position said hubs substantially flush with said bands at said gap; and brazing said bands and vanes together at said gaps. 5. A method according to claim 4 wherein said die corresponding to one of said bands is polished to remove material therefrom to correspondingly add material atop said seat in said band cast therefrom. 6. A method according to claim 4 wherein said die corresponding to one of said vanes is polished to remove material therefrom to correspondingly add material atop said fillet in said vane cast therefrom. 7. A nozzle according to claim 3 wherein each of said vanes further comprises: an internal flow channel extending through said airfoil for channeling cooling air therethrough; and a cooling hole extending through one of said fillets in flow communication with said flow channel. 8. A nozzle according to claim 7 wherein said cooling hole is spaced between said braze and said airfoil. 9. A nozzle according to claim 8 wherein said cooling hole is inclined through said vane toward said braze for film cooling thereof. 10. A method of forming said turbine nozzle according to claim 7 comprising: separately casting said vanes and bands; drilling said cooling hole through said one fillet of said cast vane; assembling said vanes and bands; and brazing said vanes and bands together at said gaps to expose said cooling hole at said fillet. 11. A method according to claim 10 further comprising applying a stop-off material to said fillet around said cooling hole prior to brazing to prevent plugging said cooling hole with said braze. 12. A turbine nozzle comprising a plurality of airfoils and integral hubs brazed into corresponding seats of outer and inner bands, with said hubs having brazeless fillets blending said bands to said airfoils. 13. A nozzle according to claim 12 wherein said hubs are substantially flush with said bands along said fillets, and are fixedly joined together by braze being substantially flush atop said bands adjoining said fillets. 14. A nozzle according to claim 13 wherein said airfoils are hollow, and a plurality of cooling holes extend through said fillets for discharging cooling air from inside said airfoils. 15. A nozzle according to claim 14 wherein said cooling holes are spaced between said braze and said airfoils. 16. A nozzle according to claim 15 wherein said cooling holes are inclined through said airfoils toward said braze for film cooling thereof. 17. A method of forming a turbine nozzle comprising: separately casting a plurality of vanes and outer and inner bands; assembling said vanes and bands by inserting hubs of said vanes into corresponding seats in said bands; and brazing said hubs into said seats without spreading braze across fillets of said hubs adjoining airfoils of said vanes. 18. A method according to claim 17 wherein said vanes and bands are cast for aligning said hubs substantially flush with said bands along said fillets. 19. At method according to claim 18 wherein said vanes and bands are repetitively cast with dimensional adjustment for reducing steps between said hubs and bands along said fillets to obtain said flush alignment. 20. A method according to claim 19 further comprising drilling a plurality of cooling holes through said fillets prior to brazing, and brazing together said vanes and bands without plugging said holes with said braze. | B23K1/0018 | B23K1/20 | F01D9/04 | Y10T29/49341 | B23K2201/001 | B23K2101/001 | NA | NA | NA | NA | NA | NA | NA | NA | NA | NA | NA | NA | NA
US6416277 | Individually replaceable and reversible insertable steam turbine nozzle | A reversible nozzle (10), removably attached to a fluid emitting base, such as a half turbine casing (22). The reversible nozzle (10) has a nozzle body (16) and a nozzle tube (12), with the nozzle body (16) preferably forming a plurality of fastener receiving slots (18, 18a). The nozzle tube (12) is angled with respect to the nozzle body (16). An installed reversible nozzle (10) is reversed by removing fasteners (34) connecting the nozzle body (16) to the fluid emitting base (22), rotating the nozzle body (16) about a normal nozzle body axis X, and resecuring the reversible nozzle (10) to the fluid emitting base (22) with fasteners (34). To aid in the alignment of the reversible nozzle (10), one fastener receiving slot (18a) is preferably elongated. | 2000 | ELLIOTT TURBOMACHINERY | MANGES, JR., WILLIAM E. | 1 | WEBB ZIESENHEIM LOGSDON ORKIN & HANSON,P.C. | VERDIER, CHRISTOPHER | - | 1 | 3 | I claim: 1. A reversible nozzle comprising: a nozzle tube defining a first end, a fluid inlet, a fluid exit aperture, and a nozzle passageway connecting said fluid inlet and said fluid exit aperture; and a nozzle body connected to said first end of said nozzle tube, said nozzle body defining an internal cavity and forming a plurality of fastener receiving slots; wherein said nozzle tube extends along a nozzle axis and intersects a nozzle body axis, forming a nozzle angle, and a direction of a fluid exiting said fluid exit aperture of said nozzle tube is reversed from a first direction to a second direction by rotating said nozzle body with respect to a fluid emitting base. 2. The reversible nozzle as claimed in claim 1 wherein said nozzle tube and nozzle body are made from stainless steel. 3. The reversible nozzle as claimed in claim 1 wherein said nozzle tube is cylindrical. 4. The reversible nozzle as claimed in claim 1 wherein said fastener receiving slots are recessed with respect to said nozzle body. 5. The reversible nozzle as claimed in claim 1 wherein one fastener receiving slot is elongated. 6. The reversible nozzle as claimed in claim 4 wherein one fastener receiving slot is elongated. 7. The reversible nozzle as claimed in claim 1 wherein said fluid emitting base is a half turbine casing. 8. A method of reversing a direction of fluid flow from a reversible nozzle connected to a fluid emitting base, said reversible nozzle including a nozzle tube defining a fluid inlet, a fluid exit aperture, and a nozzle passageway connecting said fluid inlet and said fluid exit aperture and a nozzle body connected to said fluid inlet of said nozzle tube, said nozzle body defining a cavity and forming a plurality of fastener receiving slots, wherein said nozzle tube extends along a nozzle axis and intersects a nozzle body axis, forming a nozzle angle, comprising the steps of: a) removing fasteners that removably connect said nozzle to the fluid emitting base; b) reversing said fluid exit aperture of said nozzle tube from a first direction to a second direction by rotating said nozzle body with respect to said fluid emitting base; c) aligning said fastener receiving slots formed by said nozzle body with fastener receiving holes formed by said fluid emitting base; and d) reinstalling said fasteners through said fastener receiving slots formed by said nozzle body and said fastener receiving holes formed by the fluid emitting base. 9. An apparatus for turning turbine blades comprising: a pressure vessel forming a plurality of passageways and a plurality of fastener receiving holes positioned adjacent nozzle receiving recesses; a nozzle tube defining a first end, a fluid inlet, a fluid exit aperture, and a nozzle passageway connecting said fluid inlet and said fluid exit aperture; and a nozzle body connected to said first end of said nozzle tube, said nozzle body defining an internal cavity and forming a plurality of fastener receiving slots, said nozzle tube extending along a nozzle axis and intersecting a nozzle body axis, forming a nozzle angle; said nozzle tube and said nozzle body forming a nozzle; wherein said pressure vessel receives a plurality of said nozzles, said fastener receiving holes are aligned with fastener receiving slots of a corresponding said nozzle body, and said fasteners pass through said respective fastener receiving holes and fastener receiving slots for securing said respective nozzle to said pressure vessel. 10. The apparatus for turning turbine blades as claimed in claim 9 wherein said nozzle body and said nozzle tube are made from stainless steel. 11. The apparatus for turning turbine blades as claimed in claim 9 wherein said nozzle body further forms a lip positioned adjacent said internal cavity, said lip is positioned in a corresponding lip receiving recess of said pressure vessel. 12. The apparatus for turning turbine blades as claimed in claim 9 wherein said fastener receiving slots are recessed with respect to said nozzle body. 13. The apparatus for turning turbine blades as claimed in claim 9 wherein one fastener receiving slot is elongated. 14. The apparatus for turning turbine blades as claimed in claim 12 wherein one fastener receiving slot is elongated. 15. The apparatus for turning turbine blades as claimed in claim 9 wherein said pressure vessel is a turbine casing. 16. The reversible nozzle as claimed in claim 9 wherein the apparatus is adapted to permit steam to exit said passageways of said pressure vessel and further exit a corresponding said fluid exit aperture of a corresponding said nozzle tube. 17. The apparatus for turning turbine blades as claimed in claim 9 wherein a said reversible nozzles are fitted in said nozzle receiving recesses. 18. The apparatus for turning turbine blades as claimed in claim 9 wherein said nozzle body forms two circular-shaped fastener receiving slots and one elongated fastner receiving slot. 19. The apparatus for turning turbine blades as claimed in claim 18 wherein said circular-shaped fastener receiving slots are opposed to one another and said elongated first receiving slot is positioned between said opposed circular-shaped fastener receiving slots. | F01D1/026 | F01D1/12 | F01D9/02 | F01D9/042 | F01D9/047 | Y10T29/49323 | F05D2230/60 | Y10S415/911 | F05D2220/31 | F05D2240/128 | Y10T29/49716 | F05B2260/301 | NA | NA | NA | NA | NA | NA | NA
US6398486 | Steam exit flow design for aft cavities of an airfoil | Turbine stator vane segments have inner and outer walls with vanes extending therebetween. The inner and outer walls have impingement plates. Steam flowing into the outer wall passes through the impingement plate for impingement cooling of the outer wall surface. The spent impingement steam flows into cavities of the vane having inserts for impingement cooling the walls of the vane. The steam passes into the inner wall and through the impingement plate for impingement cooling of the inner wall surface and for return through return cavities having inserts for impingement cooling of the vane surfaces. A skirt or flange structure is provided for shielding the steam cooling impingement holes adjacent the inner wall aerofoil fillet region of the nozzle from the steam flow exiting the aft nozzle cavities. Moreover, the gap between the flash rib boss and the cavity insert is controlled to minimize the flow of post impingement cooling media therebetween. This substantially confines outflow to that exiting via the return channels, thus furthermore minimizing flow in the vicinity of the aerofoil fillet region that may adversely affect impingement cooling thereof. | 2000 | GENERAL ELECTRIC | STOREY, JAMES MICHAEL ¦ TESH, STEPHEN WILLIAM | 2 | NIXON & VANDERHYE PC | VERDIER, CHRISTOPHER | - | 9 | 12 | What is claimed is: 1. A turbine vane segment for forming part of a stage of a turbine, comprising: inner and outer walls spaced from one another; a turbine vane extending between said inner and outer walls and having leading and trailing edges, said vane including a plurality of discrete cavities between the leading and trailing edges and extending lengthwise of said vane for flowing a cooling medium in a substantially closed circuit through said vane; an impingement plate mounted to said inner wall in spaced relation to an inner surface thereof, said impingement plate having openings enabling passage of the cooling medium for impingement cooling of said inner wall; an inner cover plate mounted to said inner wall and spaced from said inner surface with said impingement plate therebetween, thereby to define a plenum of said inner wall between said impingement plate and said cover plate and an impingement gap between said impingement plate and said inner surface, at least one of said cavities of said vane being in communication with said plenum of said inner wall via an opening in said vane, to enable passage of the cooling medium from said at least one cavity into said plenum, and an extension structure for channeling cooling media flow exiting said at least one cavity into said plenum and for substantially shielding at least a portion of said impingement plate adjacent a periphery of said opening from said exiting flow. 2. A turbine vane segment as in claim 1, wherein a flash rib boss is defined at a junction of at least one of said vane and said inner wall with said impingement plate at a radially inner end of said at least one cavity. 3. A turbine vane segment as in claim 2, wherein said flash rib boss includes a radially inwardly extending skirt defining said extension structure for channeling cooling media flow exiting said at least one cavity into said plenum and for substantially shielding at least a portion of said impingement plate disposed adjacent a periphery of said opening from said exiting flow. 4. A turbine vane segment as in claim 1, wherein an insert sleeve is disposed within said at least one cavity and spaced from the inner wall of said vane to define a gap therebetween, said insert having an inlet for flowing the cooling medium into said insert sleeve, said insert sleeve having a plurality of openings therethrough for flowing the cooling medium through said sleeve into said gap for impingement against an inner wall surface of said vane. 5. A turbine vane segment according to claim 4, further including a plurality of cavity ribs projecting inwardly of said interior wall surface at spaced locations along the length of said vane, said insert sleeve engaging said ribs to define gaps between said insert sleeve and said interior wall surface of said vane at spaced locations along said vane. 6. A turbine vane segment according to claim 4, wherein said insert sleeve and said inner wall surface of said vane define a channel therebetween along a side wall of said vane in communication with said gaps for receiving the cooling medium flowing into said gaps. 7. A turbine vane segment according to claim 6, further including a plurality of cavity ribs projecting inwardly of said interior wall surface at spaced locations along the length of said vane, said insert sleeve engaging said ribs to define gaps between said insert sleeve and said interior wall surface of said vane at spaced locations along said vane and wherein said ribs terminate short of fully encompassing said at least one cavity whereby terminal ends of said ribs define ends of said gaps opening into said channel. 8. A turbine vane segment as in claim 4, wherein said insert sleeve further comprises at least one exit flow directing fin at a radially inner end thereof. 9. A turbine vane segment as in claim 8, wherein said at least one exit flow directing fin extends radially substantially beyond a junction of at least one of said vane and said inner wall with said impingement plate at a radially inner end of said at least one cavity, whereby said at least one exit fin defines at least one flange that channels cooling media flow exiting said at least one cavity into said plenum and substantially shields at least a portion of said impingement plate adjacent a periphery of said opening from said exiting flow. 10. A turbine vane segment as in claim 8, further comprising a flash rib boss defined at a junction of at least one of said vane and said inner wall with said impingement plate at a radially inner end of said at least one cavity, and disposed in facing relation to said at least one fin of said insert sleeve. 11. A turbine vane segment as in claim 10, wherein said flash rib boss defines a predetermined gap with said at least one fin of said insert sleeve. 12. A turbine vane segment as in claim 11, wherein said gap is about 0.02 inches. 13. A turbine vane segment as in claim 10, wherein said flash rib boss includes a radially inwardly extending skirt defining said extension structure for channeling cooling media flow exiting said at least one cavity into said plenum and for substantially shielding at least a portion of said impingement plate adjacent a periphery of said opening from said exiting flow. 14. A turbine vane segment as in claim 10, wherein said at least one exit flow directing fin extends radially substantially beyond an interface of said insert sleeve and said flash rib boss, whereby said at least one exit fin defines at least one flange to channel cooling media flow exiting said at least one cavity into said plenum and substantially shield at least a portion of said impingement plate adjacent a periphery of said opening from said exiting flow. 15. A stator vane segment, comprising: inner and outer walls spaced from one another; a vane extending between said inner and outer walls and having leading and trailing edges, said vane including a plurality of discrete cavities between the leading and trailing edges and extending lengthwise of said vane for flowing a cooling medium therethrough; said outer wall defining at least one cooling media plenum; said inner wall defining at least one cooling media plenum; a cooling medium inlet enabling passage of the cooling medium into said plenum of said outer wall; said vane having a first opening communicating said plenum of said outer wall with at least one of said cavities to enable passage of the cooling medium between said one plenum and said one cavity, said vane having a second opening communicating said one cavity with said cooling media plenum of said inner wall, and said vane having a third opening communicating said cooling media plenum of said inner wall with at least another of said cavities to enable passage of the cooling medium in a substantially closed circuit between said cooling media plenum of said outer wall, said one cavity, said cooling media plenum of said inner wall, and said another cavity; and an insert sleeve within each of said one cavity and said another cavity and spaced from interior wall surfaces thereof, each said insert sleeve having an inlet for flowing the cooling medium into said insert sleeve, each said insert sleeve having a plurality of openings therethrough for flowing the cooling medium through said sleeve openings into said space between said sleeve and said interior wall surfaces for impingement against said interior wall surface of said vane; wherein said inner wall has an impingement plate mounted thereto in spaced relation to an inner surface thereof and a cover spaced from said inner surface with said impingement plate therebetween, thereby to define said plenum of said inner wall between said impingement plate and said cover and an impingement gap between said impingement plate and said inner surface, said second opening of said vane being in communication with said plenum of said inner wall to enable passage of the cooling medium, said impingement plate having openings enabling passage of the cooling medium for impingement cooling of said inner wall, and further comprising an extension structure for channeling cooling media flow exiting said one cavity into said plenum and for substantially shielding a portion of said impingement plate at a periphery of said second opening from said exiting flow. 16. A stator vane segment as in claim 15, wherein a flash rib boss is defined at a junction of at least one of said vane and said inner wall with said impingement plate at a radially inner end of said at least one cavity. 17. A stator vane segment as in claim 16, wherein said flash rib boss includes a radially inwardly extending skirt defining said extension structure for channeling cooling media flow exiting said at least one cavity into said plenum and for substantially shielding at least a portion of said impingement plate disposed adjacent a periphery of said opening from said exiting flow. 18. A stator vane segment according to claim 15, further including a plurality of cavity ribs projecting inwardly of said interior wall surface at spaced locations along the length of said vane, said insert sleeve engaging said ribs to define gaps between said insert sleeve and said interior wall surface of said vane at spaced locations along said vane, said insert sleeve and said inner wall surface of said vane defining a channel therebetween along a side wall of said vane in communication with said gaps for receiving the cooling medium flowing into said gaps. 19. A stator vane segment as in claim 16, wherein said insert sleeve further comprises at least one exit flow directing fin at a radially inner end thereof. 20. A stator vane segment as in claim 19, wherein said at least one exit flow directing fin extends radially substantially beyond said flash rib boss, whereby said at least one extended fin defines said extension structure that channels cooling media flow exiting said at least one cavity into said plenum and substantially shields at least a portion of said impingement plate adjacent a periphery of said opening from said exiting flow. 21. A stator vane segment as in claim 19, wherein said flash rib boss defines a predetermined gap with said at least one fin of said insert sleeve. 22. A stator vane segment as in claim 21, wherein said gap is about 0.02 inches. 23. A stator vane segment as in claim 19, wherein said flash rib boss includes a radially inwardly extending skirt defining said extension structure for channeling cooling media flow exiting said at least one cavity into said plenum and for substantially shielding at least a portion of said impingement plate adjacent a periphery of said opening from said exiting flow. | F01D5/188 | F01D9/041 | F05D2260/205 | F05D2260/201 | F05D2260/2322 | F01D5/189 | NA | NA | NA | NA | NA | NA | NA | NA | NA | NA | NA | NA | NA
US6398485 | Device for positioning of nozzles of a stator stage and for cooling of rotor discs in gas turbines | A device for positioning of nozzles of a stator stage and for cooling of rotor discs in gas turbines, of the type including nozzle segments consisting of several airfoils. Each nozzle segment is connected at its top to an outer ring to define a chamber containing cooling air and is positioned at its base on an inner ring. The nozzle segments form a circumferential array about the axis of the gas turbine. In each airfoil of the nozzle segment, there is provided at least one tube, which is inserted in a corresponding duct inside the airfoil for delivering cooling air to the first and second stage discs. | 2000 | NUOVO PIGNONE | FROSINI, FRANCO ¦ JACOPETTI, PIERO | 2 | NIXON & VANDERHYE | VERDIER, CHRISTOPHER | - | 9 | 15 | What is claimed is: 1. A stator stage for cooling high and low pressure rotor discs of a gas turbine, comprising: a turbine housing; an annular array of nozzle segments carried by said turbine housing, each said nozzle segment including a plurality of airfoils; an outer ring carried by said housing adjacent an outer margin of each nozzle segment and defining with said housing a chamber for containing cooling air; an inner ring carried by said housing, said nozzle segments being disposed between said outer ring and said inner ring; at least one airfoil of each nozzle segment having a passage in communication between said chamber and a location adjacent said high and low pressure discs for supplying cooling air from said chamber to said location to cool said discs; said outer ring having an additional mobile ring movable to compensate for differential thermal expansion between said housing and said outer ring. 2. A stator stage according to claim 1 wherein each of said airfoils of said segment has a passage in communication with said chamber and said location. 3. A stator stage according to claim 2 wherein said passages include tubes, said outer ring having annular container bodies and bushings for accommodating outer ends of said tubes. 4. A stator stage according to claim 3 wherein each said nozzle segment has a projection which engages with a corresponding groove in said turbine housing and an edge which engages an opposite side of said turbine housing. 5. A stator stage according to claim 3 wherein said inner ring has receptacles and pins received in said receptacles for positioning said nozzle segments relative to said housing. 6. A stator stage according to claim 5 wherein said pins receive inner ends of said tubes, the pins having cavities for receiving the inner tube ends. 7. A stator stage according to claim 5 including sealing rings between said pins and the inner ends of said airfoils. 8. A stator stage according to claim 7 including three circumferentially spaced pins per nozzle segment wherein the end pins on each segment having radial play greater than the radial play for the central pin between said end pins. 9. A stator stage according to claim 7 wherein said inner ring has a circumferential projection abutting an end portion of the nozzle segment interposed between said projection and a pin. 10. A stator stage according to claim 3 wherein said inner ring has ducts which communicate, respectively, with the tubes and with said high pressure disc and said low-pressure disc. 11. A stator stage according to claim 10 including pins have a plurality of holes enabling communication of the tubes with said ducts. 12. A stator stage according to claim 7 including projections for preventing extraction of said pins from said inner ring, said projections being inserted into a circumferential groove in the inner ring. 13. A stator stage according to claim 7 wherein said inner ring includes a honeycomb, and sealing teeth carried by said high-pressure disc and in registration with said honeycomb. | F01D5/08 | F01D25/24 | F01D9/04 | Y02T50/676 | NA | NA | NA | NA | NA | NA | NA | NA | NA | NA | NA | NA | NA | NA | NA
US6343463 | Support and locking device for nozzles of a high pressure stage of a gas turbines | A support and locking device for nozzles of a high-pressure stage in gas turbines comprises a plurality of groups of stator vanes, which are associated with a plurality of outer sealing plates, for connection of the groups to the outer liner of the combustion chamber, and are associated with a plurality of inner sealing plates, for connection of the groups to the inner liner of the combustion chamber. Each of the groups of stator vanes is locked by an inner ring, and the ring has a first series of outer holes to reinforce this locking, and a second series, of inner, through holes, which are provided in an inner extension of the ring and are used to secure the ring itself to the structure of the gas turbine. | 2000 | NUOVO PIGNONE | MEI, LUCIANO | 1 | NIXON & VANDERHYE | VERDIER, CHRISTOPHER | - | 0 | 2 | What is claimed is: 1. A high-pressure stage for a gas turbine having combustion chambers including combustion liners, comprising: a plurality of groups of stator vanes; a plurality of outer sealing plates for sealing connection between said groups of stator vanes and outer portions of the liners of the combustion chambers; a plurality of inner sealing plates for sealing between said groups of stator vanes and inner portions of the liners of the combustion chambers; an inner ring for supporting and locking said groups of stator vanes to fixed structure of the gas turbine, said ring having a first series of outer holes for connection with the groups of stator vanes and a second series of inner holes along an inner extension of said ring for securing said ring to said gas turbine structure, said ring including a duct in communication on opposite sides thereof between an exterior of said combustion chamber and a turbine portion downstream from said groups of stator vanes, said duct opening through a front portion of said ring and having a first portion, and a second portion with a diameter smaller than said first portion, and a frustoconical portion connecting said first and second portions to one another. 2. A turbine stage according to claim 1 including a second frustoconical portion forming part of said duct and opening through a rear portion of said ring. 3. A turbine stage according to claim 1 wherein each of said groups of stator vanes is disposed between outer and inner arched profiles. 4. A turbine stage according to claim 1 wherein said groups of stator vanes have outer slots forming parts of the sealing connection between said groups of stator vanes and said outer sealing plates, and inner slots forming parts of the sealing connection between said groups of stator vanes and said inner sealing plates. 5. A turbine stage according to claim 4 including first pins extending through said outer slots and connecting each of said groups of said stator vanes and said outer sealing plates, and second pins extending through said inner slots and connecting said groups of stator vanes and said inner sealing plates. 6. A turbine stage according to claim 5 including springs about said pins for biasing said plates into engagement with said groups of stator vanes. 7. A turbine stage according to claim 1 wherein said ring has a circumferential groove about a peripheral portion thereof in communication with said outer holes and blind holes opening into said groove in alignment with said groove and said outer holes. 8. A turbine stage according to claim 7 wherein said groups of stator vanes have interior plates with holes, said plates being inserted into said circumferential groove such that said holes are aligned with said outer holes for receiving pins therein to reinforce the locking of said groups of said stator vanes to said ring. 9. A turbine stage according to claim 7 wherein said ring has a circumferential recess associated with a lip of said ring and opening into said holes for receiving said pins through said recess. 10. A turbine stage according to claim 7 wherein each of said groups of said stator vanes has projections for abutting the turbine structure. 11. A turbine stage according to claim 1 wherein each of said groups of stator vanes include a pair of stator vanes forming nozzles enabling a flow of gas therethrough, said stator vanes having a plurality of cooling holes opening through surfaces thereof. | F01D25/246 | F01D9/042 | NA | NA | NA | NA | NA | NA | NA | NA | NA | NA | NA | NA | NA | NA | NA | NA | NA
US6435814 | Film cooling air pocket in a closed loop cooled airfoil | Turbine stator vane segments have radially inner and outer walls with vanes extending between them. The inner and outer walls are compartmentalized and have impingement plates. Steam flowing into the outer wall plenum passes through the impingement plate for impingement cooling of the outer wall upper surface. The spent impingement steam flows into cavities of the vane having inserts for impingement cooling the walls of the vane. The steam passes into the inner wall and through the impingement plate for impingement cooling of the inner wall surface and for return through return cavities having inserts for impingement cooling of the vane surfaces. To provide for air film cooing of select portions of the airfoil outer surface, at least one air pocket is defined on a wall of at least one of the cavities. Each air pocket is substantially closed with respect to the cooling medium in the cavity and cooling air pumped to the air pocket flows through outlet apertures in the wall of the airfoil to cool the same. | 2000 | GENERAL ELECTRIC | YU, YUFENG PHILLIP ¦ ITZEL, GARY MICHAEL ¦ OSGOOD, SARAH JANE ¦ BAGEPALLI, RADHAKRISHNA ¦ WEBBON, WAYLON WILLARD ¦ BURDGICK, STEVEN SEBASTIAN | 6 | NIXON & VANDERHYE PC | LOPEZ, F. DANIEL | WOO, RICHARD | 18 | 24 | What is claimed is: 1. A stator vane segment for forming part of a stage of a turbine, comprising: inner and outer walls spaced from one another; a stator vane extending between said inner and outer walls and having leading and trailing edges, said vane including a plurality of discrete cavities between the leading and trailing edges and extending lengthwise of said vane for flowing a cooling medium; at least one air pocket defined one of in and along a wall of at least one said cavity, each air pocket being substantially closed with respect to the respective cavity and being in flow communication with a source of cooling air; and at least one outlet aperture for flow communication between an interior of each pocket and an exterior surface of the vane, wherein said plurality of discrete cavities includes a leading cavity, at least one intermediate cavity, and an aft cavity together defining a substantially closed cooling medium flow passage through the vane, and wherein said at least one air pocket is defined along a wall of at least one of said leading and intermediate cavities. 2. A stator vane segment according to claim 1 wherein an insert sleeve is disposed within said at least one cavity and spaced from the inner wall of said vane to define a gap therebetween, said insert having an inlet for flowing the cooling medium into said insert sleeve, said insert sleeve having a plurality of openings therethrough for flowing the cooling medium through said sleeve into said gap for impingement against an inner wall surface of said vane. 3. A vane segment as in claim 1, wherein said at least one outlet aperture is defined at an angle to the wall of the vane so that cooling air flowing therethrough is directed to the exterior of the vane in a downstream direction. 4. A vane segment as in claim 1, wherein there are a plurality of outlet apertures defined through said wall. 5. A vane segment as in claim 4, wherein said plurality of outlet apertures are defined in a substantially linear array. 6. A vane segment as in claim 5, wherein said air pocket extends from adjacent said outer wall of said vane. 7. A turbine vane segment, comprising: inner and outer walls spaced from one another; a vane extending between said inner and outer walls and having leading and trailing edges, said vane including a plurality of discrete cavities between the leading and trailing edges and extending lengthwise of said vane for flowing a cooling medium therethrough, said plurality of discrete cavities including a leading cavity, at least one intermediate cavity, and an aft cavity together defining a substantially closed cooling medium flow passage through the vane; said outer wall defining at least one cooling media plenum; a cooling medium inlet enabling passage of the cooling medium into said cooling media plenum; said vane having a first opening communicating said cooling media plenum of said outer wall with at least one of said cavities to enable passage of the cooling medium between said one plenum and said one cavity, at least one air pocket defined to extend along at least a portion of a length of at least one of said leading and intermediate cavities, each air pocket being substantially closed with respect to an interior of the respective cavity and being in flow communication with a source of cooling air, at least one outlet aperture for flow communication between an interior of said pocket and an exterior surface of the vane; and an insert sleeve within said one cavity and spaced from interior wall surfaces thereof, said insert sleeve having an inlet for flowing the cooling medium into said insert sleeve, said insert sleeve having a plurality of openings therethrough for flowing the cooling medium through said sleeve openings into said space between said sleeve and said interior wall surfaces for impingement against said interior wall surface of said vane to cool the same. 8. A turbine vane segment according to claim 7, wherein said inner wall has at least one rib along an inner surface thereof defining inner compartments inwardly of said inner surface; and further comprising: a cover for said inner compartments spaced from said inner surface, an impingement plate between said cover and said inner surface, said vane having a second opening in communication with said plenum of said inner wall to enable passage of the cooling medium, said impingement plate having openings enabling passage of the cooling medium for impingement cooling of said inner wall. 9. A turbine vane segment according to claim 7, wherein one of said cavities comprises a trailing edge cavity having a plurality of openings through the trailing edge of said vane for flowing a cooling medium from said trailing edge cavity through said openings to an exterior of said vane. 10. A turbine vane segment as in claim 7, wherein said at least one outlet aperture is defined at an angle to the wall of the vane so that cooling air flowing therethrough is directed to the exterior of the vane in a downstream direction. 11. A turbine vane segment as in claim 7, wherein there are a plurality of outlet apertures defined through said wall. 12. A turbine vane segment as in claim 11, wherein said plurality of outlet apertures are defined in a substantially linear array. 13. A turbine vane segment as in claim 12, wherein said air pocket extends from adjacent said outer wall of said vane. 14. A stator vane segment, comprising: inner and outer walls spaced from one another; a vane extending between said inner and outer walls and having leading and trailing edges, said vane including a plurality of discrete cavities between the leading and trailing edges and extending lengthwise of said vane, said plurality of discrete cavities including a leading cavity, at least one intermediate cavity, and an aft cavity together defining a substantially closed cooling medium flow passage through the vane; said inner and outer walls defining respective plenums and an impingement plate in each said plenum, an inlet into said outer wall for flowing steam into the outer wall plenum and through the impingement plate in said outer wall plenum for impingement steam cooling an upper surface of said outer wall; an insert in one of said cavities for receiving spent impingement steam from said outer wall and having impingement openings for directing the steam received from said outer wall against interior wall surfaces of said one cavity for impingement cooling of the vane about said one cavity; said inner wall having an opening for receiving the spent impingement steam from said one cavity into the inner wall plenum for flow through the impingement plate therein and impingement cooling of the inner wall; an insert in another of said cavities for receiving spent impingement steam from said inner wall and having impingement openings for directing the steam received from said inner wall against interior wall surfaces of said another cavity for impingement cooling of the vane about said another cavity; an outlet for receiving the spent impingement steam from said another cavity, whereby the steam flow through said inner and outer walls, said one cavity and said another cavity constitutes a closed flow circuit through said vane; and at least one air pocket defined to extend along at least a portion of a length of at least one of said leading and intermediate cavities, each air pocket being substantially closed with respect to an interior of the respective cavity and being in flow communication with a source of cooling air, and having at least one outlet aperture for flow communication between an interior of said pocket and an exterior of the vane. 15. A stator vane segment as in claim 14, wherein said air pocket extends from adjacent said outer wall of said vane and there are a plurality of said outlet apertures, disposed in a substantially linear array. 16. A turbine vane segment, comprising: inner and outer walls spaced from one another; a vane extending between said inner and outer walls and having leading and trailing edges, said vane including a plurality of discrete cavities between the leading and trailing edges and extending lengthwise of said vane for flowing a cooling medium; an insert sleeve disposed within one said cavity and being spaced from an inner wall surface of said vane, an inlet to said insert sleeve for flowing the cooling medium into said insert sleeve, said insert sleeve having a plurality of openings therethrough for flowing the cooling medium through said sleeve for impingement against an inner wall surface of said vane; and an air pocket defined to extend along at least a portion of a radial length of at least one of said cavities, said air pocket being substantially sealed with respect to cooling medium in said at least one cavity, said air pocket having a cooling air inlet at a radially outer end thereof operatively coupled to a source of cooling air and a plurality of cooling air outlet holes defined through a wall of said vane so as to define a communication passage between an interior of said air pocket and an exterior of said vane whereby cooling air flowing into said air pocket through said inlet flows through said outlet holes to an exterior of said vane for flowing along at least a portion of an exterior surface of said vane downstream from said outlet holes to define a cooling air film for cooling an exterior surface of said vane downstream thereof thereby to increase an LCF life of at least a region downstream thereof. 17. A turbine vane segment as in claim 16, wherein said one cavity and a cavity aft therefrom together define a closed cooling circuit for flowing cooling media from a cooling media inlet, radially inwardly through said vane to said inner wall, and then radially outwardly through said vane to a cooling media outlet at said outer wall, and wherein said air pocket extends along at least one of said cavities defining said closed cooling circuit. 18. A turbine vane segment as in claim 16, wherein at least some of said outlet holes are defined at an angle to the wall of the vane so that cooling air flowing therethrough is directed to the exterior of the vane in a downstream direction. 19. A vane segment as in claim 16, wherein said plurality of outlet holes are defined in a substantially linear array that extends along at least a part of a length of the vane. 20. A vane segment as in claim 16, wherein said air pocket extends from adjacent said outer wall of said vane. 21. A vane segment as in claim 16, wherein said plurality of discrete cavities includes a leading cavity, at least one intermediate cavity, and an aft cavity together defining a substantially closed cooling medium flow passage through the vane, and wherein said at least one air pocket is defined along a wall of at least one of said leading and intermediate cavities. | F01D5/189 | F02C7/18 | F05D2260/2322 | F05D2240/12 | F05D2260/201 | F05D2260/2212 | F05D2260/205 | F05D2240/81 | NA | NA | NA | NA | NA | NA | NA | NA | NA | NA | NA
US6302647 | Turbine inlet scroll | An engine turbocharger includes a turbine inlet scroll for conducting exhaust gas from a laterally offset position to the annular inlet of a turbine wheel. An outer wall defines a generally S-shaped passage connecting an inlet flange with concentric annular outlet flanges aligned on laterally spaced parallel axes. An inner wall positioned near the outlet end of the turbine inlet duct defines an annular passage portion for distribution of exhaust gas to the turbine inlet. Three annularly spaced struts or vanes support the inner wall within the outer wall slightly upstream from the outlet flanges of the scroll. A straight vane is positioned on the central plane of the turbine inlet scroll to support the wall with the least possible interference with gas flow. Second and third vanes are positioned approximately 110 degrees clockwise and counterclockwise respectively from the first vane and are formed as aerodynamically curved vanes which assist in redirecting the gas flow in an axial direction toward the annular outlet of the scroll to provide relatively even distribution of gas to the turbine inlet. | 2000 | GENERAL MOTORS CORP N D D STAATES DELAWARE | SCHUELER, JOSHUA D ¦ ZAGONE, JOHN R. | 2 | BROOKS, CARY W. | VERDIER, CHRISTOPHER | - | 2 | 2 | What is claimed is: 1. A turbine inlet scroll for connecting an engine exhaust manifold outlet with a turbocharger, said inlet scroll comprising: an outer wall defining a passage leading from an inlet to an outlet; outer connecting means at the outlet for connecting the outlet with such turbocharger; an inner wall extending from inner connecting means at the outlet end of the passage into an adjacent portion of the passage and forming the adjacent portion into an annular passage portion internally defined by the inner wall, the inner connecting means being spaced within the outer connecting means; said annular outlet aligned on an outlet axis adapted to be coaxial in assembly with a rotor of such turbocharger, said inlet spaced laterally away from the outlet and said passage extending from the inlet toward the axis and formed into said annular passage portion adjacent the outlet, the annular passage portion curving from largely lateral flow adjacent an upstream end of the inner wall to essentially axial flow at said outlet; and a plurality of struts in the annular passage portion and connecting the inner and outer walls upstream from the annular outlet, at least some of the struts formed as curved vanes for directing gas flow in the passage toward the axial flow direction adjacent the passage outlet. 2. A turbine inlet scroll as in claim 1 wherein said struts are aerodynamically shaped vanes to minimize turbulence in gas flow through the passage. 3. A turbine inlet scroll as in claim 2 wherein said struts include a first strut formed as a straight vane disposed in alignment with gas flow to the outlet and additional struts spaced angularly away from the first strut and formed as flow directing curved vanes. 4. A turbine inlet scroll as in claim 3 wherein there are only three struts, the first strut located adjacent a distal end of the passage and the other struts comprising curved vanes spaced angularly on opposite sides of the outlet. 5. A turbine inlet scroll as in claim 4 wherein said other struts are spaced about 110 degrees in angularly opposite directions from the first strut. 6. A turbine inlet scroll as in claim 1 wherein said inlet includes inlet connecting means aligned on an inlet axis parallel with said outlet axis. 7. A turbine inlet scroll as in claim 6 wherein said outer wall defines a generally S-shaped passage. 8. A turbine scroll as in claim 1 wherein said outer connecting means includes a flange having fastener openings for attaching the scroll to such turbocharger. | F01D9/026 | F01D9/047 | F01D9/06 | F02C7/04 | NA | NA | NA | NA | NA | NA | NA | NA | NA | NA | NA | NA | NA | NA | NA
US6375415 | Hook support for a closed circuit fluid cooled gas turbine nozzle stage segment | A nozzle stage segment includes inner and outer bands spaced radially one from the other with a nozzle vane therebetween. The outer band includes a wall defining a portion of the hot gas path flow through the turbine and an outer cover defining a chamber with the outer wall. The vane includes a vane extension integrally cast with the nozzle segment and extending into a vane extension on the cover. The cover mounts a forward hook for structurally mounting the nozzle segment to a fixed part of the turbine casing, thereby establishing a structural load path through the hook, the cover extension and the vane extension upon welding the extension to one another and the outer wall and cover to one another. Cavities in the vane open into the chamber to receive a cooling medium and which cavities and chamber form part of a closed circuit cooling path through the nozzle stage segment. | 2000 | GENERAL ELECTRIC | BURDGICK, STEVEN SEBASTIAN | 1 | NIXON & VANDERHYE | VERDIER, CHRISTOPHER | - | 24 | 28 | What is claimed is: 1. A nozzle stage segment for a gas turbine, comprising: inner and outer bands spaced generally radially from one another and a nozzle vane extending between said bands, said nozzle vane having leading and trailing edges, said inner band and said nozzle vane being cantilevered radially inwardly from said outer band; said outer band including a wall for defining a portion of a hot gas flow path through the turbine and an outer cover radially outwardly of said wall defining a chamber with said wall for forming part of a closed loop cooling circuit through said nozzle stage segment, said cover having an inlet for flowing a cooling medium into said chamber; said outer cover having a generally axially forwardly directed hook for structurally attaching the nozzle stage segment to a support on the turbine. 2. A nozzle stage segment according to claim 1 wherein said inner band includes an inner wall for defining another portion of the gas flow path through the turbine and an inner cover radially inwardly of said inner wall for defining an inner chamber with said inner wall, said vane having opposite side walls spaced from one another defining at least one cavity therethrough in communication with said outer chamber for supplying a cooling medium from said outer chamber through said one cavity to said inner chamber and a second cavity therethrough in communication with said inner chamber for returning the cooling medium through said vane to a cooling medium outlet port in said outer cover. 3. A nozzle stage segment according to claim 1 including an axially aft directed hook carried by said outer wall for attaching the nozzle stage segment to another support on the turbine. 4. A nozzle stage segment according to claim 1 wherein said outer cover and said outer wall are welded to one another, said hook being integrally cast with said outer cover. 5. A nozzle stage segment according to claim 1 wherein said vane has a vane extension between said outer cover and said wall, said outer cover and said vane extension being welded to one another. 6. A nozzle stage segment according to claim 5 wherein said outer cover has an opening for receiving said vane extension, margins of said outer cover opening and said vane extension being welded to one another. 7. A nozzle stage segment for a gas turbine, comprising: inner and outer bands spaced generally radially from one another and a nozzle vane extending between said bands, said nozzle vane having leading and trailing edges; said outer band including a wall, a vane extension extending generally radially outwardly of said wall, and an outer cover radially outwardly of said wall defining a chamber with said wall, said cover having an inlet for flowing a cooling medium into said chamber; said outer cover having a generally axially forwardly directed hook for attaching the nozzle stage segment to a support on the turbine, said vane extension and said outer cover being secured to one another to define a structural load bearing path through said outer cover between said hook and said vane. 8. A nozzle stage segment according to claim 7 wherein said vane extension and said cover are welded to one another. 9. A nozzle stage segment according to claim 7 wherein said outer cover has an opening for receiving said vane extension, said outer cover and said vane extension being welded to one another about said opening. 10. A nozzle stage segment for a gas turbine, comprising: inner and outer bands spaced generally radially from one another and a nozzle vane extending between said bands, said nozzle vane having leading and trailing edges; said outer band including a wall for defining a portion of a hot gas flow path through the turbine and an outer cover radially outwardly of said wall defining a chamber with said wall for forming part of a closed loop cooling circuit through said nozzle stage segment; said outer cover having a generally axially forwardly directed hook for structurally attaching the nozzle stage segment to a support on the turbine; said vane having spaced opposite side walls and a plurality of ribs defining a plurality of discrete, generally radially extending cavities, one of said cavities extending between said side walls along the leading edge of said vane and forwardly of a first rib of said plurality of ribs thereof to define a leading edge cavity, said vane having a vane extension between said outer wall and said cover opening through said outer cover, said leading edge cavity opening into said chamber through said outer wall forwardly of said vane extension. 11. A nozzle stage segment according to claim 10 wherein said side walls adjacent the trailing edge of said vane and aft of an aft rib of said plurality of ribs define a trailing edge cavity of said plurality of said cavities, a second vane extension between said outer wall and said cover opening through said cover and defining a continuation of said trailing edge cavity, and at least another of said cavities opening through said outer wall into said chamber between the vane extensions. 12. A nozzle stage segment for a gas turbine, comprising: inner and outer bands spaced generally radially from one another and a nozzle vane extending between said bands, said nozzle vane having leading and trailing edges; said outer band including a wall for defining a portion of a hot gas flow path through the turbine and an outer cover radially outwardly of said wall defining a chamber with said wall for forming part of a closed loop cooling circuit through said nozzle stage segment; said outer cover having a generally axially forwardly directed hook for structurally attaching the nozzle stage segment to a support on the turbine; said vane including a vane extension between said outer wall and said outer cover, said vane extension being welded to said outer cover, said vane having a load-bearing rib extending between opposite side walls thereof and spaced from the leading edge of said vane and in part defining a load-bearing path through said outer cover and said hook for supporting said vane and said inner band from the turbine support. 13. A nozzle stage segment according to claim 12 wherein said vane has spaced opposite side walls and a plurality of ribs defining a plurality of discrete, generally radially extending cavities, one of said cavities extending between said side walls along the leading edge of said vane and forwardly of said load bearing rib to define a leading edge cavity, said leading edge cavity opening into said chamber through said outer wall forwardly of said vane extension. 14. A nozzle stage segment according to claim 13 wherein said side walls adjacent the trailing edge of said vane and aft of an aft rib of said plurality of ribs define a trailing edge cavity of said plurality of said cavities, a second vane extension between said outer wall and said cover opening through said cover and defining a continuation of said aft cavity, and at least another of said cavities opening through said outer wall into said chamber between the vane extensions. 15. A nozzle stage segment for a gas turbine, comprising: inner and outer bands spaced generally radially from one another and a nozzle vane extending between said bands, said nozzle vane having leading and trailing edges; said outer band including a wall for defining a portion of a hot gas flow path through the turbine and an outer cover radially outwardly of said wall defining a chamber with said wall for forming part of a closed loop cooling circuit through said nozzle stage segment; said outer cover having a generally axially forwardly directed hook for structurally attaching the nozzle stage segment to a support on the turbine; and a one-piece impingement plate between said outer cover and said wall. 16. A nozzle stage segment according to claim 15 wherein said vane includes a vane extension between said outer cover and said wall, said impingement plate having an opening therethrough surrounding said vane extension. 17. A nozzle stage segment for a gas turbine, comprising: inner and outer bands spaced generally radially from one another and a nozzle vane extending between said bands, said nozzle vane having leading and trailing edges; said outer band including a wall, a vane extension extending generally radially outwardly of said wall, and an outer cover radially outwardly of said wall; said outer cover having a generally axially forwardly directed hook for attaching the nozzle stage segment to a support on the turbine, said vane extension and said outer cover being secured to one another to define a structural load bearing path through said outer cover between said hook and said vane; said vane including a load bearing rib extending between opposite side walls thereof and spaced from a leading edge of said vane, said vane extension having a portion forming an integral extension of said rib and being secured to said cover to define a load bearing path between said hook and said vane. | F01D5/18 | F01D9/04 | F01D25/246 | F01D25/24 | F01D25/12 | NA | NA | NA | NA | NA | NA | NA | NA | NA | NA | NA | NA | NA | NA
US6343911 | Side wall cooling for nozzle segments for a gas turbine | A nozzle vane segment includes outer and inner band portions with a vane extending therebetween and defining first and second cavities separated by an impingement plate for flowing cooling medium for impingement cooling of nozzle side walls. The side wall of each nozzle segment has an undercut region. The impingement plate has an inturned flange with a plurality of openings. Cooling inserts or receptacles having an open end are received in the openings and the base and side walls of the receptacles have apertures for receiving cooling medium from the first cavity and directing the cooling medium for impingement cooling of the side wall of the nozzle segment and a portion of the nozzle wall. | 2000 | GENERAL ELECTRIC | BURDGICK, STEVEN SEBASTIAN | 1 | NIXON & VANDERHYE | VERDIER, CHRISTOPHER | - | 9 | 11 | What is claimed is: 1. For use in a gas turbine, a nozzle segment having a band portion including a nozzle wall defining in part a hot gas path through the turbine, a cover spaced from said nozzle wall defining a chamber therebetween and an impingement plate disposed in said chamber defining with said cover a first cavity on one side of said impingement plate for receiving a cooling medium, said impingement plate on an opposite side thereof defining with said nozzle wall a second cavity, said impingement plate having a plurality of apertures for flowing cooling medium from said first cavity into said second cavity for impingement cooling said nozzle wall, said nozzle segment including a side wall including an inturned flange extending along said side wall defining with said side wall and nozzle wall an undercut region, and means projecting into said undercut region and toward said side wall for receiving cooling medium from said first cavity, said projecting means having a plurality of apertures therethrough for flowing cooling medium from said first cavity into said undercut region for impingement cooling a portion of said nozzle side wall. 2. A nozzle segment according to claim 1 wherein said impingement plate has an inturned edge extending generally toward said cover and said projecting means projects from said inturned edge in a direction toward said side wall. 3. A nozzle segment according to claim 2 wherein said impingement plate is secured to said inturned flange. 4. A nozzle segment according to claim 1 wherein said cover is welded to said nozzle side wall along said inturned flange. 5. A nozzle segment according to claim 1 wherein said impingement plate has a plurality of openings therealong spaced one from another, said projecting means including a plurality of receptacles open on one side disposed in said openings, respectively, for receiving cooling medium from said first cavity and extending into said undercut region toward said side wall, said receptacles having a plurality of apertures therethrough for flowing cooling medium received through said plurality of openings into said undercut region for impingement cooling a portion of said nozzle side wall. 6. A nozzle segment according to claim 5 wherein said impingement plate has an edge inturned generally toward said cover and said receptacles project from said inturned edge in a direction generally toward said side wall. 7. A nozzle segment according to claim 6 wherein said cover is welded to said nozzle side wall along said inturned flange and forms a weld joint therewith, said weld joint lying on a side of said inturned flange, said receptacles and said nozzle wall portion remote from said hot gas path. 8. A nozzle segment according to claim 5 wherein each said receptacle includes walls respectively spaced from the nozzle wall, the nozzle side wall and said inturned flange, said inturned flange and one of said receptacle walls defining a flow chamber for reducing cross-flow along the nozzle side wall edge in the undercut region, enabling post-impingement flow along the side wall to an area of lesser pressure. 9. A nozzle segment according to claim 1 wherein said impingement plate has at least one side opening, said projecting means including at least one receptacle open on one side and disposed in said at least one opening, said receptacle having apertures positioned for directing flow of the cooling medium onto the nozzle side wall for impingement cooling thereof. 10. For use in a gas turbine, a nozzle segment having outer and inner band portions and at least one vane extending between said band portions, at least one of said band portions including a nozzle wall defining in part a hot gas path through the turbine, a cover radially spaced from said nozzle wall defining a chamber therebetween and an impingement plate disposed in said chamber defining with said cover a first cavity on one side of said impingement plate for receiving a cooling medium, said impingement plate on an opposite side thereof defining with said nozzle wall a second cavity, said impingement plate having a plurality of apertures for flowing cooling medium from said first cavity into said second cavity for impingement cooling said nozzle wall, said nozzle segment including a side wall extending generally radially between said nozzle wall and said cover and including an inturned flange defining an undercut region extending along said side wall and forming part of said second cavity, said impingement plate having an edge secured to said side wall and having at least one opening therethrough for communicating cooling medium from said first cavity into said undercut region, a receptacle open on one side disposed in said at least one opening for receiving cooling medium from said first cavity and extending into said undercut region toward said side wall, said receptacle having a plurality of apertures therethrough for flowing cooling medium received through said at least one opening into said undercut region for impingement cooling a portion of said nozzle side wall. 11. A nozzle segment according to claim 10 wherein said edge of said impingement plate is inturned generally toward said cover and said receptacle projects from said inturned edge in a direction generally normal to a radial direction. 12. A nozzle segment according to claim 11 wherein said inturned edge is secured to said inturned flange. 13. A nozzle segment according to claim 10 wherein said cover is welded to said nozzle side wall along said inturned flange. 14. A nozzle segment according to claim 10 wherein said edge of said impingement plate has a plurality of openings therealong spaced one from another, and a plurality of receptacles open on one side disposed in said openings, respectively, for receiving cooling medium from said first cavity and extending into said undercut region toward said side wall, said receptacles having a plurality of apertures therethrough for flowing cooling medium received through said plurality of openings into said undercut region for impingement cooling a portion of said nozzle side wall. 15. A nozzle segment according to claim 14 wherein said edge of said impingement plate is inturned generally toward said cover and said receptacles project from said inturned edge in a direction generally normal to a radial direction. 16. A nozzle segment according to claim 15 wherein said cover is welded to said nozzle side wall along said inturned flange and lies generally radially to one side of said inturned flange, said receptacles and said nozzle side wall portion. 17. A nozzle segment according to claim 10 wherein said receptacle includes walls respectively spaced from the nozzle wall, the nozzle side wall and said inturned flange, said inturned flange and one of said receptacle walls defining a flow chamber for reducing cross-flow along the nozzle side wall in the undercut region, enabling post-impingement flow along the side wall to an area of lesser pressure. 18. A nozzle segment according to claim 10 wherein said receptacle has apertures positioned for directing flow of the cooling medium onto the nozzle side wall for impingement cooling thereof. | F01D5/187 | F01D25/12 | F05D2260/201 | F05D2240/81 | NA | NA | NA | NA | NA | NA | NA | NA | NA | NA | NA | NA | NA | NA | NA
US6296443 | Vane sector seating spring and method of retaining same | A seating spring is provided for a gas turbine engine compressor stator having a casing with a circumferential casing slot for mounting a plurality of vane sectors at outer bands thereof. The seating spring has at least one reaction tab configured to abut the casing at one side of the casing slot and a spring arm connected to the reaction tab and configured to abut a respective one of the outer bands to bias the outer band against the casing at a second side of the casing slot. A retention arm is connected to the reaction tab and engages the casing so as to be prevented from moving radially outward. The spring arm is thereby retained in contact with the outer band. | 1999 | GENERAL ELECTRIC | NEWMAN, SHAWN T. ¦ PETERS, GARY R. | 2 | HESS, ANDREW C. YOUNG, RODNEY M. | LOOK, EDWARD K. | MCALEENAN, JAMES M | 11 | 16 | What is claimed is: 1. In a gas turbine engine compressor stator including a casing with a circumferential casing slot for mounting a plurality of vane sectors at outer bands thereof, a seating spring comprising: a first reaction tab configured to abut said casing at one side of said casing slot; a spring arm connected to said first reaction tab and configured to abut a respective one of said outer bands to bias said one outer band against said casing at a second side of said casing slot; and a retention arm connected to said first reaction tab and configured to engage said casing. 2. The seating spring of claim 1 wherein said first reaction tab is configured to be received in a notch formed in said one outer band. 3. The seating spring of claim 1 further comprising a second reaction tab and a connector arm connecting said second reaction tab to said first reaction tab. 4. The seating spring of claim 3 wherein said second reaction tab is configured to abut said casing at one side of said casing slot. 5. The seating spring of claim 3 wherein said retention arm is fixedly joined to said second reaction tab. 6. The seating spring of claim 5 wherein said retention arm forms a 90 degree angle with said connector arm. 7. The seating spring of claim 1 further comprising a second spring arm connected to said first reaction tab and configured to abut a second one of said outer bands to bias said second outer band against said casing at said second side of said casing slot. 8. A gas turbine engine compressor stator comprising: a casing having a circumferential casing slot formed therein, said casing slot including forward and aft grooves extending circumferentially along said casing slot on opposite sides thereof; a plurality of vane sectors mounted in said casing slot, each one of said vane sectors including an outer band having a forward rail received within said forward groove and an aft rail received within said aft groove; and at least one seating spring including a first reaction tab configured to abut said casing at one side of said casing slot, a spring arm connected to said first reaction tab and configured to abut a respective one of said outer bands to bias said one outer band against said casing at a second side of said casing slot, and a retention arm connected to said first reaction tab and configured to engage said casing. 9. The gas turbine engine compressor stator of claim 8 wherein said forward rail has a notch formed therein and said retention arm has a distal end that is received in said notch. 10. The gas turbine engine compressor stator of claim 9 wherein said distal end is located in said forward groove. 11. The gas turbine engine compressor stator of claim 8 wherein said seating spring further includes a second reaction tab and a connector arm connecting said second reaction tab to said first reaction tab. 12. The gas turbine engine compressor stator of claim 11 wherein said second reaction tab is configured to abut said casing at one side of said casing slot. 13. The gas turbine engine compressor stator of claim 11 wherein said retention arm is fixedly joined to said second reaction tab. 14. The gas turbine engine compressor stator of claim 13 wherein said retention arm forms a 90 degree angle with said connector arm. 15. The gas turbine engine compressor stator of claim 8 wherein said seating spring further includes a second spring arm connected to said first reaction tab and configured to abut a respective a second one of said outer bands to bias said second outer band against said casing at said second side of said casing slot. 16. In a gas turbine engine compressor stator including a casing having a circumferential casing slot formed therein, said casing slot including forward and aft grooves extending circumferentially along said casing slot on opposite sides thereof, a plurality of vane sectors mounted in said casing slot, each one of said vane sectors including an outer band having a forward rail received within said forward groove and an aft rail received within said aft groove, and at least one seating spring having a spring arm for biasing a respective one of said outer bands against said casing at a second side of said casing slot, a method of retaining said spring arm in contact with said outer band, said method comprising the steps of: providing said at least one seating spring with a retention arm; and locating a distal end of said retention arm in one of said forward and aft grooves so as to prevent said retention arm from moving radially outward. 17. The method of claim 16 wherein said distal end of said retention arm is located in said forward groove. | F01D9/042 | F01D25/246 | NA | NA | NA | NA | NA | NA | NA | NA | NA | NA | NA | NA | NA | NA | NA | NA | NA
US6227798 | Turbine nozzle segment band cooling | A gas turbine engine nozzle segment includes at least two circumferentially adjacent vanes joined together along an interface between the vanes. Each of the vanes includes a hollow airfoil disposed between radially inner and outer band panels and a cooling air intake duct leading to a hollow interior of the airfoil for directing cooling air into the hollow interior. The intake duct has a duct wall protruding radially outward from the outer band panel and at least one impingement cooling hole disposed through the intake duct wall and circumferentially and radially inwardly angled. A flange portion extends circumferentially along the outer band panel and an opening in the flange portion is in fluid communication with the intake duct. The hollow airfoil, radially inner and outer band panels, intake duct wall, and flange portion are integrally formed and, preferably, integrally cast such that the vane is a single piece integrally cast vane. | 1999 | GENERAL ELECTRIC | DEMERS, DANIEL E. ¦ GLEDHILL, MARK D. ¦ CURRIN, AUREEN C. ¦ TSAI, GENE C. F. | 4 | HESS, ANDREW C. YOUNG, RODNEY M. | RYZNIC, JOHN E. | - | 24 | 29 | What is claimed is: 1. A gas turbine engine vane comprising: a hollow airfoil disposed between radially inner and outer band panels; a cooling air intake duct leading to a hollow interior of said airfoil, said intake duct having a duct wall protruding radially outward from said outer band panel; and at least one cooling air impingement means disposed through said intake duct wall for directing cooling air to impinge on said outer panel with a circumferentially and radially inwardly angled velocity. 2. A vane as claimed in claim 1 wherein said impingement means comprises an impingement cooling hole disposed through said intake duct wall and circumferentially and radially inwardly angled. 3. A vane as claimed in claim 2, further comprising a flange portion circumferentially extending along said outer band panel and an opening in said flange portion, said opening in fluid communication with said intake duct. 4. A vane as claimed in claim 3 wherein said flange portion is integral with said intake duct wall and said opening is an intake duct inlet through said flange portion into said intake duct. 5. A vane as claimed in claim 4 wherein said hollow airfoil, radially inner and outer band panels, intake duct wall, and flange portion are integrally formed. 6. A vane as claimed in claim 4 wherein said hollow airfoil, radially inner and outer band panels, intake duct wall, and flange portion are integrally cast such that said vane is a single piece integrally cast vane. 7. A vane as claimed in claim 2 wherein said intake duct includes: an intake duct inlet in fluid communication with said opening, an intake duct outlet in fluid communication with said hollow interior of said airfoil, and a bend between said intake duct inlet and intake duct outlet. 8. A vane as claimed in claim 7 wherein said intake duct changes in cross-sectional shape from a cross-sectional first shape of said intake duct inlet to a cross-sectional second shape of said intake duct outlet. 9. A vane as claimed in claim 8, further comprising a flange portion circumferentially extending along said outer band panel and an opening in said flange portion, said opening in fluid communication with said intake duct. 10. A vane as claimed in claim 9 wherein said flange portion is integral with said intake duct wall and said opening is an inlet through said flange portion into said intake duct. 11. A vane as claimed in claim 10 wherein said hollow airfoil, radially inner and outer band panels, intake duct wall, and flange portion are integrally formed. 12. A vane as claimed in claim 10 wherein said hollow airfoil, radially inner and outer band panels, intake duct wall, and flange portion are integrally cast such that said vane is a single piece integrally cast vane. 13. A gas turbine engine nozzle segment comprising: at least two circumferentially adjacent vanes joined together along an interface between said vanes, each of said vanes comprising; a hollow airfoil disposed between radially inner and outer band panels, a cooling air intake duct leading a hollow interior of said airfoil, said intake duct having a duct wall protruding radially outward from said outer band panel, a flange portion circumferentially extending along said outer band panel and an opening in said flange portion, said opening in fluid communication with said intake duct; and a first impingement cooling hole disposed through said intake duct wall of one of said at least two circumferentially adjacent vanes, said impingement cooling hole being circumferentially and radially inwardly angled. 14. A gas turbine engine nozzle segment as claimed in claim 13 wherein for each of said vanes said intake duct includes: an intake duct inlet in fluid communication with said opening, an intake duct outlet in fluid communication with said hollow interior of said airfoil, and a bend between said intake duct inlet and intake duct outlet. 15. A gas turbine engine nozzle segment as claimed in claim 14 wherein for each of said vanes said intake duct changes in cross-sectional shape from a cross-sectional first shape of said intake duct inlet to a cross-ectional second shape of said intake duct outlet. 16. A gas turbine engine nozzle segment as claimed in claim 15 wherein for each of said vanes said flange portion is integral with said intake duct wall and said opening is an inlet through said flange portion into said intake duct. 17. A gas turbine engine nozzle segment as claimed in claim 16 wherein for each of said vanes said hollow airfoil, radially inner and outer band panels, intake duct wall, and flange portion are integrally cast such that said vane is a single piece integrally cast vane. 18. A gas turbine engine nozzle segment as claimed in claim 17 wherein said circumferentially adjacent vanes are brazed together along said interface between said vanes and said first impingement cooling hole is aimed at said interface. 19. A gas turbine engine nozzle segment as claimed in claim 18 wherein said impingement cooling hole is aimed at a location at which substantially maximum heat induced stresses occur. 20. A gas turbine engine nozzle segment as claimed in claim 18 further comprising a second impingement cooling hole disposed through said intake duct wall of other of said at least two circumferentially adjacent vanes, said second impingement cooling hole being circumferentially and radially inwardly angled and aimed at said interface. | F01D5/18 | F01D9/041 | F01D25/12 | Y02T50/676 | F05D2230/21 | F05D2240/128 | F05D2260/201 | NA | NA | NA | NA | NA | NA | NA | NA | NA | NA | NA | NA
US6276897 | Cooling in gas turbines | The arrangements and the methods serve for the efficient and reliable cooling of components 210, in particular in turbomachines, even in the event of a local increase in the static pressure 234 of a hot fluid which flows over the component. In order to ensure sufficient cooling of the components 210, the distance between the cooling holes 240 is in each case selected in such a way that the cooling holes 240 in the region of increased static pressure 234 of the hot fluid are at a smaller distance from one another than in the regions of lower static pressure. A typical design of the invention is shown in FIG. 3. | 1999 | ABB ALSTOM POWER SHG | TARADA, FATHI | 1 | BURNS,DOANE,SWECKER & MATHIS,L.L.P. | VERDIER, CHRISTOPHER | - | 3 | 3 | What is claimed is: 1. A component of a turbomachine comprising: a first platform; a hot fluid flow flowing over the first platform and having a varied static pressure in at least one region of the first platform; a second platform, a component gap being arranged between the first platform and the second platform, the component gap positioned downstream of the first platform; cooling holes arranged in the first platform for feeding a cooling fluid, the cooling holes having identical cross sections and being arranged at different distances from one another; and a blade arranged downstream of the cooling holes on the second platform. 2. The component as claimed in claim 1, wherein the cooling holes in a region of increased static pressure of the fluid flow are arranged at smaller distances from one another than in a region of lower static pressure of the fluid flow. 3. The component as claimed in claim 1, wherein the cooling holes are arranged in a row relative to one another. 4. The component as claimed in claim 1, wherein the turbomachine is a gas turbine. 5. The component as claimed in claim 1, wherein the cooling holes have elliptical cross sections. 6. The component as claimed in claim 5, wherein the cooling holes have round cross sections. 7. A method of cooling components of a turbomachine, comprising the steps of: flowing a hot fluid flow over two platforms separated by a component gap, the fluid flow having an increased static pressure in at least one region; flowing a cooling fluid for cooling at least one of the platforms, the cooling fluid covering the component gap, a greater mass flow of cooling fluid being fed in the at least one region of increased static pressure of the fluid flow than in a region of lower static pressure of the fluid flow. 8. The method as claimed in claim 7, wherein the step of flowing a cooling fluid comprises flowing the cooling fluid for forming a cooling-fluid film on a top side of a platform to a platform top side through cooling holes with identical cross sections and arranged at different distances from one another. 9. The method as claimed in claim 7, wherein the step of flowing a cooling fluid comprises flowing an intensified cooling-fluid film in the region of increased static pressure compared with the region of lower static pressure of the fluid flow. 10. The method as claimed in claim 7, wherein the step of flowing a cooling fluid comprising flowing cooling fluid with a mass flow which is locally greater in the region of increased static pressure, the cooling fluid being fed to a platform top side by smaller distances between the cooling holes in the region of increased static pressure compared with the region of lower static pressure. 11. The method as claimed in claim 7, wherein the step of flowing a cooling fluid comprising blowing the cooling fluid out onto the top side of a platform through cooling holes arranged relative to one another in a row. | F01D5/186 | F01D25/12 | F05D2260/202 | F05D2240/81 | NA | NA | NA | NA | NA | NA | NA | NA | NA | NA | NA | NA | NA | NA | NA
US6261058 | Stationary blade of integrated segment construction and manufacturing method therefor | The present invention provides a stationary blade of integrated segment construction, in which a thermal barrier coating can be applied to the whole blade surface and excessive stress can be avoided in a shroud. A plate seat connector is provided at each end face portion of an inside shroud and an outside shroud attached to outside and inside ends of gas turbine stationary blade. Several stationary blades are integrated by joining the plate seat connectors of the adjacent shrouds by means of bolts and nuts to provide a stationary blade of integrated segment construction. | 1999 | MITSUBISHI HEAVY INDUSTRIES | KATAOKA, MASAHITO ¦ TERAZAKI, MASAO ¦ HASHIMOTO, YUKIHIRO | 3 | ALSTON & BIRD LLP | LOOK, EDWARD K. | MCALEENAN, JAMES M | 5 | 6 | That which is claimed: 1. A stationary blade segment for an integrated segment construction including a plurality of stationary blades for a gas turbine comprising: a blade having outer and inner ends, an outside shroud joined to the outer end, and an inside shroud joined to the inner end, each shroud having an end face portion adapted to abut an end face portion of an adjacent stationary blade segment shroud; and a plate seat connector affixed at each end face portion of the inside shroud and the outside shroud, each plate seat connector extending outwardly away from its corresponding shroud and comprising a flat seat face at an outer portion thereof, each of said plate seat connectors being adapted to receive a bolt for securing the seat face thereof in face to face contact with the seat face of an adjacent plate seat connector, the seat face of each said plate seat connector being non-contiguous with respect to the end face of the end face portion of the shroud to which said connector is affixed. 2. The stationary blade segment according to claim 1 comprising a thermal barrier coating on substantially the whole surface of the stationary blade portion of said stationary blade segment. 3. A stationary blade segment according to claim 1 wherein said seat face of said plate seat connector is coplaner with respect to the end face of the end face portion of the shroud to which said connector is affixed, and wherein said plate seat connector comprises a cavity along an exterior surface thereof positioned between said coplaner end faces of said plate seat connector and said end face of said shroud whereby said cavity isolates said coplaner faces from each other. 4. A stationary blade segment for an integrated segment construction including a plurality of stationary blades for a gas turbine comprising: a blade having outer and inner ends, an outside shroud joined to the outer end, and an inside shroud joined to the inner end, each shroud having an end face portion adapted to abut an end face portion of an adjacent stationary blade segment shroud; and a plate seat connector affixed at each end face portion of the inside shroud and the outside shroud, each plate seat connector extending outwardly away from its corresponding shroud and comprising a flat seat face at an outer portion thereof, each of said plate seat connectors being adapted to receive a bolt for securing the seat face thereof in face to face contact with the seat face of an adjacent plate seat connector, the seat face of each said plate seat connector being non-contiguous with respect to the end face of the end face portion of the shroud to which said connector is affixed, and further comprising a flexible leg connected between each said shroud and an outer portion of said plate seat connector comprising the seat face thereof. 5. A stationary blade segment for an integrated segment construction including a plurality of stationary blades for a gas turbine comprising: a blade having outer and inner ends, an outside shroud joined to the outer end, and an inside shroud joined to the inner end, each shroud having an end face portion adapted to abut an end face portion of an adjacent stationary blade segment shroud; and a plate seat connector affixed at each end face portion of the inside shroud and the outside shroud, each plate seat connector extending outwardly away from its corresponding shroud and comprising a flat seat face at an outer portion thereof, each of said plate seat connectors being adapted to receive a bolt for securing the seat face thereof in face to face contact with the seat face of an adjacent plate seat connector, the seat face of each said plate seat connector being non-contiguous with respect to the end face of the end face portion of the shroud to which said connector is affixed, and further comprising a flexible leg connected between each said shroud and an outer portion of said plate seat connector comprising the seat face thereof, wherein said flexible connecting leg has a thickness, in a direction transverse to said seat face, which is less than the dimension of said plate face connector in the same direction in said outer portion thereof. 6. The stationary blade segment according to claim 1 wherein said plate seat connector has a width in a direction across said seat face thereof which is substantially less than the width of said shroud in the same direction. 7. A stationary blade segment for an integrated segment construction including a plurality of stationary blades for a gas turbine comprising: a blade having outer and inner ends, an outside shroud joined to the outer end, and an inside shroud joined to the inner end, each shroud having an end face portion adapted to abut an end face portion of an adjacent stationary blade segment shroud; a plate seat connector affixed at each end face portion of the inside shroud and the outside shroud, each plate seat connector extending outwardly away from its corresponding shroud and comprising a flat seat face at an outer portion thereof, each of said plate seat connectors being adapted to receive a bolt for securing the seat face thereof in face to face contact with the face of an adjacent plate seat connector, the seat face of each said plate seat connector being non-contiguous with respect to the end face of the end face portion of the corresponding shroud; and each of said plate seat connectors including a flexible leg connected between said shroud and said outer portion of said connector including said seat face. 8. The stationary blade segment according to claim 7 comprising a thermal barrier coating on substantially the whole surface of the stationary blade portion of said stationary blade segment. 9. The stationary blade segment according to claim 7 wherein said flexible connecting leg has a thickness, in a direction transverse to said seat face, which is less than the dimension of said plate face connector in the same direction in said outer portion thereof. 10. The stationary blade segment according to claim 7 wherein said plate seat connector has a width in a direction across said seat face thereof which is substantially less than the width of said shroud in the same direction. 11. A manufacturing process for manufacturing an integrated segment construction including a plurality of stationary blades comprising the steps: applying a thermal barrier coating to each blade of a plurality of stationary blade segments, each of said segments having an outside shroud and an inside shroud connected to outer and inner ends of one of said stationary blades, each shroud having an end face portion adapted to abut an end face portion of an adjacent stationary blade segment shroud; and joining the stationary blade segments into an integrated segment construction by bolting together corresponding plate seat connectors, each of said plate seat connectors being affixed to and extending outwardly away from an end face portion of one of said shrouds, each of said plate seat connectors including a seat face which is non-contiguous with respect to the end face of the end face portion of the shroud to which said connector is affixed. | F01D5/288 | F01D9/041 | F01D9/042 | F05D2260/30 | F05D2300/611 | F05D2230/00 | F05D2240/12 | F05D2230/90 | NA | NA | NA | NA | NA | NA | NA | NA | NA | NA | NA
US6290463 | Slotted impingement cooling of airfoil leading edge | A coolable gas turbine engine airfoil for a gas turbine engine suitable for a blade or vane includes an outer airfoil wall with pressure and suction sides extending chordwise between leading and trailing edges of the airfoil, a leading edge cooling plenum formed between a forward most span rib and the outer wall along the leading edge of the airfoil, and a cooling air channel within the airfoil bounded in part by the forward most rib. A slotted cooling air impingement element is disposed in the span rib for impinging cooling air from the channel on an interior surface of the outer airfoil wall along the leading edge of the airfoil. One embodiment of the slotted cooling air impingement element is a single longitudinally extending slot extending along almost an entire length of the forward most rib and the longitudinally slot preferably includes longitudinally spaced apart rounded ends. In another embodiment of the airfoil, the slotted cooling air impingement element is includes two or more closely spaced apart longitudinally extending slots extending along almost an entire length of the forward most rib and each of the longitudinally extending slots preferably has longitudinally spaced apart rounded ends | 1999 | GENERAL ELECTRIC | FARGHER, DAVID G. W. ¦ LEE, CHING-PANG | 2 | HESS, ANDREW C. YOUNG, RODNEY M. | VERDIER, CHRISTOPHER | - | 2 | 12 | We claim: 1. A coolable gas turbine engine airfoil, said airfoil comprising: an outer airfoil wall with pressure and suction sides extending chordwise between leading and trailing edges of said airfoil, a cooling plenum formed between a span rib and said outer wall and extending along at least one of said leading and trailing edges, leading edge shower head cooling holes extending through said leading edge to said plenum, a cooling air channel within said airfoil bounded in part by said span rib, a slotted cooling air impingement means in said span rib for impinging cooling air from said channel on an interior surface of said outer airfoil wall along said one of said leading and trailing edges, said slotted cooling air impingement means comprising two or more closely spaced apart longitudinally extending slots extending along almost an entire length of said span rib wherein said slots have slot lengths that are at least about an order of magnitude larger than slot widths of said slots and said slot widths being constant along said slot lengths. 2. An airfoil as claimed in claim 1 wherein each of said longitudinally extending slots has longitudinally spaced apart rounded ends. 3. A coolable gas turbine engine airfoil, said airfoil comprising: an outer airfoil wall with pressure and suction sides extending chordwise between leading and trailing edges of said airfoil, a leading edge cooling plenum formed between a forwardmost span rib and said outer wall along said leading edge of said airfoil, leading edge shower head cooling holes extending through said leading edge to said plenum, a cooling air channel within said airfoil bounded in part by said forwardmost rib, a slotted cooling air impingement means in said span rib for impinging cooling air from said channel on an interior surface of said outer airfoil wall along said leading edge of said airfoil, and said slotted cooling air impingement means comprising two or more closely spaced apart longitudinally extending slots extending along almost an entire length of said forwardmost rib wherein said slots have slot lengths that are at least about an order of magnitude larger than slot widths of said slots and said slot widths being constant along said slot lengths. 4. An airfoil as claimed in claim 3 wherein each of said longitudinally extending slots has longitudinally spaced apart rounded ends. 5. A coolable gas turbine engine turbine blade comprising: a coolable airfoil extending longitudinally outwardly from a platform of said blade to an outer airfoil tip; a root extending longitudinally inwardly from said platform; said airfoil comprising: an outer airfoil wall with pressure and suction sides extending chordwise between leading and trailing edges of said airfoil, a leading edge cooling plenum formed between a forwardmost span rib and said outer wall along said leading edge of said airfoil, leading edge shower head cooling holes extending through said leading edge to said leading edge plenum. a cooling air channel within said airfoil bounded in part by said forwardmost span rib, a first slotted cooling air impingement means in said forwardmost span rib for impinging cooling air from said channel on a forward interior surface of said outer airfoil wall along said leading edge of said airfoil, and said first slotted cooling air impingement means comprising two or more closely spaced apart longitudinally extending first slots extending along almost an entire length of said forwardmost span rib wherein said first slots have first slot lengths that are at least about an order of magnitude larger than first slot widths of said first slots and said first slot widths being constant along said first slot lengths. 6. A blade as claimed in claim 5 wherein each of said longitudinally extending first slots has longitudinally spaced apart rounded ends. 7. A blade as claimed in claim 5 wherein said coolable airfoil further comprises; a trailing edge cooling plenum formed between an aftwardmost span rib and said outer wall along said trailing edge of said airfoil, trailing edge cooling holes extending through said trailing edge to said trailing edge cooling plenum, an aft cooling air channel within said airfoil bounded in part by said aftwardmost rib, a second slotted cooling air impingement means in said aftwardmost span rib for impinging cooling air from said channel on an aft interior surface of said outer airfoil wall along said trailing edge of said airfoil, and wherein said second slotted cooling air impingement means includes at least one longitudinally extending narrow second slot having a second slot length that is at least about an order of magnitude larger than a second slot width of said narrow second slot and said second slot width being constant along said second slot length. 8. A blade as claimed in claim 7 wherein said second slotted cooling air impingement means comprises a single one of said longitudinally extending slot extending along almost an entire length of each of said forward and aftwardmost span ribs. 9. A blade as claimed in claim 8 wherein said single longitudinally extending slot has longitudinally spaced apart rounded ends. 10. A blade as claimed in claim 7 wherein said second slotted cooling air impingement means comprises two or more closely spaced apart longitudinally extending second slots extending along almost an entire length of said aftwardmost span rib wherein said second slots have second slot lengths that are at least about an order of magnitude larger than second slot widths of said second slots and said second slot widths being constant along said second slot lengths. 11. A blade as claimed in claim 10 wherein each of said longitudinally extending slots has longitudinally spaced apart rounded ends. | F01D5/187 | F05D2260/201 | Y02T50/676 | NA | NA | NA | NA | NA | NA | NA | NA | NA | NA | NA | NA | NA | NA | NA | NA
US6210108 | Method for making an article portion subject to tensile stress and stress relieved article | A wall first portion of an article is provided with reduced tensile stress, of an amount less than that which can result in cracking of the wall, with an elongated opening through the wall first portion. The opening separates areas of a wall first portion and extends generally toward a wall second portion under a lower or different stress. | 1999 | GENERAL ELECTRIC | EBACHER, SUSAN E. | 1 | HESS, ANDREW C. HERKAMP, NATHAN D. | LOOK, EDWARD K. | MCDOWELL, LIAM | 0 | 4 | What is claimed is: 1. In a method for making a wall of an article, the wall including a location identified in a wall first portion subject during operation to tensile stress that can result in cracking of the wall first portion, and a wall second portion subject during operation to a stress less than that which will result in cracking of the wall second portion, the wall including a wall fluid flowpath surface and a wall non-flowpath surface; comprising removing material from the location in the wall first portion to provide an elongated opening at the location through the wall first portion extending in the wall first portion generally toward the wall second portion; and, disposing a fluid seal over the opening on the wall non-flowpath surface. 2. The method of claim 1 for making a gas turbine engine article including a wall in the form of a band member in which: the wall includes a wall gas flowpath surface and a wall non-flowpath surface; and, a gas seal is disposed over the opening on the wall non-flowpath surface. 3. The method of claim 1 for repairing a crack in the wall first portion of the article, comprising; removing material from the wall first portion from about the crack to provide the elongated opening through the wall first portion replacing the crack; and, disposing a fluid seal over the opening on the wall non-flowpath surface. 4. An article including a wall comprising a wall first portion subject during operation to tensile stress that can result in cracking of the wall first portion, and a wall second portion subject during operation to a stress less than that which will result in cracking of the wall second portion, the wall including a wall fluid flowpath surface and a wall non-flowpath surface; wherein: the wall first portion includes an elongated opening through the first wall portion and extending in the wall first portion generally toward the wall second portion, the elongated opening reducing the tensile stress in the wall first portion; and, a fluid seal is disposed over the elongated opening on the wall non-flowpath surface. 5. The article of claim 4 in the form of a gas turbine engine component including a band as the wall, in which: the band includes a band gas flowpath surface and a band non-flowpath surface; and, a gas seal is disposed over the elongated opening on the band non-flowpath surface. 6. The article of claim 5 in the form of a gas turbine engine turbine nozzle segment including a plurality of vanes carried between inner and outer bands, at least one of the bands including the elongated opening there through. | B23P6/002 | B23P6/045 | F01D5/005 | F01D25/24 | F01D9/04 | Y10T29/49318 | Y10S83/917 | Y10T29/49734 | NA | NA | NA | NA | NA | NA | NA | NA | NA | NA | NA
US6241467 | Stator vane for a rotary machine | A coolable stator vane 46 having a platform 48, 54 having internal cooling for the platform is disclosed. Various construction details are developed for cooling the interior of the platform in the trailing edge region 126, 146 of the platform. In one particular embodiment, the platform has a two-pass passage 168 in flow communication with the exterior of the platform, the rearmost pass 170 discharging more than half the cooling fluid entering the two pass passage. | 1999 | UNITED TECHNOLOGIES CORPORATION | ZELESKY, MARK F. ¦ STEUBER, GARY D. ¦ KANE, DANIEL E. ¦ MERRY, BRIAN | 4 | FLEISEHHAUER, GENE D. | VERDIER, CHRISTOPHER | - | 5 | 10 | We claim: 1. A coolable stator vane for a rotary machine having an axis A and a flowpath for working medium gases, the stator vane being adapted to be in flow communication with a supply plenum for a cooling fluid, the stator vane having an airfoil extending radially outwardly into the working medium flowpath, the airfoil having a leading edge, a trailing edge and flow directing surfaces which extend between the edges and which include a suction surface and a pressure surface, the stator vane having a rearmost rail adjacent the trailing edge which adapts the stator vane to engage a support, and further having structure which bounds the working medium flowpath, which comprises: a platform having a gas path surface for bounding the flowpath which has a leading edge and a trailing edge which is spaced axially from the leading edge of the platform, a suction side and a pressure side which is spaced laterally from the suction side, a leading edge region forward of the airfoil, a midchord region from which the airfoil extends, and a trailing edge region extending rearwardly from the rearmost rail of the stator vane, a first wall in said trailing edge region which extends laterally between the sides, the first wall having an opening which adapts the platform to be in flow communication with said plenum, a second wall adjacent the trailing edge of the platform which extends laterally between the sides and which is spaced axially from the first wall leaving a cavity for cooling fluid therebetween, a pressure side wall which extends adjacent the pressure side of the vane platform from the first wall to the second wall to bound the cavity, a suction side wall which extends adjacent the suction side of the vane platform from the first wall to the second wall to bound the cavity and a rib which extends laterally from the pressure side wall toward the suction side wall and which is spaced axially from the first wall and the second wall to form a serpentine passage in the cavity for cooling fluid, the passage having a first pass and a second pass, the rib being spaced axially from the first wall and laterally from the suction side wall leaving a first turn region therebetween; and, a plurality of exit conduits which are adapted to duct the cooling fluid from the passage to the exterior of the platform, the plurality of exit conduits including at least one film cooling conduit in flow communication with the gas path surface of the platform and at least one trailing edge conduit which extends between the serpentine passage and the trailing edge of the platform; wherein the rib and the walls cooperate to form the serpentine passage having said two passes and legs disposed in serial fashion with respect to each other for sequentially receiving the flow of cooling fluid as the flow moves through the serpentine passage, the second pass adjacent the trailing edge of the platform receiving cooling fluid which has been heated during the first pass through an upstream portion of the trailing edge region of the platform; wherein a portion of the passage upstream of the rearmost pass is in flow communication with the surface of the platform through at least one film cooling conduit having a total cross sectional flow area Apfc and an associated flow characteristic Cpfc under operative conditions; wherein the rearmost pass is in flow communication with the platform surface through at least one film cooling conduit having a total cross sectional area Arfc and an associated flow characteristic Crfc under said operative conditions and is in flow communication with the trailing edge of the platform through at least one trailing edge conduit having a total cross sectional flow area Arte and an associated flow characteristic Crte for discharging cooling fluid entering the rearmost pass at the trailing edge of the platform; and, wherein the areas and associated flow characteristics are established such that more than sixty percent of the cooling fluid entering the serpentine passage is flowed from the rearmost leg to the exterior of the platform for cooling adjacent turbine structure and providing film cooling to the trailing edge of the platform such that less than forty percent of the cooling fluid entering the serpentine passage is injected upstream of the rearmost leg into the flowpath for working medium gases under an operative condition of the engine and wherein the turn region is located at a location adjacent the suction side wall of the platform to increase convective cooling at this location. 2. The coolable stator vane as claimed in claim 1 wherein the suction side and the pressure side are spaced apart by a width Wpl as measured along a line parallel to the trailing edge of the platform, and wherein the serpentine passage has a width Wpa as measured perpendicular to the centerline of the serpentine passage which is in a range of ten percent to fifteen percent of the width Wpl of the platform (0.1 Wpl.ltoreq.Wpa.ltoreq.0.15 Wpl), and has a length L as measured along the centerline of the passage which is less than or equal to one and one half the width of the platform Wpl (L.ltoreq.1.5 Wpl). 3. The coolable stator vane as claimed in claim 1 wherein the first turn region sequentially connects the first pass to the second pass such that the passage turns through angles whose summation is greater than one hundred and eighty degrees to provide convective heat transfer in said turn region. 4. The coolable stator vane as claimed in claim 3 wherein the rib has a projection in the first turn region which is angled toward the first wall and the direction of the on-coming flow under said operative conditions to turn the passage through an acute angle, the turn region thereafter having a turn of one hundred and eighty degrees, the projection on the rib providing heat transfer from the platform to the cooling fluid as the flow turbulently interacts with the projection which is inclined toward the oncoming flow for diverting the flow into the first turn region. 5. The coolable stator vane as claimed in claim 4 wherein the projection has a wall parallel to part of the suction side wall, the wall on the projection extending substantially parallel to the suction side of the airfoil and parallel to said part of the suction side wall for directing flow in the passage against the second wall adjacent the trailing edge at a location adjacent the suction side of the platform. 6. The coolable stator vane as claimed in claim 5 wherein the walls and the rib form said legs which includes a first leg between the rib and the first wall, a second leg between the projection of the rib and the suction side wall, and a rear leg between the rib and the second wall, the first leg being disposed at an angle to the downstream adjacent second leg, the rear leg being the rearmost leg of the passage and disposed at an angle to the upstream adjacent leg forming a second turn region and extending laterally across over half the width Wpl of the platform as measured parallel to the trailing edge of the platform, and further includes a fourth leg adjacent to the opening of the passage, the fourth leg being adjacent the pressure side wall of the platform and extending substantially parallel to the pressure side wall of the platform. 7. The coolable stator vane as claimed in claim 1 wherein the rear pass is decreasingly tapered in width as the rear pass extends laterally toward the pressure side of the platform. 8. The coolable stator vane as claimed in claim 6 wherein the passage has a third turn region which sequentially connects the fourth leg and the adjacent upstream leg such that the passage turns through angles whose summation is greater than ninety degrees. 9. The coolable stator vane as claimed in claim 1 wherein the rib has a projection in the first turn region which is angled toward the first wall and the direction of the on-coming flow under said operative conditions to turn the passage through an acute angle, the turn region thereafter having an additional turn of one hundred and eighty degrees, the projection on the rib providing heat transfer from the platform to the cooling fluid as the flow turbulently interacts with the projection which is inclined toward the oncoming flow for diverting the flow into the first turn region. 10. The coolable stator vane as claimed in claim 9 wherein the projection has a wall parallel to the suction side wall which extends substantially parallel to the suction side of the airfoil and parallel to part of the suction side wall for directing flow in the passage against the second wall adjacent the trailing edge at a location adjacent the suction side of the platform. 11. The coolable stator vane as claimed in claim 1 wherein the cross sectional flow areas Apfc, Arfc and Arte of the conduits each lie in a range of about four to ten percent of the cross sectional flow area Arpa of the rear leg at a location adjacent the exit conduit of the rear leg that is first reached by the flow of cooling fluid. 12. The coolable stator vane as claimed in claim 11 wherein the summation of the cross-sectional areas Apfc, Arfc and Arte of the conduits is less than twenty five of percent the cross sectional flow Arpa of the last leg such that the rear leg receives more than sixty percent of the cooling flow entering the serpentine passage for providing film cooling to the downstream platforms of the adjacent rotor blades and wherein less than fifty percent of the cooling fluid entering the serpentine passage is injected upstream of the rear pass into the flowpath for working medium gases under at least one operative condition. 13. The coolable stator vane as claimed in claim 1 wherein the flow characteristics are established such that less than about thirty percent of the flow in the passage is discharged through the film cooling conduits upstream of the rearmost pass in the platform and more than about seventy percent of the flow is discharged through exit conduits in the rearmost pass in the platform under at least one operative condition. 14. The coolable stator vane as claimed in claim 13 wherein about twenty five percent of the flow in the passage is discharged through the film cooling conduits upstream of the rearmost pass in the platform and about seventy five percent of the flow is discharged through exit conduits in the rearmost pass in the platform under at least one operative condition. 15. The coolable stator vane as claimed in claim 13 wherein the flow discharged through the trailing edge conduits is in a range of about forty to sixty percent of the flow entering the rearmost pass and wherein the flow discharged through the film cooling conduits in the trailing edge region is in a range of about forty to sixty percent of the flow entering the rearmost pass in the platform. 16. The coolable stator vane as claimed in claim 13 wherein the flow discharged through the trailing edge conduits for the rearmost pass is greater than the flow discharged through the film cooling conduits for the rearmost pass. 17. A coolable stator vane for a rotary machine having an axis A and a flowpath for working medium gases, the stator vane being adapted to be in flow communication with a supply plenum for a cooling fluid, the stator vane having an airfoil extending radially outwardly into the working medium flowpath, the airfoil having a leading edge, a trailing edge and flow directing surfaces which extend between the edges and which include a suction surface and a pressure surface, the stator vane having a rearmost rail adjacent the trailing edge which adapts the stator vane to engage a support, and further having structure which bounds the working medium flowpath, which comprises: a platform having a gas path surface for bounding the flowpath which has a leading edge and a trailing edge which is spaced axially from the leading edge of the platform by a length Cr as measured in the axial direction perpendicular to the trailing edge of the platform, a suction side and a pressure side which is spaced laterally from the suction side by a width Wpl as measured along a line parallel to the trailing edge of the platform, each side extending from the leading edge to the trailing edge of the platform, a leading edge region forward of the airfoil, a midchord region from which the airfoil extends, and a trailing edge region extending rearwardly from the rearmost rail of the stator vane, a first wall in said trailing edge region which extends laterally between the sides, the first wall having an opening which adapts the platform to be in flow communication with said plenum, a second wall adjacent the trailing edge of the platform which extends laterally between the sides and which is spaced axially from the first wall leaving a cavity for cooling fluid therebetween, a pressure side wall which extends from the first wall to the second wall to bound the cavity, a suction side wall which extends substantially parallel to the suction side of the vane platform from the first wall to the second wall to bound the cavity and a single rib which extends laterally from the pressure side wall toward the suction side wall and which is spaced axially from the first wall and the second wall to form a serpentine passage in the cavity for cooling fluid, the passage having a length L as measured along the centerline of the passage which is less than or equal to one and one fourth the width of the platform Wpl (L.ltoreq.1.25 Wpl) and which has a width Wpa as measured perpendicular to the centerline of the passage which is in a range of ten percent to fifteen percent of the width Wpl of the platform (0.1 Wpl.ltoreq.Wpa.ltoreq.0.15 Wpl), the rib being spaced axially from the first wall and laterally from the suction side wall leaving a first turn region therebetween, the rib having a projection which is angled toward the first wall and the direction of the on-coming flow under operative conditions to turn the passage through an acute angle, the turn region thereafter having an additional turn of one hundred and eighty degrees, the projection having a wall parallel to part of the suction side wall which extends substantially parallel to part of the suction side of the airfoil and parallel to the suction side wall for directing flow in the serpentine passage against the second wall adjacent the trailing edge of the platform at a location adjacent the suction side of the platform; a plurality of exit conduits which are adapted to flow the cooling fluid from the serpentine passage to the exterior of the platform, the plurality of exit conduits including at least one film cooling conduit in flow communication with the gas path surface of the platform and at least one trailing edge conduit which extends between the serpentine passage and the trailing edge of the platform; wherein the rib and the remaining walls cooperate to form the serpentine passage having said two passes and a plurality of legs disposed in serial fashion with respect to each other for sequentially receiving the flow of cooling fluid as the flow moves through the serpentine passage, the second pass receiving cooling fluid which has been heated during the first pass in the trailing edge region of the platform, wherein the plurality of legs includes a first leg between the rib and the first wall, a second leg between the projection of the rib and the suction side wall, and a rear leg between the rib and the second wall, the first leg being disposed at an angle to the downstream adjacent second leg, the rear leg being the rearmost leg of the passage and disposed at an angle to the second leg leaving a second turn region therebetween, the second passage extending laterally across over half the width Wpl of the platform as measured parallel to the trailing edge of the platform, and further includes a fourth leg adjacent to the opening of the serpentine passage, the fourth leg being adjacent the pressure side wall of the platform and extending substantially parallel to the pressure side wall of the platform; wherein the first turn region sequentially connects the first leg to the second leg such that the passage turns through angles whose summation is greater than one hundred and eighty degrees to provide heat transfer in said turn region, the projection on the rib further providing heat transfer from the platform to the cooling fluid as the flow turbulently interacts with the projection which is inclined toward the oncoming flow for diverting the flow into the first turn region; wherein the serpentine passage has a third turn region which sequentially connects the fourth leg and the adjacent upstream leg such that the passage turns through angles whose summation is greater than ninety degrees; wherein a portion of the serpentine passage upstream of the rearmost leg is in flow communication with the surface of the platform through at least one film cooling conduit having a total cross sectional flow area Apfc and an associated flow characteristic Cpfc under operative conditions; wherein the rear leg is in flow communication with the platform surface through at least one film cooling conduit having a total cross sectional area Arfc and an associated flow characteristic Crfc under said operative conditions and is in flow communication with the trailing edge of the platform through at least one trailing edge conduit having a total cross sectional flow area Arte and an associated flow characteristic Crte for discharging cooling fluid entering the rear leg at the trailing edge of the platform and wherein the cross sectional flow areas Apfc, Arfc and Arte of the conduits each lie in a range of about four to ten percent of the cross sectional flow Arpa of the rear leg at a location adjacent the first exit conduit of the rear leg; and wherein the summation of the cross-sectional areas Apfc, Arfc and Arte of the conduits is less than twenty five of percent the cross sectional flow Arpa of the last leg such that the rear leg receives more than fifty percent of the cooling fluid entering the serpentine passage for providing film cooling to the downstream platforms of the adjacent rotor blades and wherein less than fifty percent of the cooling fluid entering the serpentine passage is injected upstream of the rear leg into the flowpath for working medium gases under said operative conditions. 18. The stator vane having a passage according to claim 17 wherein the serpentine passage has less than four film cooling holes upsteam of the rear leg. 19. The stator vane having a passage according to claim 18 wherein said film cooling holes upstream of the rear leg are in flow communication with the first turn region. 20. The stator vane having a passage according to claim 18 wherein said rear leg has at least four film cooling holes in flow communication with the rear leg. 21. The stator vane having a passage according to claim 18 wherein said rear leg has at least four trailing edge cooling holes in flow communication with the rear leg. | F01D5/187 | F01D9/04 | F05B2240/801 | Y02T50/673 | Y02T50/676 | F05D2240/81 | NA | NA | NA | NA | NA | NA | NA | NA | NA | NA | NA | NA | NA
US6406254 | Cooling circuit for steam and air-cooled turbine nozzle stage | The turbine vane segment includes inner and outer walls with a vane extending therebetween. The vane includes leading and trailing edge cavities and intermediate cavities. An impingement plate is spaced from the outer wall to impingement-cool the outer wall. Post-impingement cooling air flows through holes in the outer wall to form a thin air-cooling film along the outer wall. Cooling air is supplied an insert sleeve with openings in the leading edge cavity for impingement-cooling the leading edge. Holes through the leading edge afford thin-film cooling about the leading edge. Cooling air is provided the trailing edge cavity and passes through holes in the side walls of the vane for thin-film cooling of the trailing edge. Steam flows through a pair of intermediate cavities for impingement-cooling of the side walls. Post-impingement steam flows to the inner wall for impingement-cooling of the inner wall and returns the post-impingement cooling steam through inserts in other intermediate cavities for impingement-cooling the side walls of the vane. | 1999 | ITZEL GARY MICHAEL ¦ YU YUFENG | ITZEL, GARY MICHAEL ¦ YU, YUFENG | 2 | NIXON & VANDERHYE | LOOK, EDWARD K. | NGUYEN, NINH | 5 | 5 | What is claimed is: 1. A turbine vane segment comprising: inner and outer walls spaced from one another; a vane extending between said inner and outer walls and having leading and trailing edges, said vane including a plurality of discrete cavities between the leading and trailing edges and extending lengthwise of said vane for flowing cooling mediums; an impingement plate having openings therethrough and spaced outwardly of said outer wall defining a chamber with said outer wall for receiving cooling air through said impingement plate openings for impingement-cooling the outer wall; said outer wall having a plurality of holes for flowing post-impingement air from said chamber holes therethrough for film-cooling the outer wall along a hot gas path of the turbine; and a pair of said cavities comprising cavities adjacent said leading edge and said trailing edge, respectively, for flowing cooling air to cool respective leading and trailing edges; at least two of said plurality of cavities disposed between said leading and trailing edge cavities and having insert sleeves therein, said sleeves extending substantially between said inner and outer walls and having openings therethrough, said inner wall including a plenum and said two cavities lying in communication with one another through said plenum; said outer wall having an inlet for flowing steam into one of said two cavities and an outlet for flowing spent cooling steam from another of said two cavities, the steam in said two cavities flowing through said openings in said insert sleeves for impingement-cooling side walls of said vane. 2. A segment according to claim 1 wherein said leading edge cavity includes an air inlet, said leading edge having a plurality of holes for flowing cooling air from said leading edge cavity through said holes for film-cooling external surfaces of the leading edge of said vane. 3. A segment according to claim 2 wherein said holes are angled relative to the length of said vane. 4. A segment according to claim 2 including an insert sleeve within said leading edge cavity spaced from interior wall surfaces of said leading edge and in communication with said air inlet, said insert sleeve having a plurality of openings therethrough for flowing air received from said leading edge cavity inlet through said sleeve openings into the space between said sleeve and said interior wall surfaces for impingement-cooling said interior wall surfaces of said leading edge prior to flowing cooling air through the holes of said leading edge for film-cooling the exterior surfaces of the leading edge of the vane. 5. A segment according to claim 1 including an air inlet to said trailing edge cavity for flowing cooling air into said trailing edge cavity, said trailing edge having a plurality of holes spaced from one another along the length of the trailing edge in communication with the air in said trailing edge cavity for film-cooling exterior trailing edge surfaces of said vane. 6. A segment according to claim 5 wherein said trailing edge has a tip along the length of said vane, and a plurality of holes spaced one from the other along said tip in communication with the air in said trailing edge cavity for cooling the trailing edge tip and flow directly into a hot gas path of the turbine. 7. A segment according to claim 1 wherein said plenum in said inner wall comprises first and second chambers on opposite sides of an impingement plate in said plenum having a plurality of openings therethrough, said one cavity lying in communication with said first chamber for flowing steam through said impingement plate openings into said second chamber for impingement-cooling of said inner wall, said another cavity lying in communication with said second chamber for returning spent impingement-cooling steam through said another cavity to said outlet. 8. A segment according to claim 1 wherein said plenum includes a chamber for receiving air from said leading edge cavity, an impingement plate having openings therethrough in said plenum for flowing cooling air supplied to said chamber through said openings to impingement-cool said inner wall. 9. A segment according to claim 8 wherein said inner wall has a plurality of holes therethrough for flowing post-impingement cooling air from said plenum through said holes to film-cool the inner wall along said hot gas path. 10. A segment according to claim 1 wherein said leading edge cavity includes an air inlet, said leading edge having a plurality of holes for flowing cooling air from said leading edge cavity through said holes for film-cooling external surfaces of the leading edge of said vane, an air inlet to said trailing edge cavity for flowing cooling air into said trailing edge cavity, said trailing edge having a plurality of holes spaced from one another along the length of the trailing edge in communication with the air in said trailing edge cavity for film-cooling exterior trailing edge surfaces of said vane, said trailing edge cavity including turbulators for inducing turbulent flow in said trailing edge cavity. 11. A turbine vane segment comprising: inner and outer walls spaced from one another; a vane extending between said inner and outer walls and having leading and trailing edges, said vane including a plurality of discrete cavities between the leading and trailing edges and extending lengthwise of said vane for flowing cooling mediums; a pair of said cavities comprising cavities adjacent said leading edge and said trailing edge, respectively, for flowing cooling air to cool respective leading and trailing edges; at least two of said plurality of cavities disposed between said leading and trailing edge cavities and having insert sleeves therein, said sleeves extending substantially between said inner and outer walls and having openings therethrough, said inner wall including a plenum and said two cavities lying in communication with one another through said plenum; said outer wall having an inlet for flowing steam into one of said two cavities and an outlet for flowing spent cooling steam from another of said two cavities, the steam in said two cavities flowing through said openings in said insert sleeves for impingement-cooling side walls of said vane; said leading edge cavity including an air inlet, said leading edge having a plurality of holes for flowing cooling air from said leading edge cavity through said holes for film-cooling external surfaces of the leading edge of said vane; said holes being angled relative to the length of said vane. 12. A turbine vane segment comprising: inner and outer walls spaced from one another; a vane extending between said inner and outer walls and having leading and trailing edges, said vane including a plurality of discrete cavities between the leading and trailing edges and extending lengthwise of said vane for flowing cooling mediums; a pair of said cavities comprising cavities adjacent said leading edge and said trailing edge, respectively, for flowing cooling air to cool respective leading and trailing edges; at least two of said plurality of cavities disposed between said leading and trailing edge cavities and having insert sleeves therein, said sleeves extending substantially between said inner and outer walls and having openings therethrough, said inner wall including a plenum and said two cavities lying in communication with one another through said plenum; said outer wall having an inlet for flowing steam into one of said two cavities and an outlet for flowing spent cooling steam from another of said two cavities, the steam in said two cavities flowing through said openings in said insert sleeves for impingement-cooling side walls of said vane; said leading edge cavity including an air inlet, said leading edge having a plurality of holes for flowing cooling air from said leading edge cavity through said holes for film-cooling external surfaces of the leading edge of said vane; said plenum in said inner wall comprising first and second chambers on opposite sides of an impingement plate in said plenum having a plurality of openings therethrough, said one cavity lying in communication with said first chamber for flowing steam through said impingement plate openings into said second chamber for impingement-cooling of said inner wall, said another cavity lying in communication with said second chamber for returning spent impingement-cooling steam through said another cavity to said outlet. 13. A turbine vane segment comprising: inner and outer walls spaced from one another; a vane extending between said inner and outer walls and having leading and trailing edges, said vane including a plurality of discrete cavities between the leading and trailing edges and extending lengthwise of said vane for flowing cooling mediums; a pair of said cavities comprising cavities adjacent said leading edge and said trailing edge, respectively, for flowing cooling air to cool respective leading and trailing edges; at least two of said plurality of cavities disposed between said leading and trailing edge cavities and having insert sleeves therein, said sleeves extending substantially between said inner and outer walls and having openings therethrough, said inner wall including a plenum and said two cavities lying in communication with one another through said plenum; said outer wall having an inlet for flowing steam into one of said two cavities and an outlet for flowing spent cooling steam from another of said two cavities, the steam in said two cavities flowing through said openings in said insert sleeves for impingement-cooling side walls of said vane; said leading edge cavity including an air inlet, said leading edge having a plurality of holes for flowing cooling air from said leading edge cavity through said holes for film-cooling external surfaces of the leading edge of said vane; said plenum including a chamber for receiving air from said leading edge cavity, an impingement plate having openings therethrough in said plenum for flowing cooling air supplied to said chamber through said openings to impingement-cool said inner wall. 14. A segment according to claim 13 wherein said inner wall has a plurality of holes therethrough for flowing post-impingement cooling air from said plenum through said holes to film-cool the inner wall along said hot gas path. 15. A turbine vane segment comprising: inner and outer walls spaced from one another; a vane extending between said inner and outer walls and having leading and trailing edges, said vane including a plurality of discrete cavities between the leading and trailing edges and extending lengthwise of said vane for flowing cooling mediums; an impingement plate having openings therethrough and spaced outwardly of said outer wall defining a chamber with said outer wall for receiving cooling air through said impingement plate openings for impingement-cooling the outer wall; a pair of said cavities comprising cavities adjacent said leading edge and said trailing edge, respectively, for flowing cooling air to cool respective leading and trailing edges; said leading edge cavity including an air inlet, said leading edge cavity having a plurality of holes for flowing cooling air from said leading edge cavity through said holes for film-cooling external surfaces of the leading edge of said vane; at least two of said plurality of cavities disposed between said leading and trailing edge cavities and having insert sleeves therein, said sleeves extending substantially between said inner and outer walls and having openings therethrough, said inner wall including a plenum and said two cavities lying in communication with one another through said plenum; said outer wall having an inlet for flowing steam into one of said two cavities and an outlet for flowing spent cooling steam from another of said two cavities, the steam in said two cavities flowing through said openings in said insert sleeves for impingement-cooling side walls of said vane. 16. A segment according to claim 15 wherein said plenum includes a chamber for receiving air from said leading edge cavity, an impingement plate having openings therethrough in said plenum for flowing cooling air supplied to said chamber through said openings to impingement-cool said inner wall. 17. A segment according to claim 16 wherein said inner wall has a plurality of holes therethrough for flowing post-impingement cooling air from said plenum through said holes to film-cool the inner wall along said hot gas path. 18. A turbine vane segment comprising: inner and outer walls spaced from one another; a vane extending between said inner and outer walls and having leading and trailing edges, said vane including a plurality of discrete cavities between the leading and trailing edges and extending lengthwise of said vane for flowing cooling mediums; an impingement plate having openings therethrough and spaced outwardly of said outer wall defining a chamber with said outer wall for receiving cooling air through said impingement plate openings for impingement-cooling the outer wall; a pair of said cavities comprising cavities adjacent said leading edge and said trailing edge, respectively, for flowing cooling air to cool respective leading and trailing edges; at least two of said plurality of cavities disposed between said leading and trailing edge cavities and having insert sleeves therein, said sleeves extending substantially between said inner and outer walls and having openings therethrough, said inner wall including a plenum and said two cavities lying in communication with one another through said plenum; said outer wall having an inlet for flowing steam into one of said two cavities and an outlet for flowing spent cooling steam from another of said two cavities, the steam in said two cavities flowing through said openings in said insert sleeves for impingement-cooling side walls of said vane; said leading edge cavity including an air inlet, said leading edge having a plurality of holes for flowing cooling air from said leading edge cavity through said holes for film-cooling external surfaces of the leading edge of said vane. 19. A segment according to claim 18 wherein said outer wall has a plurality of holes for flowing post-impingement air from said chamber holes therethrough for film-cooling the outer wall along a hot gas path of the turbine. | F01D9/04 | F01D5/18 | NA | NA | NA | NA | NA | NA | NA | NA | NA | NA | NA | NA | NA | NA | NA | NA | NA
US6296442 | Turbomachine stator vane set | A turbomachine stator vane set includes a ring of vanes having platforms arranged in a housing formed on an outer shell. The bottom of the housing has a non-planar surface which is spherical or cylindrical with a radius of curvature R, and the cooperating surface of the platforms has a corresponding non-planar surface which is spherical or cylindrical with a larger radius of curvature R+DELTAR prior to fitting and which is reduced to the radius R under stress, by the action of fastening rivets used to assemble the vane platforms with the outer shell. | 1999 | TECHSPACE AERO | TRAN, HUNG QUAC | 1 | OBLON,SPIVAK,MCCLELLAND,MAIER & NEUSTADT,P.C. | VERDIER, CHRISTOPHER | - | 2 | 2 | What is claimed is: 1. Turbomachine stator vane set including a ring of vanes located between a radially outer stator shell and a radially inner stator shell, the inner end of each vane being placed in a slot of complementary shape formed in said inner shell, and the outer end of each vane bearing a platform which is fixed to the interior face of the outer shell, characterized in that the outer shell has a housing, the bottom of which has a non-planar surface, which is spherical or cylindrical with a radius of curvature R, into which are inserted the platforms of the vanes, the cooperating surface of each vane has a corresponding non-planar surface which is spherical or cylindrical with a larger radius of curvature R+delta R prior to fitting and which is reduced to the radius R under stress, by the action of fastening rivets used to assemble the vane platforms with the outer shell. 2. Turbomachine stator vane set according to claim 1, characterized in that the housing is delimited on the interior face of the outer shell by two shoulders which provide guidance for mounting the platforms and immobilize the vanes to prevent them from rotating during mounting and in operation, and the fastening rivets number two per platform, each arranged on each side of a vane in opposed positions along a diagonal of a platform. 3. Turbomachine stator vane set according to claim 1, characterized in that the edges of the platforms are chamfered in one direction along half of their length and in the other direction along the other half of their length and such that the chamfered platforms complement each other along adjacent edges (15) of two platforms (7) which are next to each other. 4. Turbomachine stator vane set according to claim 1, characterized in that a recessed triangular notch is formed on one edge of each platform, and the adjacent edge of the platform next to it bears a corresponding protruding element. 5. Turbomachine stator vane set according to claim 1, characterized in that an additional rivet is placed astride the two adjacent edges of two platforms which are next to each other. 6. Turbomachine stator vane set according to claim 2, characterized in that the edges of the platforms are chamfered in one direction along half of their length and in the other direction along the other half of their length and such that the chamfered platforms complement each other along adjacent edges of two platforms which are next to each other. 7. Turbomachine stator vane set according to claim 2, characterized in that a recessed triangular notch is formed on one edge of each platform, and the adjacent edge of the platform next to it bears a corresponding protruding element. 8. Turbomachine stator vane set according to claim 2, characterized in that an additional rivet is placed astride the two adjacent edges of two platforms which are next to each other. | F01D9/042 | Y10T29/49323 | NA | NA | NA | NA | NA | NA | NA | NA | NA | NA | NA | NA | NA | NA | NA | NA | NA
US6142734 | Internally grooved turbine wall | A turbine wall includes an outer surface for facing combustion gases, and an opposite inner surface for being impingement air cooled. A plurality of adjoining ridges and grooves are disposed in the inner surface for enhancing heat transfer by the impingement cooling air. | 1999 | GENERAL ELECTRIC | LEE, CHING-PANG | 1 | HESS, ANDREW C. YOUNG, RODNEY M. | LOOK, EDWARD K. | BARTON, RHONDA | 23 | 37 | Accordingly, what is desired to be secured by Letters Patent of the United States is the invention as defined and differentiated in the following claims in which I claim: 1. A turbine wall comprising an outer surface for facing combustion gases; an opposite inner surface for being air cooled; and a plurality of adjoining parallel and elongate ridges and grooves in said inner surface being generally equal in width; and being sized in height to exceed a boundary layer thickness of said cooling air for increasing heat transfer. 2. A wall according to claim 1 wherein said ridges are substantially equal in height. 3. A wall according to claim 2 wherein said ridges and grooves are sized and configured to increase area of said inner surface thereat by about 100%. 4. A wall according to claim 2 wherein said ridges are convex. 5. A wall according to claim 4 wherein said grooves are flat between adjacent ridges. 6. A wall according to claim 2 wherein said ridges are triangular. 7. A wall according to claim 6 wherein said grooves are triangular. 8. A wall according to claim 2 wherein said ridges are flat between adjacent grooves. 9. A wall according to claim 8 wherein said ridges are rectangular. 10. A wall according to claim 9 wherein said grooves are rectangular. 11. A wall according to claim 2 in the form of an airfoil, and wherein: said outer surface defines pressure and suction sides of said airfoil extending longitudinally along a span axis and laterally along a chord axis; and said inner surface defines an inner cavity extending along said span axis. 12. An airfoil according to claim 11 wherein said ridges extend along said span axis. 13. An airfoil according to claim 11 wherein said ridges extend along said chord axis. 14. An airfoil according to claim 11 further comprising an impingement baffle disposed along said inner cavity, and spaced from said ridges for impinging said cooling air thereagainst. 15. An airfoil according to claim 14 wherein said ridges have a height smaller than said baffle spacing. 16. An airfoil according to claim 15 wherein said ridge height is about an order of magnitude less than said baffle spacing. 17. An airfoil according to claim 14 in the form of a turbine nozzle vane. 18. A vane according to claim 17 wherein said baffle is disposed inside said cavity. 19. A vane according to claim 18 wherein said ridges extend along said span axis. 20. An airfoil according to claim 14 in the form of a turbine rotor blade. 21. A blade according to claim 20 wherein said baffle forms a bridge extending integrally between said pressure and suction sides at a leading edge of said airfoil. 22. A wall according to claim 2 in the form of a turbine shroud wherein: said outer surface is arcuate to face radially inwardly above a row of turbine blades; and said inner surface is outwardly exposed. 23. A shroud according to claim 22 wherein said ridges extend circumferentially along said inner surface. 24. A turbine wall comprising an outer surface for facing combustion gases; an opposite inner surface for being air cooled; and a plurality of adjoining parallel ridges and grooves in said inner surface, and wherein said grooves are concave, and said ridges are convex. 25. A turbine wall comprising an outer surface for facing combustion gases; an opposite inner surface for being air cooled; and a plurality of adjoining parallel ridges and grooves in said inner surface, and wherein said grooves are concave, and said ridges are flat between adjacent grooves. 26. An airfoil comprising: an outer surface defining pressure and suction sides extending longitudinally along a span axis and laterally along a chord axis for facing combustion gases; an opposite inner surface defining an inner cavity of said airfoil extending along said span axis for being air cooled; a plurality of adjoining parallel ridges and grooves in said inner surface, and wherein said ridges are inclined between said span and chord axes. 27. A turbine rotor blade comprising: an outer surface defining pressure and suction sides of an airfoil extending longitudinally along a span axis and laterally along a chord axis for facing combustion gases; an opposite inner surface defining an inner cavity of said airfoil extending along said span axis for being air cooled; a plurality of adjoining parallel ridges and grooves in said inner surface, wherein said ridges extend along said chord axis; and an impingement baffle forming a bridge extending integrally between said pressure and suction sides at a leading edge of said airfoil along said inner cavity, and spaced from said ridges for impinging said cooling air thereagainst. 28. A turbine nozzle vane comprising: an outer surface defining pressure and suction sides extending longitudinally along a span axis and laterally along a chord axis; an inner surface defining an inner cavity extending along said span axis for channeling cooling air; and a plurality of adjoining parallel and elongate ridges and grooves in said inner surface being generally equal in width, and being sized in height to exceed a boundary layer thickness of said cooling air for increasing heat transfer. 29. A vane according to claim 28 further comprising an impingement baffle disposed inside said cavity and spaced from said ridges and grooves for impinging said cooling air thereagainst. 30. A vane according to claim 29 wherein said ridges have a height smaller than said baffle spacing. 31. A turbine nozzle vane comprising: an outer surface defining pressure and suction sides extending longitudinally along a span axis and laterally along a chord axis; an inner surface defining an inner cavity extending along said span axis for channeling cooling air; a plurality of adjoining ridges and grooves in said inner surface for being cooled by said air; and an impingement baffle disposed inside said cavity and spaced from said ridges and grooves for impinging said cooling air thereagainst; and wherein said ridges are sized in height to exceed a boundary layer thickness of said cooling air for increasing heat transfer. 32. A vane according to claim 31 wherein said ridges extend along said span axis. 33. A turbine rotor blade comprising: an outer surface defining pressure and suction sides extending longitudinally along a span axis and laterally along a chord axis; an inner surface defining an inner cavity extending along said span axis for channeling cooling air; and a plurality of adjoining parallel and elongate ridges and grooves in said inner surface being generally equal in width, and being sized in height to exceed a boundary layer thickness of said cooling air for increasing heat transfer. 34. A blade according to claim 33 further comprising an impingement baffle disposed adjacent said cavity and spaced from said ridges and grooves for impinging said cooling air thereagainst. 35. A blade according to claim 34 wherein said ridges have a height smaller than said baffle spacing. 36. A turbine rotor blade comprising: an outer surface defining pressure and suction sides extending longitudinally along a span axis and laterally along a chord axis; an inner surface defining an inner cavity extending along said span axis for channeling cooling air; a plurality of adjoining ridges and grooves in said inner surface for being cooled by said air; an impingement baffle disposed inside said cavity and spaced from said ridges and grooves for impinging said cooling air thereagainst; and wherein said ridges are sized in height to exceed a boundary layer thickness of said cooling air for increasing heat transfer. 37. A blade according to claim 36 wherein said ridges extend along said chord axis. 38. A turbine shroud comprising: an outer surface being arcuate to face radially inwardly above a row of turbine blades; an opposite inner surface being outwardly exposed for being impingement air cooled; and a plurality of adjoining parallel and elongate ridges and grooves in said inner surface being generally equal in width, and being sized in height to exceed a boundary layer thickness of said cooling air for increasing heat transfer. 39. A shroud according to claim 38 wherein said ridges are substantially equal in height. 40. A turbine shroud comprising: an outer surface being arcuate to face radially inwardly above a row of turbine blades; an opposite inner surface being outwardly exposed for being impingement air cooled; and a plurality of adjoining parallel ridges and grooves in said inner surface for being impingement cooled by said air; and wherein said ridges are sized in height to exceed a boundary layer thickness of said cooling air for increasing heat transfer. 41. A shroud according to claim 40 wherein said ridges and grooves are generally equal in width. 42. A shroud according to claim 41 wherein said ridges extend circumferentially along said inner surface. 43. A core die for making a core for casting a turbine airfoil having opposite outer and inner surfaces, with a plurality of adjoining ridges and grooves extending along said inner surface, comprising: a shell having an inner cavity matching said airfoil inner surface with ridges and grooves therein for forming mirror features around said core; and wherein said shell has a longitudinal axis and is open at an inlet end, and said ridges are parallel to said longitudinal axis. | F01D5/189 | F05D2260/22141 | B22C7/06 | B22C9/10 | NA | NA | NA | NA | NA | NA | NA | NA | NA | NA | NA | NA | NA | NA | NA
US6146091 | Gas turbine cooling structure | A gas turbine having cooling structure disposed on an outside peripheral side in a radial direction of a movable vane in which the cooling efficiency is further improved and sealing structure disposed on an inner peripheral side to suppress leakage of sealing air and prevent invasion of combustion gas into the turbine disc and enlargement of sealing air clearance is prevented. Outwardly in the radial direction, a gap between ring segment (90) and impingement cooling plate (92) disposed on the outer periphery thereof, is divided in the axial direction by a pressure partition plate (97) extending in a circumferential direction so as to provide plural cavities adjusted to different pressures, thereby forming a cooling structure in the ring segment (90). Inside in the radial direction, a static vane inside diameter side cavity (53) and downstream cavity (31) are formed by a box (57) for sealing the static vane inside diameter side cavity (53). Further, a ring-like holding ring (38) holds a sealing piece (9) for regulating the clearance (6) communicating between the upstream cavity (31) and the downstream cavity (32). | 1999 | MITSUBISHI HEAVY INDUSTRIES | WATANABE, KOJI ¦ AIZAWA, AKIKO ¦ CHIKAMI, RINTARO ¦ SUENAGA, KIYOSHI | 4 | WENDEROTH,LIND & PONACK,L.L.P. | LOOK, EDWARD K. | BARTON, RHONDA | 7 | 13 | What is claimed is: 1. A gas turbine comprising: a ring segment for forming a casing in which a high temperature combustion main stream gas passes; an impingement cooling plate, surrounding an outer periphery of said ring segment so as to form a ring segment cavity between said ring segment and said impingement cooling plate; a box provided on an inside periphery of a static vane to form a static vane inside diameter side cavity, said static vane being disposed between a movable vane and an adjacent movable vane thereof operated by the main stream gas in the casing, wherein sealing air introduced into said static vane inside diameter side cavity is fed to another cavity formed in a gap between the movable vane and the static vane so that a pressure therein is kept higher than a pressure in a gas path; and a pressure partition plate extending in a circumferential direction between said ring segment and said impingement cooling plate, said pressure partition plate dividing said ring segment cavity in the axial direction so as to provide an upstream cavity and a downstream cavity, wherein an internal pressure of said upstream cavity is maintained at a higher internal pressure than an internal pressure of said downstream cavity. 2. The gas turbine as claimed in claim 1, wherein said upstream cavity is open to a tip end of the movable vane through a first ring segment cooling hole, and said downstream cavity is open to the tip of the movable vane through a second ring segment cooling hole, wherein said first and second cooling holes are open to the tip end of the movable vane at different location along an axial direction, and wherein each of said first and second ring segment cooling holes extend through said ring segment from an outer peripheral surface of said ring segment downstream to an inner peripheral surface of said ring segment. 3. A gas turbine comprising: a ring segment forming a casing in which a high temperature combustion main stream gas passes; an impingement cooling plate surrounding an outer periphery of said ring segment so as to form a ring segment cavity between the outer periphery of said ring segment and an inner periphery of said impingement cooling plate; a pressure partition plate extending in the circumferential direction between said ring segment and said impingement plate, said partition plate dividing said ring segment cavity in the axial direction into plural cavities each of which is adjusted to a different pressure thereby forming a cooling structure for said ring segment; a box provided on an inside periphery of a static vane disposed between a movable vane and an adjacent movable vane, the movable vanes being operated by the main stream gas in the casing, said box forming a static vane inside diameter side cavity, wherein sealing air that is introduced into said static vane inside diameter side cavity is fed to another cavity formed in a gap between the movable vane and the static vane so as to maintain a pressure in the gap at a higher pressure than a pressure in a gas path, wherein said another cavity includes an upstream cavity having a wall face formed by a movable disc disposed in front of the static vane, and a downstream cavity having a wall face formed by another movable disc disposed in back of the static vane where a pressure is lower than in said upstream cavity, and wherein the sealing air is supplied from said static vane inside diameter side cavity to said upstream cavity and said downstream cavity so that the pressures in said upstream cavity and said downstream cavity are raised to a higher level relative to the pressure in the gas path thereby preventing an invasion of the combustion gas into the movable discs. 4. The gas turbine as claimed in claim 3, further comprising: a holding ring supported on an inner peripheral surface of said box so as to be movable, in a radial direction, relative to said box; and a sealing piece mounted on an inner peripheral surface of said holding ring, wherein said sealing piece regulates a clearance communicating between the upstream cavity and the downstream cavity. 5. A gas turbine comprising: a ring segment forming a casing through which passes a high temperature combustion main stream gas; an impingement cooling plate surrounding an outer periphery of said ring segment to form a ring segment cavity between said ring segment and said impingement plate; a box provided on an inside periphery of a static vane disposed between a movable vane and an adjacent movable vane, wherein said box defines a static vane inside diameter side cavity, and said movable vanes are operated by the main stream gas, wherein sealing air introduced into said static vane inside diameter side cavity is fed to another cavity formed in a gap between the movable vane and the static vane so that a pressure therein is kept at a higher level than a pressure in a gas path, wherein said another cavity includes an upstream cavity having a wall face formed by a movable disc disposed in front of the static vane, and a downstream cavity having a wall face formed by another movable disc disposed in back of the static vane where a pressure is lower than in said upstream cavity, and wherein the sealing air is supplied from said static vane inside diameter side cavity to said upstream cavity and said downstream cavity so that the pressures in said upstream cavity and said downstream cavity are raised to a higher level relative to the pressure in the gas path thereby preventing an invasion of the combustion gas into the movable discs; a holding ring supported on an inner peripheral surface of said box so as to be movable, in a radial direction, relative to said box; and a sealing piece mounted on an inner peripheral surface of said holding ring, wherein said sealing piece regulates a clearance communicating between the upstream cavity and the downstream cavity. | F01D9/04 | F01D9/041 | F01D11/04 | F01D11/24 | F01D25/12 | F01D11/10 | Y02T50/675 | NA | NA | NA | NA | NA | NA | NA | NA | NA | NA | NA | NA
US6210104 | Removal of cooling air on the suction side of a diffuser vane of a radial compressor stage of gas turbines | The removal of cooling air from the diffuser part of a radial stage of a compressor of a gas turbine is provided. The end stage of the compressor has a radial rotor disk (2) with a bladed diffuser (3). With the corresponding fastening elements (7) for the parts (20.1, 20.2) on the diffuser housing side, the diffuser blading (3) is used at the same time to connect the vane support (1) to the rear bearing housing (21). Compressed cooling air can be removed through either/both round holes (6.1) or/and slots (6.2), which are milled on the suction side of the diffuser vane (3). Through the removal openings (6.1, 6.2), the cooling air enters the blind holes (19) of the diffuser vane (3) and then further, through holes (19.1) in the diffuser housing outside (20.2), the cooling air discharge (10) arranged in the compressor housing. | 1999 | MAN TURBOMASCHEN GHH BORSIG | SCHONENBORN, HARALD | 1 | MCGLEW AND TUTTLE, P.C. | LOOK, EDWARD K. | NGUYEN, NINH | 1 | 4 | What is claimed is: 1. A gas turbine radial compressor stage diffuser part with cooling air removal, the diffuser part comprising: a diffuser blade including horizontal blind holes and at least one opening arranged connected to one of said horizontal blind holes on a suction side of said diffuser blade; a diffuser housing outside part with cooling air holes led through said diffuser housing outside part; a cooling air discharge connected to said cooling air holes. 2. The diffuser part according to claim 1, wherein said openings are round openings. 3. The diffuser part according to claim 1, wherein said openings are slots. 4. A gas turbine radial compressor stage, comprising: a compressor housing with a discharge opening; rotor blades fastened to respective rotor disks; tie rods holding said rotor discs together; a diffuser part with cooling air removal, the diffuser part including a plurality of diffuser blades having horizontal blind holes and at least one opening disposed on a suction side of said diffuser blade in fluid communication with one of said horizontal blind holes and a diffuser housing outside part with cooling air holes led through said diffuser housing outside part; and a cooling air discharge connected to said cooling air holes. 5. The compressor stage according to claim 4, wherein said openings are round openings. 6. The compressor according to claim 4, wherein said openings are slots. 7. A process for removing cooling air from a diffuser part of a gas turbine radial compressor stage, the process comprising the steps of: providing a compressor with a housing with a discharge opening, rotor blades fastened to respective rotor disks and tie rods holding said rotor discs together; providing a diffuser part with diffuser blades having horizontal blind holes and at least one opening arranged on a suction side of said diffuser blade in fluid communication with at least one of said horizontal blind holes and a diffuser housing outside part with cooling air holes led through said diffuser housing outside part; and connecting a cooling air discharge to said cooling air holes to remove cooling air from the diffuser part. 8. The process according to claim 7, wherein said openings are round openings. 9. The process according to claim 7, wherein said openings are slots. | F01D5/145 | F01D9/045 | F01D17/105 | F04D29/444 | F04D29/682 | F05D2250/52 | NA | NA | NA | NA | NA | NA | NA | NA | NA | NA | NA | NA | NA
US6139257 | Shroud cooling assembly for gas turbine engine | To cool the shroud assembly in the high pressure turbine section of a gas turbine engine, high pressure cooling air is directed in metered flow to baffle plenums and thence through baffle perforations to impingement cool the rails and back surfaces of the shroud. Impingement cooling air then flows through elongated, convection cooling passages in the shroud sections and exits to flow along the shroud front surface with the main gas stream to provide film cooling. The aft rail of the shroud sections is provided with one or more cooling holes to impingement cool the annular retaining ring or C-clip retaining the shroud sections on the shroud hangers. This cooling air then travels aftward on the inboard side of the C-clip to provide convection cooling of the C-clip. In an alternative embodiment, cooling air is directed at the aft corners of the shroud base to avoid overheating. | 1999 | GENERAL ELECTRIC | PROCTOR, ROBERT ¦ BRILL, EDWARD P. ¦ RYDBECK, RANDALL B. ¦ HANIFY, JOHN W. ¦ WHITE, GREGORY A. | 5 | HESS, ANDREW C. YOUNG, RODNEY M. | NGUYEN, NINH | - | 4 | 24 | What is claimed is: 1. A shroud section for a gas turbine engine, said shroud section comprising: a base having a fore end and an aft end; a fore rail extending outwardly from said base at said fore end thereof, said fore rail having a proximal end and a distal end; an aft rail extending outwardly from said base at said aft end thereof, said aft rail having a proximal end and a distal end, said aft rail having a cooling hole formed therein, wherein said cooling hole is disposed at an angle T toward or away from the axial centerline of said shroud section in a tangential direction. 2. The shroud section of claim 1 wherein said angle T is in the range from about 20 degrees to about 70 degrees. 3. A shroud assembly for a gas turbine engine, said shroud assembly comprising: at least one arcuate shroud section, said shroud section comprising: a) a base having a fore end and an aft end; b) a fore rail extending outwardly from said base at said fore end, said fore rail having a proximal end and a distal end; and c) an aft rail extending outwardly from said base at said aft end, said aft rail having a proximal end and a distal end, said aft rail having a cooling hole formed therein; a pan-shaped baffle disposed in relation to said shroud section so as to form a shroud section cavity in cooperation with said shroud section, said baffle incorporating at least one supplemental hole located in said baffle, said supplemental hole in fluid communication with both a source of pressurized cooling air and said cooling hole, said supplemental hole aligned with respect to said cooling hole such that cooling air flow travels in a substantially direct path from said supplemental hole to said cooling hole. 4. The shroud assembly of claim 3 wherein said cooling hole is disposed at an angle T toward or away from the axial centerline of said shroud section in a tangential direction. 5. The shroud assembly of claim 4 wherein said angle T is in the range from about 20 degrees to about 70 degrees. 6. A shroud assembly for a gas turbine engine having a high pressure turbine and a turbine rotor carrying a plurality of radially extending turbine blades, said shroud assembly comprising: a plurality of arcuate shroud sections circumferentially arranged to surround the turbine blades, each said shroud section comprising: a) a base having a fore end and an aft end; b) a fore rail extending outwardly from said base at said fore end, said fore rail having a proximal end and distal end; and c) an aft rail extending outwardly from said base at said aft end, said aft rail having a proximal end and a distal end, said aft rail having a cooling hole formed therein; a plurality of shroud hangers; and at least one generally arcuate retainer for holding said shroud sections in engagement with said shroud hangers, said shroud assembly further comprising a pan-shaped baffle affixed to each shroud hanger so as to define a baffle plenum, each shroud hanger including at least one metering hole therein in fluid communication with the corresponding baffle plenum, wherein said shroud assembly further incorporates at least one supplemental hole located in said baffle, said supplemental hole in fluid communication with both said baffle plenum and said cooling hole, said supplemental hole aligned with respect to said cooling hole such that cooling air flow travels in a substantially direct path from said supplemental hole to said cooling hole. 7. A shroud section for a gas turbine engine, said shroud section comprising: a base having a fore end and an aft end; a fore rail extending outwardly from said base at said fore end thereof, said fore rail having a proximal end and a distal end; and an aft rail extending outwardly from said base at said aft end thereof, said aft rail having a proximal end and a distal end, said aft rail having a cooling hole formed therein, wherein said cooling hole is disposed at an angle T measured in a tangential direction from the axial centerline of said shroud section, said angle T being in the range from about 20 degrees to about 70 degrees. 8. The shroud section of claim 1 wherein said angle T is in the range from about 35 degrees to about 55 degrees. 9. The shroud section of claim 1 wherein said angle T is in the range from about 39 degrees to about 44 degrees. | F01D9/04 | F01D11/08 | F05D2260/202 | F05D2260/201 | NA | NA | NA | NA | NA | NA | NA | NA | NA | NA | NA | NA | NA | NA | NA
US6164903 | Turbine vane mounting arrangement | A ceramic turbine inlet vane(s) is resiliently mounted to stator portions (10) and (15) of a gas turbine engine by outer and inner resilient mounts (20) and (25). The resilient mounts each include springs, which accommodate varying rates of radial and axial thermal expansion between the vane and adjacent metallic stator structure. | 1998 | UNITED TECHNOLOGIES CORPORATION | KOURIS, KONSTANTINO | 1 | SWIATOCHA, JOHN | VERDIER, CHRISTOPHER | - | 12 | 30 | What is claimed is: 1. An arrangement for mounting a vane airfoil having a shroud to a gas turbine engine stator structure having radially inner and outer portions, said mounting arrangement characterized by: a first, radially compliant, resilient mount by which said vane, at one end thereof, is mounted to one of said stator portions, said first resilient mount comprising a first spring; a second resilient mount by which said vane airfoil is mounted at an opposite end thereof to the other of said stator portions, said second resilient mount comprising a spring plate being radially and axially compliant; at least one fastener engaging said vane and said first and second resilient mounts for securing said vane to said first and second resilient mounts and said first and second resilient mounts to said stator structure; said second resilient mount being fixed to said shroud by said fastener, and adapted for attachment at a mounting flange thereof, to said stator structure by a second fastener, and further comprising a third spring disposed between said mounting flange and stator structure; wherein said mounting arrangement is compliant in a radial direction for accommodating disparate rates of radial thermal expansion between said vane and said stator structure, and at least one of said resilient mounts is compliant in an axial direction, accommodating disparate rates of axial thermal expansion between said vane and said stator structure. 2. The mounting arrangement of claim 1 characterized by: said first resilient mount further including a mounting shroud disposed at one end of said vane airfoil, said mounting shroud being adapted for attachment to said stator structure; said fastener extending generally radially onto the interior of said vane; and said first spring being held in compressive engagement with said airfoil and said first shroud by said radially extending fastener. 3. The mounting arrangement of claim 1 characterized by said first spring comprising a first spring plate. 4. The stator vane mounting arrangement of claim 1 characterized by said third spring being axially preloaded by said second fastener for maintaining the integrity of the connection between said second shroud and said stator structure under varying thermal conditions. 5. The mounting arrangement of claim 4 characterized by said second spring comprising a helical spring. | F01D9/04 | NA | NA | NA | NA | NA | NA | NA | NA | NA | NA | NA | NA | NA | NA | NA | NA | NA | NA
US6095750 | Turbine nozzle assembly | A turbine nozzle assembly includes a plurality of nozzle segments and a nozzle support for supporting the nozzle segments. Each nozzle segment includes an outer band, an inner band and at least two vanes disposed between the outer and inner bands. A retention flange extends radially inwardly from the inner band and has a first hole formed therein. The nozzle support includes a recess formed therein and a mounting flange extending therefrom. The mounting flange is disposed in contact with the retention flange and has a second hole formed therein. A pin is disposed in the first and second holes to position the flanges with respect to one another. A pin retainer is disposed in the recess and has a holding flange for retaining the pin in place. The nozzle support includes a substantially conical portion and an air seal integrally formed thereto. | 1998 | GENERAL ELECTRIC | ROSS, STEVEN A. ¦ ALBERS, ROBERT J. ¦ BRILL, EDWARD P. ¦ KEMP, ANDREW D. ¦ PLEMMONS, LARRY W. | 5 | HESS, ANDREW C. HERKAMP, NATHAN D. | VERDIER, CHRISTOPHER | - | 40 | 135 | What is claimed is: 1. A turbine nozzle assembly comprising: a plurality of nozzle segments, each nozzle segment including a retention flange, said retention flange having a first hole formed therein; a nozzle support supporting said plurality of nozzle segments, said nozzle support having a recess formed therein and a mounting flange, said mounting flange being disposed in contact with said retention flange and having a second hole formed therein; a pin disposed in said first and second holes; and a pin retainer having two legs disposed in said recess, said pin retainer being in contact with said pin. 2. The turbine nozzle assembly of claim 1 wherein each nozzle segment comprises an outer band, an inner band and at least two vanes disposed between said outer band and said inner band, said retention flange extending radially inwardly from said inner band. 3. The turbine nozzle assembly of claim 1 wherein said mounting flange is located aft of said retention flange. 4. The turbine nozzle assembly of claim 3 further comprising a second mounting flange formed on said nozzle support and located forward of said retention flange. 5. The turbine nozzle assembly of claim 1 wherein said nozzle support includes a substantially conical portion and an air seal integrally formed to said substantially conical portion. 6. The turbine nozzle assembly of claim 5 further comprising a plurality of bolt holes formed in said substantially conical portion for bolting a combustor liner thereto. 7. The turbine nozzle assembly of claim 6 further comprising an accelerator disposed between said substantially conical portion and said air seal, said accelerator including an internal air plenum and a plurality of tubes extending radially through said Internal air plenum, wherein said tubes are circumferentially aligned with said bolt holes. 8. The turbine nozzle assembly of claim 1 wherein said pin retainer includes a holding flange extending perpendicularly from one of said legs, said holding flange being in contact with said pin. 9. The turbine nozzle assembly of claim 1 wherein said recess has a first slot formed therein and one of said legs has a second slot formed therein, and further comprising a lock wire disposed in said first and second slots. 10. The turbine nozzle assembly of claim 8 further comprising an angel wing extending axially from said holding flange. 11. The turbine nozzle assembly of claim 8 wherein said two legs extend in an axial direction. 12. A turbine nozzle assembly comprising: a plurality of nozzle segments, each nozzle segment including a retention flange, said retention flange having a first hole formed therein; a nozzle support supporting said plurality of nozzle segments, said nozzle support having a recess formed therein and a mounting flange, said recess having a first slot formed therein and said mounting flange being disposed in contact with said retention flange and having a second hole formed therein; a pin disposed in said first and second holes; a pin retainer including a U-shaped body portion having two legs and a holding flange extending from one of said legs, one of said legs having a second slot formed therein and said two legs being disposed in said recess and said holding flange being in contact with said pin; and a lock wire disposed in said first and second slots. 13. The turbine nozzle assembly of claim 12 wherein each nozzle segment comprises an outer band, an inner band and at least two vanes disposed between said outer band and said inner band, said retention flange extending radially inwardly from said inner band. 14. The turbine nozzle assembly of claim 12 wherein said mounting flange is located aft of said retention flange. 15. The turbine nozzle assembly of claim 14 further comprising a second mounting flange formed on said nozzle support and located forward of said retention flange. 16. The turbine nozzle assembly of claim 12 wherein said nozzle support includes a substantially conical portion and an air seal integrally formed to said substantially conical portion. 17. The turbine nozzle assembly of claim 16 further comprising a plurality of bolt holes formed in said substantially conical portion for bolting a combustor liner thereto. 18. The turbine nozzle assembly of claim 17 further comprising an accelerator disposed between said substantially conical portion and said air seal, said accelerator including an internal air plenum and a plurality of tubes extending radially through said internal air plenum, wherein said tubes are circumferentially aligned with said bolt holes. 19. The turbine nozzle assembly of claim 12 wherein said two legs extend in an axial direction and said holding flange extends perpendicularly from said one of said legs. 20. The turbine nozzle assembly of claim 12 further comprising an angel wing extending axially from said holding flange. | F01D9/042 | NA | NA | NA | NA | NA | NA | NA | NA | NA | NA | NA | NA | NA | NA | NA | NA | NA | NA
US6109867 | Cooled turbine-nozzle vane | A turbine-nozzle vane fitted with a cooling system including a hollow airfoil (45) inserted between an outer deck and an inner deck (46). Disposed inside the airfoil (45) is a liner (60) which is fitted with a multi-perforated skirt to impact-cool the airfoil wall. The liner (60) has an inner wall (62) comprising a female frustum of a cone (66). A male frustum of a cone (64) is rigidly affixed to the inner deck (46) and is nested in the female frustum (66). These frusta provide communication between the inside of the liner (60) and the inside of the inner deck (46). Cooling air (70) is introduced into the liner (60) through the outer deck. A portion (71) of this air impact-cools the airfoil wall. Another portion (72) enters the inner deck (46) and passes through an orifice (67) to cool the turbine disks (49, 50) upstream and downstream of the nozzle. | 1998 | SAFRAN AIRCRAFT ENGINES | JACQUES PORTEFAIX, LAURENT ROGER | 1 | BACON & THOMAS PLLC | LOOK, EDWARD K. | NGUYEN, NINH | 4 | 16 | I claim: 1. A turbine-nozzle vane fitted with a cooling system, said vane comprising: a hollow airfoil (45) inserted between a hollow outer deck (76) and a hollow inner deck (46), the inner deck (46) having an outer wall (63) with an intake orifice formed therein and an upstream wall with an exhaust orifice (67) formed therein; a liner (60) mounted inside the airfoil (45) to define a cavity therebetween and bounded thereby, the liner (60) being fitted with a multi-perforated skirt (61) and an inner wall (62), the skirt being kept spaced apart from the airfoil (45); an outlet orifice formed in the inner wall (62) of the liner (60) opposite the intake orifice in the outer wall (63) of the inner deck (46); and a seal providing communication between the outlet orifice in the inner wall (62) of the liner (60) and the intake orifice in the outer wall (63) of the inner deck (46), the seal precluding direct communication between the inner deck (46) and the cavity bounded by the airfoil (45) and the liner (60); wherein a cooling airflow (70) is fed into the liner (60) from the outer deck (76) with a portion (71) impact-cooling the airfoil (45) through the multi-perforated skirt (61) and the other portion (72) circulating in the inner deck (46) through the seal and then exhausting through the exhaust orifice (67) to cool turbine disks (49,50) of a gas-turbine engine; and wherein the seal comprises a hollow female frustum of a cone (66) having a top aperture, the female frustum (66) being rigidly joined to the inner wall (62) of the liner (60) and bounding the outlet orifice, a hollow male frustum of a cone (64) having a top aperture, the male frustum (64) being rigidly joined to the outer wall (63) of the inner deck (46) and bounding the intake orifice, and wherein the male frustum (64) is nested in the female frustum (66) with the top apertures disposed within the liner (60). | F01D5/189 | F01D9/04 | F01D9/065 | F01D11/001 | Y02T50/673 | Y02T50/676 | NA | NA | NA | NA | NA | NA | NA | NA | NA | NA | NA | NA | NA
US6089822 | Gas turbine stationary blade | A gas turbine second stage stationary blade has cooling air passages of an inner shroud provided with enhanced cooling efficiency. In inner shroud 126, there are provided a leading edge passage 42 and trailing edge passage 44, both extending from blade portion and mutually separated by a rib 40, and impingement plates 83, 84 having a multiplicity of small holes 101. An opening portion 68 between the blade portion and the inner shroud 126 is closed by a bottom plate 150 and, together with a recess portion 100 at a bottom portion of the leading edge passage 42, connects to a passage 188 of a leading edge portion 41 via a passage 90'. Air from the trailing edge passage 44 flows into cavity 45 to be injected through the small holes 101 of the impingement plates 83, 84 for cooling of the central portion of the inner shroud 126 and is then discharged as air 60 through passages 92 of the trailing edge portion 43. The entire amount of air from the leading edge passage 42 enters the passage 188 is then enhanced in heat transfer effect by turbulators 200, further flows separately into passages 93, 94 of side edge portions for cooling therearound, and is then discharged as air 61. The air amount in the leading edge portion 41 and the side edge portions is increased and the cooling effect is enhanced. | 1998 | MITSUBISHI HEAVY INDUSTRIES | FUKUNO, HIROKI | 1 | WENDEROTH,LIND & PONACK,L.L.P. | LOOK, EDWARD K. | NGUYEN, NINH | 9 | 20 | What is claimed is: 1. A gas turbine stationary blade, comprising: an outer shroud for receiving air from a compressor; a blade portion having a leading edge side passage and a trailing edge side passage for receiving the air from said outer shroud as cooling air for said blade portion; an inner shroud having a leading edge portion, side edge portions, a central portion and a trailing edge portion, and forming a cavity arranged to receive the air from said trailing edge side passage, wherein said inner shroud and said cavity are arranged such that when air is received in said cavity the air is portionally led from said cavity into spaces formed between said stationary blade and front and rear moving blades adjacent thereto as seal air and portionally led from said cavity into said inner shroud so as to flow through said central portion to said trailing edge portion and then outside of said inner shroud; a bottom plate closing said cavity off from said leading edge side passage; and a passage from said leading edge side passage to said leading edge portion which causes the entire amount of air from said leading side edge passage to flow into a passage of said leading edge portion of said inner shroud along said bottom plate; wherein said inner shroud is arranged such that air from said passage of said leading edge portion flows therefrom through said side edge portions and then said trailing edge portion and is then discharged to the outside. 2. The gas turbine stationary blade of claim 1, wherein an adjusting plate is provided in said passage of said leading edge portion for setting the flow passage cross sectional area of said passage of said leading edge portion. 3. The gas turbine stationary blade of claim 1, wherein said passage of said leading edge portion comprises a plurality of turbulators. 4. A gas turbine stationary blade, comprising: an outer shroud for receiving air from a compressor; a blade portion having a leading edge side passage and a trailing edge side passage for receiving the air from said outer shroud as cooling air for said blade portion; an inner shroud having a leading edge portion, side edge portions, a central portion and a trailing edge portion, and forming a cavity arranged to receive the air from said trailing edge side passage, wherein said inner shroud and said cavity are arranged such that when air is received in said cavity the air is portionally led from said cavity into spaces formed between said stationary blade and front and rear moving blades adjacent thereto as seal air and portionally led from said cavity into said inner shroud so as to flow through said central portion to said trailing edge portion and then outside of said inner shroud, and wherein said cavity is closed off from said leading edge side passage; and a passage from said leading edge side passage to said leading edge portion which causes the entire amount of air from said leading side edge passage to flow into said leading edge portion of said inner shroud; wherein said inner shroud is arranged such that air from said leading edge portion flows therefrom through said side edge portions and then said trailing edge portion and is then discharged to the outside. | F01D5/189 | F01D9/065 | F05B2240/801 | F05D2240/81 | NA | NA | NA | NA | NA | NA | NA | NA | NA | NA | NA | NA | NA | NA | NA
US6065932 | Turbine | A turbine (10) for a gas turbine engine includes an annular array of turbine aerofoil blades (12) which are mounted on a disc (19). Each of the aerofoil blades (12) is provided with a radially inner platform (21). Each platform (21) includes a passage (37) into which leaked cooling air flows. The passages (37) are disposed in a direction having a circumferential component so that cooling air is exhausted from them in a direction that is generally opposite to that in which the disc (19) operationally rotates. | 1998 | ROLLS-ROYCE | DODD, ALEC G | 1 | TALTAVULL, W. WARREN FARKAS & MANELLI PLLC | VERDIER, CHRISTOPHER | - | 5 | 9 | I claim: 1. A turbine comprising at least one rotatable disc carrying an annular array of aerofoil blades, each of said blades having an aerofoil portion operationally located in an annular gas passage extending through said turbine for flow of gas through said turbine, means being provided to direct cooling air into passages provided internally of said aerofoil blades to provide cooling thereof, said cooling air operationally flowing, at least partially, in radially outward directions over at least part of the upstream external surface of said at least one disc prior to a part of said cooling air being diverted to provide cooling of said aerofoil blades, a plurality of lock plates being provided on the downstream side of said at least one disc to provide locking at said blades on said at least one disc, means being provided radially inwardly of said aerofoil portions to direct at least some of the remaining cooling air towards said lock plates, each of said lock plates having an aperture therein, deflection means being provided on each of said respective lockplates and associated with each respective aperture in each said respective lockplate to deflect said cooling air directed towards said lock plates into a region downstream of said at least one disc in a direction having a circumferential component generally opposite to that in which said at least one disc operationally rotates. 2. A turbine as claimed in claim 1 wherein each of said aerofoil blades is provided with a shank radially inwardly of its aerofoil portion, said means to direct at least some of said remaining cooling air towards said lock plates comprising a plurality of passages, defined by the shanks of said aerofoil blade. 3. A turbine as claimed in claim 1 wherein each of said deflector means is in the form of a cowling attached to its associated lockplate. | F01D5/081 | F01M5/025 | F05D2260/85 | F05D2260/60 | F05D2220/323 | NA | NA | NA | NA | NA | NA | NA | NA | NA | NA | NA | NA | NA | NA
US6179555 | Sealing of T.O.B.I feed plenum | The invention provides a novel sealing device and plenum assembly particularly adapted for forming a plenum inwardly of a circumferential stator blade array in a gas turbine engine. A Tangential On Board Injection plenum (T.O.B.I.) is defined by assembly of: a forward plate; a rearward plate; and a segmented inner shroud disposed between the forward and rearward plates. Releasable elongate fasteners are disposed in joints between a series of inner shroud segments with sealing sheaths laterally surrounding the fasteners. While clamping the shroud segments between the forward and rearward plates, the fasteners and sheaths simultaneously seal the joints and secure the inner shroud segments with forward and rearward plates in a rigid structural assembly. | 1998 | PRATT & WHITNEY CANADA | TREMAINE, ERIC | 1 | ASTLE, JEFFREY W. | LOPEZ, F. DANIEL | WOO, RICHARD | 4 | 8 | The embodiments of the invention in which an exclusive property or privilege is claimed are defined as follows: 1. An annular plenum enclosure comprising: a forward plate; a rearward plate; an inner shroud disposed between the forward and rearward plates, the inner shroud comprising a circumferential assembly of inner shroud segments with radially axially extending joints between adjacent inner shroud segments; and a plurality of releasable elongate fasteners engaging the forward and rearward plates, each fastener including sealing sheath means, comprising an annular sheath disposed laterally about the fastener, for engaging an opposing pair of sheath-mating grooves in the associated joint and for sealing said joint, the fastener in tension clamping the inner shroud segments between the forward and rearward plates, and positioning the sheath in sealing engagement with the grooves of the joint. 2. An annular plenum enclosure according to claim 1 wherein the fastener has a solid cylindrical body, the sheath comprises an annular cylinder concentrically slidingly engaging the fastener body, and the grooves are substantially semi-cylindrical. 3. In a gas turbine engine having an air compressor, combustor, and an annular hot gas path axially ducting hot gas past a circumferentially spaced apart array of stator blades upstream of a turbine rotor, each stator blade having an internal bore for ducting cooling air between a radially outward shroud and a T.O.B.I. plenum, the T.O.B.I. plenum defined by: a forward plate; a rearward plate; and an inner shroud disposed between the forward and rearward plates, the improvement comprising: said inner shroud comprising a circumferential assembly of inner shroud segments with radially axially extending joints between adjacent inner shroud segments; and a plurality of releasable elongate fasteners engaging the forward and rearward plates, each fastener including sealing sheath means, comprising an annular sheath disposed laterally about the fastener, for engaging an opposing pair of sheath-mating grooves in the associated joint and for sealing said joint, the fastener in tension clamping the inner shroud segments between the forward and rearward plates, and positioning the sheath in sealing engagement with the grooves of the joint. 4. A gas turbine engine according to claim 3 wherein the fastener has a solid cylindrical body, the sheath comprises an annular cylinder concentrically slidingly engaging the fastener body, and the grooves are substantially semi-cylindrical. | F01D5/081 | F01D9/065 | F01D11/005 | F16J15/062 | Y02T50/676 | NA | NA | NA | NA | NA | NA | NA | NA | NA | NA | NA | NA | NA | NA
US6206637 | Gas turbine blade | A blade for a gas turbine includes an internally formed passage (a) for cooling the blade with steam. The ratio (t/c) of blade thickness (t) to chord length (c) should fall within the range of 0.10 to 0.15. | 1998 | MITSUBISHI HEAVY INDUSTRIES | AOKI, SUNAO ¦ ITO, EISAKU | 2 | SUGHRUE,MION,ZINN,MACPEAK & SEAS,PLLC | VERDIER, CHRISTOPHER | - | 1 | 2 | What is claimed is: 1. A blade for a gas turbine equipped with an internally formed coolant steam passage for cooling the blade with coolant steam flowing through said coolant steam passage, wherein a ratio of blade thickness of said gas turbine blade to chord length thereof lies within a range of 0.10 to 0.15. | F01D5/187 | F02C7/18 | F05D2260/2322 | NA | NA | NA | NA | NA | NA | NA | NA | NA | NA | NA | NA | NA | NA | NA | NA
US6099251 | Coolable airfoil for a gas turbine engine | A hollow airfoil is provided having a leading edge, a trailing edge, and a wall including a suction side portion and a pressure side portion. The wall, which includes an interior surface and an exterior surface, surrounds a first cavity and a second cavity, separated from one another by a rib extending between the suction side and pressure side wall portions. The first cavity is contiguous with the leading edge. The airfoil further includes a coolant flow splitter attached to the wall interior surface within the first cavity, and at least one metering orifice disposed in the rib. The metering orifice(s) are substantially aligned with the coolant flow splitter, such that cooling air passing through the metering orifice(s) encounters the flow splitter. The flow splitter splits the cooling air flow and directs it along the wall interior surface. | 1998 | UNITED TECHNOLOGIES CORPORATION | LAFLEUR, RONALD SAMUEL | 1 | GETZ, RICHARD D. | VERDIER, CHRISTOPHER | - | 8 | 15 | I claim: 1. A hollow airfoil having a leading edge and a trailing edge, said airfoil comprising: a wall having a suction side portion, a pressure side portion, an interior surface, and an exterior surface, said wall surrounding a first cavity and a second cavity, said cavities separated from one another by a rib extending between said suction side wall portion and said pressure side wall portion, wherein said first cavity is contiguous with the leading edge; a coolant flow splitter attached to said interior surface within said first cavity, said flow splitter substantially aligned with and extending along with the leading edge; at least one metering orifice disposed in said rib and substantially aligned with said coolant flow splitter, such that cooling air passing through said metering orifice encounters said flow splitter; a trench disposed in said wall, substantially aligned with the leading edge and extending spanwise along the leading edge; and a plurality of cooling orifices disposed within said wall extending between said trench and said first cavity through said flow splitter, thereby providing a cooling air passage between said internal cavity and said trench. 2. A hollow airfoil according to claim 1, wherein said rib is arcuately shaped. 3. A hollow airfoil, comprising: a wall having a suction side portion and a pressure side portion extending between a leading edge and a trailing edge; a first cavity contiguous with said leading edge; a second cavity; a rib extending between said suction side wall portion and said pressure side wall portion, separating said cavities; a coolant flow splitter extending along said leading edge within said first cavity; at least one metering orifice disposed in said rib and substantially aligned with said coolant flow splitter, such that cooling air passing through said metering orifice encounters said flow splitter; and a plurality of cooling orifices disposed within said wall extending through said flow splitter. 4. The hollow airfoil of claim 3, further comprising: a trench disposed in said wall, substantially aligned with and extending along said leading edge. 5. A hollow airfoil, comprising: a wall having a suction side portion and a pressure side portion extending between a leading edge and a trailing edge, and an interior surface and an exterior surface; a first cavity contiguous with said leading edge; a second cavity; a rib extending between said suction side wall portion and said pressure side wall portion, separating said cavities; a coolant flow splitter extending along said leading edge within said first cavity; at least one metering orifice disposed in said rib and substantially aligned with said coolant flow splitter, such that cooling air passing through said metering orifice encounters said flow splitter; and a trench disposed in said exterior surface of said wall, substantially aligned with said flow splitter. 6. The hollow airfoil of claim 5, further comprising: a plurality of cooling orifices extending through said wall between said trench and said first cavity. | F01D5/147 | F01D5/186 | F01D5/187 | F05D2240/121 | F05D2240/303 | F05D2260/201 | F05D2260/202 | NA | NA | NA | NA | NA | NA | NA | NA | NA | NA | NA | NA
US6142730 | Gas turbine cooling stationary blade | PCT No. PCT/JP98/01959 Sec. 371 Date Dec. 21, 1998 Sec. 102(e) Date Dec. 21, 1998 PCT Filed Apr. 28, 1998 PCT Pub. No. WO98/50685 PCT Pub. Date Nov. 12, 1998In a cooled gas turbine stationary blade, both steam cooling and air cooling are utilized to reduce the amount of cooling air. In the stationary blade having outer and inner shrouds 1, 21 and steam passages 10A, 10B, 10C, 10D and 10E which are communicated with each other and in which a sealing air feed tube 2 passes through a central portion thereof, steam covers 3, 4 are provided in the outer shroud 1, and steam S is introduced from a steam feed port 5. The steam S passes through serpentine passages 10A to 10E and is recovered from the steam outlet 12 after cooling the central portion of the outer shroud 1 by means of an impingement plate 8. A portion of the steam of the passage 10A is introduced from the impingement plate 25 to a steam sump 24 to cool the central portion of the inner shroud 21 and pass through the passage 10D to be recovered from the steam outlet port 12. On the other hand, cooling air is fed from cooling air feed ports 6 and 26 to peripheral portions of the outer and inner shrouds 1, 21, and is discharged to the outside from the rear sides thereof, respectively, and the cooling air is further fed from a cooling air feeding port 7 to the passage 10E on the rear edge of the blade to cool the rear edge of the blade. Only the narrow portions where it is difficult for the steam to pass are air-cooled to thereby reduce the amount of the cooling air. | 1998 | MITSUBISHI HEAVY INDUSTRIES | TOMITA, YASUOKI ¦ ARASE, KENICHI ¦ FUKUNO, HIROKI ¦ MURATA, HIDEKI ¦ SUENAGA, KIYOSHI ¦ KITAMURA, TSUYOSHI | 6 | SUGHRUE,MION,ZINN,MACPEAK & SEAS,PLLC | VERDIER, CHRISTOPHER | - | 9 | 13 | What is claimed is: 1. A cooled stationary blade assembly for a gas turbine, comprising: an outer shroud (1) having air feed ports at a front portion (6) and at a rear portion (7) of said outer shroud for cooling the interior of said outer shroud; an inner shroud (21); a blade disposed between said outer shroud (1) and said inner shroud (21); air cooling means for cooling said blade; and steam cooling means for cooling said outer shroud, said inner shroud and an interior of said blade, and wherein both steam cooling and air cooling are utilized by said steam cooling means and said air cooling means, respectively. 2. The cooled stationary blade assembly for a gas turbine according to claim 1 characterized in that said air cooling means is used to cool peripheral portions of said stationary blade assembly where it is difficult for the cooling steam to pass, and said steam cooling means is used to cool main cavities of said stationary blade assembly where the cooling steam is easily passed. 3. The cooled stationary blade assembly for a gas turbine according to claim 2 characterized in that said steam cooling means comprises steam passages (10A to 10D), and said air cooling means comprises air passages (6a, 6b, 10E), wherein said steam passages are provided in a central portion of said outer shroud (1) and the inner shroud (21) and in the interior of said blade, and wherein said air passages are provided in peripheral portions of said inner and outer shrouds and a rear edge of said blade. 4. The cooled stationary blade assembly for a gas turbine according to claim 2 characterized in that the cooling steam (S) used in said steam cooling means is introduced from said outer shroud (1) and passes through an interior of said outer shroud to steam passages (10A to 10D) located in an interior of said blade, and a portion of the cooling steam from said steam passages is introduced into said inner shroud (21) and thereafter flows upwardly through the interior of said blade and is recovered from a steam outlet (12) of said outer shroud. 5. The cooled stationary blade assembly for a gas turbine according to claim 1 characterized in that said steam cooling means is constructed so that the interior of said outer shroud (1) is divided into a steam introduction side (52a) and a steam discharge side (52b) by a rib (51). 6. The cooled stationary blade assembly for a gas turbine according to claim 1 characterized in that a film cooling hole (9) for said air cooling means is provided on a rear edge side of said outer shroud (1). 7. The cooled stationary blade assembly for a gas turbine according to claim 1, wherein said steam cooling means further comprise chambers (52a, 52b, 24) in said outer shroud (1) and said inner shroud (21), and impingement plates (8, 25) provided parallel to a bottom surface of each shroud midway in said chambers. | F01D5/187 | F01D9/065 | Y02T50/676 | F05B2240/801 | F05D2240/81 | NA | NA | NA | NA | NA | NA | NA | NA | NA | NA | NA | NA | NA | NA
US6092983 | Gas turbine cooling stationary blade | PCT No. PCT/JP98/01958 Sec. 371 Date Dec. 17, 1998 Sec. 102(e) Date Dec. 17, 1998 PCT Filed Apr. 28, 1998 PCT Pub. No. WO98/50684 PCT Pub. Date Nov. 12, 1998In a cooled stationary blade assembly for a gas turbine, an interior of a blade and an inner shroud are cooled by steam to eliminate the use of air cooling. Steam passages 33A, 33B, 33C, 33D, 33E and 33F are provided in the stationary blade 30. The cooling steam 39 is introduced from the steam passage 33A on the front edge side through an outer shroud and passes, in order, through the steam passages 33B, 33C, 33D, and 33E to flow into the steam passage 33F at the rear edge side to cool the interior of the blade, and is recovered through the outer shroud from the upper portion of the steam passage 33F. A portion of the steam from the steam passage 33A is introduced into the inner shroud 31, enters to steam passages 20 from a steam introduction passage 22, branches to the right and left through both end portions, and flows out into the steam passage 33F at the rear edge from a steam discharge passage 21. Not only the interior of the blade, but also the interior of the inner shroud 31 is cooled by the steam so that the cooling air is dispensed with. | 1998 | MITSUBISHI HEAVY INDUSTRIES | TOMITA, YASUOKI ¦ AOKI, SUNAO ¦ SUENAGA, KIYOSHI ¦ ISHIGURO, TATSUO | 4 | SUGHRUE,MION,ZINN,MACPEAK & SEAS,PLLC | LOOK, EDWARD K. | WOO, RICHARD | 3 | 6 | What is claimed is: 1. A cooled stationary blade assembly for a gas turbine, comprising: an outer shroud; an inner shroud (31); a stationary blade (30), having a front edge and a rear edge, is provided between said outer shroud and said inner shroud (31); first steam cooling means (33A to 33F) provided in an interior of said stationary blade which receive cooling steam (39) in a first passage (33A) adjacent to said front edge of said stationary blade and discharges cooling steam (39) only from a last passage (33F) adjacent to said rear edge of said stationary blade; and second steam cooling means (20) provided in the vicinity of an end portion of said inner shroud, wherein said first steam cooling means (33A to 33F) and said second steam cooling means (20) communicate with each other at said first passage (33A) and at said last passage (33F) of said stationary blade, with said first steam cooling means providing a portion of the cooling steam (39) to said second steam cooling means at said first passage (33A) of said stationary blade and said second steam cooling means returning the cooling steam (39) to said first steam cooling means at said last passage (33F) of said stationary blade to recover the cooling steam. 2. The cooled stationary blade assembly for a gas turbine according to claim 1, wherein said first steam cooling means comprises first steam passages (33A to 33F), said cooling steam is introduced into said steam passages on said front edge side of said stationary blade (30) through said outer shroud, and said cooling steam flows out of said steam passages on said rear edge side through said outer shroud. 3. The cooled stationary blade assembly for a gas turbine according to claim 1, wherein said second steam cooling means (20) of said inner shroud (31) is composed of a groove provided along a peripheral side surface of said inner shroud and a side plate for scaling said groove. 4. A cooled stationary blade assembly for a gas turbine, comprising: an outer shroud; an inner shroud (31); a stationary blade (30), having a front edge and a rear edge, positioned between said outer shroud and said inner shroud (31); first steam cooling passages (33A to 33F) provided in an interior of said stationary blade which receive cooling steam (39) in a first passage (33A) adjacent to said front edge of said stationary blade and discharges cooling steam (39) only from a last passage (33F) adjacent to said rear edge of said stationary blade; and second steam cooling passage (20) provided in the vicinity of an end portion of said inner shroud, wherein said first steam cooling passages (33A to 33F) and said second steam cooling passage (20) communicate with each other at said front edge side and at said rear edge side of said stationary blade, with said first steam cooling passages providing a portion of the cooling steam (39) to said second steam cooling passage at said front edge side of said stationary blade, and said second steam cooling passage returning the cooling steam to said first steam cooling passages at said rear edge side of said stationary blade to recover the cooling steam. 5. The cooled stationary blade assembly for a gas turbine according to claim 4, wherein said second steam cooling passage (20) of said inner shroud (31) comprises a groove provided along a peripheral side surface of said inner shroud and a side plate which seals said groove. | F01D5/187 | F01D9/02 | F01D9/065 | F05D2240/81 | F05D2260/22141 | F05D2240/10 | NA | NA | NA | NA | NA | NA | NA | NA | NA | NA | NA | NA | NA
US5997245 | Cooled shroud of gas turbine stationary blade | The invention relates to a cooled shroud in a gas turbine stationary blade which is able to flow a cooling air in the entire area of an inner shroud for cooling thereof. Three stationary blades are fixed to the inner shroud 2, a cover 13, 14 is provided to form a space 21 and space 22a, 22b and 22c, respectively. The cooling air is introduced through an independent air passage 3A of a leading edge of each stationary blade into the spaces 22a, 22b and 22c and is flown therefrom through a tunnel 18 and air reservoirs 19-2, 19-3 and 19-4 to be blown out of a trailing edge while cooling surfaces of the shrouds and the trailing edges. Also, a portion of the cooling air from the space 22b is flown into the space 21 through a tunnel 11, a leading edge side passage 12 and an endmost tunnel 11 and is then blown out of the trailing edge through a tunnel 18 and an air reservoir 19-1, so that the leading edge portion, the endmost portion and the endmost trailing edge portion are cooled. By use of the independent air passage, the cooling air is introduced to cool the entire area of the shroud. | 1998 | MITSUBISHI HEAVY INDUSTRIES | TOMITA, YASUOKI ¦ FUKUNO, HIROKI ¦ MURATA, HIDEKI ¦ SUENAGA, KIYOSHI | 4 | WENDEROTH,LIND & PONACK,L.L.P. | LOOK, EDWARD K. | SHANLEY, MATTHEW T. | 7 | 12 | What is claimed is: 1. A cooled shroud of a gas turbine stationary blade in which a cooling air is supplied into an inner shroud through a stationary blade leading edge side air passage, wherein an interior of said inner shroud is sectioned into a ventral side and a dorsal side of the stationary blade so as to form a first space on the ventral side and a second space on the dorsal side, said first space communicating with said stationary blade leading edge side air passage, and there is provided on a leading edge side of said inner shroud a shroud side air passage for causing said first space and second space to communicate with each other and the cooling air which flows into said first space from said stationary blade leading edge side air passage is discharged to a trailing edge side from said first space on one hand, and is flown into said second space through said shroud side air passage and is discharged to the trailing edge side from said second space on the other hand. 2. A cooled shroud of a gas turbine stationary blade as claimed in claim 1, wherein said inner shroud is fixed with a plurality of stationary blades in the circumferential direction, said second space is formed on the dorsal side of the stationary blade of the endmost portion and said first space is formed so as to cover all the remaining stationary blades. | F01D5/187 | F01D9/041 | F05D2240/81 | F05D2260/2212 | NA | NA | NA | NA | NA | NA | NA | NA | NA | NA | NA | NA | NA | NA | NA
US6077034 | Blade cooling air supplying system of gas turbine | In the present disclosure, an air pipe extends through a stationary blade between outer and inner shrouds. Further, an air passage is directed to a lower portion of the stationary blade and is communicated with the air pipe so that a serpentine cooling passage is formed. The air enters a cavity from the air passage and is discharged to a gas passage through an air hole, a passage and a seal. Thus, the cavity is sealed at a high pressure. Cooling air is supplied from the air passage to a rotating blade through a cooling air hole, a cooling air chamber, a radial hole and a lower portion of a platform. The stationary blade is cooled by the air through the air passage. The cooling air can be supplied to the rotating blade at a low temperature and a high pressure as they are. Accordingly, the air can be also supplied to the rotating blade when a rotor is cooled by vapor. | 1998 | MITSUBISHI HEAVY INDUSTRIES | TOMITA, YASUOKI ¦ FUKUNO, HIROKI ¦ HASHIMOTO, YUKIHIRO ¦ SUENAGA, KIYOSHI | 4 | ALSTON & BIRD LLP | VERDIER, CHRISTOPHER | - | 8 | 15 | What is claimed is: 1. A blade cooling air supplying system of a gas turbine which comprises: a plurality of rotating blades each attached to a rotor through a blade root portion, and a plurality of stationary blades arranged alternatively with the rotating blades such that each stationary blade has outer and inner shrouds, a cavity for a respective seal in a lower portion of each inner shroud, and a respective seal box operatively associated with each of said stationary blades in a lower portion of each cavity for a seal; an air pipe extending through each of said stationary blades from the outer shroud to the inner shroud and inserted into each respective seal box; a plurality of rotating blade side cooling air introducing portions each being arranged in the blade root portion of a respective rotating blade and being adapted to guide cooling air to the respective rotating blade; and cooling air passages, each arranged in a respective one of said respective seal boxes and communicating with said air pipe of said respective seal box and opening toward an inlet of an adjacent one of said rotating blade side cooling air introducing portions; wherein the cooling air is sent to each of said air pipes and is blown out from said cooling air passages to the inlets of said rotating blade side cooling air introducing portions and is sent from the rotating blade side cooling air introducing portions to each rotating blade; wherein substantially all of the air supplied to said air pipes from an outer shroud side of the stationary blades is supplied to the rotating blades, and cooling air supplied to a leading edge portion passage out of each of said stationary blades is sent as air for sealing to the cavity of each stationary blade. 2. A blade cooling air supplying system of a gas turbine according to claim 1 wherein each said cavity is set to have a pressure higher than an external pressure of the cooling air sent to the air passages of the stationary blades and at least a portion of the cooling air is sent to the rotating blades through said rotating blade side cooling air introducing portions. 3. A gas turbine comprising: a row of stationary blades; a row of rotating blades adjacent the row of stationary blades, each rotating blade having a blade root; a rotor attached to the blade roots for supporting the rotating blades, the rotor and blade roots having cooperating cooling air inlet passages for supplying cooling air through the rotor into the rotating blades; inner and outer shrouds connected to inner and outer ends, respectively, of the stationary blades; at least one cooling air supply passage extending from the outer shroud through each stationary blade and through the inner shroud; a structure supported beneath the inner shroud adjacent the rotor and having a seal cavity arranged to receive cooling air from the cooling air supply passages of the stationary blades; a seal air flow path connected to the seal cavity for delivering air from the seal cavity through a seal portion of the inner shroud at a forward end thereof into a main gas turbine flow path to prevent high-temperature combustion gas in the main gas turbine flow path from entering the seal cavity; a first set of passages in the structure adapted to supply cooling air from the seal cavity to a rotor cooling air passage defined between the structure and the rotor; and the cooling air inlet passages in the rotor being arranged to deliver cooling air from the rotor cooling air passage through the cooling air inlet passages in the blade roots and into the rotating blades for cooling the rotating blades; said at least one cooling air passage in the stationary blades comprises a first cooling air passage extending from the outer shroud through a leading edge portion of each stationary blade and through the inner shroud into the seal cavity for supplying seal air to the seal cavity, and a second cooling air passage extending from the outer shroud through each stationary blade and through the inner shroud into the seal cavity; the structure including a second set of passages which connect the seal cavity to the seal air flow path; and further comprising a tube hermetically connecting each second cooling air passage to one of the first set of passages in the structure, whereby cooling air supplied through the second cooling air passages in the stationary blades is supplied through the rotor to the rotating blades for cooling thereof. 4. A gas turbine comprising: a row of stationary blades; a row of rotating blades adjacent the row of stationary blades, each rotating blade having a blade root; a rotor attached to the blade roots for supporting the rotating blades, the rotor and blade roots having cooperating cooling air inlet passages for supplying cooling air through the rotor into the rotating blades; inner and outer shrouds connected to inner and outer ends, respectively, of the stationary blades; at least one cooling air supply passage extending from the outer shroud through each stationary blade and through the inner shroud; a structure supported beneath the inner shroud adjacent the rotor and having a seal cavity arranged to receive cooling air from the cooling air supply passages of the stationary blades; a seal air flow path connected to the seal cavity for delivering air from the seal cavity through a seal portion of the inner shroud at a forward end thereof into a main gas turbine flow path to prevent high-temperature combustion gas in the main gas turbine flow path from entering the seal cavity; a first set of passages in the structure adapted to supply cooling air from the seal cavity to a rotor cooling air passage defined between the structure and the rotor; and the cooling air inlet passages in the rotor being arranged to deliver cooling air from the rotor cooling air passage through the cooling air inlet passages in the blade roots and into the rotating blades for cooling the rotating blades; wherein the structure includes a rotor seal which seals against the rotor, and wherein the first set of passages in the structure supply air in the seal cavity to an air space between the structure and the rotor adjacent the rotor seal, the seal air flow path being connected to the air space, the rotor and the structure further defining an air reservoir therebetween which is separated from the air space by the rotor seal and which is connected to the rotor cooling air passage, the rotor seal being adapted to permit a portion of the air in the air space to enter the reservoir for cooling the rotating blades, the remainder of the air in the air space flowing through the seal air flow path. 5. A gas turbine comprising: a row of stationary blades; a row of rotating blades adjacent the row of stationary blades, each rotating blade having a blade root; a rotor attached to the blade roots for supporting the rotating blades, the rotor and blade roots having cooperating cooling air inlet passages for supplying cooling air through the rotor into the rotating blades; inner and outer shrouds connected to inner and outer ends, respectively, of the stationary blades; at least one cooling air supply passage extending from the outer shroud through each stationary blade and through the inner shroud; a structure supported beneath the inner shroud adjacent the rotor and having a seal cavity arranged to receive cooling air from the cooling air supply passages of the stationary blades; a seal air flow path connected to the seal cavity for delivering air from the seal cavity through a seal portion of the inner shroud at a forward end thereof into a main gas turbine flow path to prevent high-temperature combustion gas in the main gas turbine flow path from entering the seal cavity; a first set of passages in the structure adapted to supply cooling air from the seal cavity to a rotor cooling air passage defined between the structure and the rotor; and the cooling air inlet passages in the rotor being arranged to deliver cooling air from the rotor cooling air passage through the cooling air inlet passages in the blade roots and into the rotating blades for cooling the rotating blades; wherein the structure comprises a seal box attached to the inner shroud, and wherein the rotor includes a vapor space therein and vapor cooling passages connected to the vapor space and extending through the rotor for vapor cooling the rotor, and further comprising a seal disposed between the seal box and the rotor and separating the seal air flow path from the rotor cooling air passage, and a baffle plate between the seal and the rotor, whereby the rotor is cooled by vapor and the rotating blades are cooled by air which is passed through the stationary blades. | F01D5/08 | F01D9/065 | F01D5/187 | F05D2260/2212 | NA | NA | NA | NA | NA | NA | NA | NA | NA | NA | NA | NA | NA | NA | NA
US6099244 | Cooled stationary blade for a gas turbine | In the present invention, seal air passes through a tube extending in a stationary blade from an outside shroud to an inside shroud, flows into a cavity to keep the pressure in the cavity high so as to seal the high-temperature combustion gas, and is discharged to a passage. Part of cooling air flows into an air passage to cool the leading edge portion, passes through the peripheral portion of the inside shroud to cool the same, and is discharged to a passage. The remaining cooling air flows into a passage, passes through a serpentine cooling flow path consisting of air passages having turbulators, and is discharged through air cooling holes formed at the trailing edge. The cooling air passing through the passage at the leading edge portion cools the peripheral portion of the inside shroud as well as the leading edge portion of blade, by which the cooling efficiency is increased. | 1998 | MITSUBISHI HEAVY INDUSTRIES | TOMITA, YASUOKI ¦ FUKUNO, HIROKI ¦ SUENAGA, KIYOSHI | 3 | ALSTON & BIRD LLP | LOOK, EDWARD K. | NGUYEN, NINH | 5 | 9 | We claim: 1. A cooled stationary blade assembly for a gas turbine, comprising: a blade having a leading edge, a trailing edge, an outer end and an inner end, and the blade defining an internal first blade cooling passage and an internal second blade cooling passage, wherein the first blade cooling passage is arranged for directing a first flow of air through the blade and discharging the first flow from the trailing edge of the blade; an inside shroud connected to the inner end of the blade and comprising a leading side and a trailing side, wherein the inside shroud defines a shroud cooling passage therein, the second blade cooling passage is arranged for directing a cooling second flow of air through the blade to the shroud cooling passage, and the shroud cooling passage is arranged for discharging the second flow from the trailing side of the inside shroud; and an outside shroud connected to the outer end of the blade and operative to supply the first flow to the first passage and a further operative to supply the second flow to the second passage, wherein the first passage, the second passage and the shroud passage are arranged so that the portion of the first flow that is downstream from the outside shroud and upstream from the trailing edge of the blade is isolated from the portion of the second flow that is downstream from the outside shroud and upstream from the trailing side of the inside shroud, whereby the blade and the outside shroud may be optimally cooled. 2. The cooled stationary blade assembly of claim 1 wherein the first blade cooling passage is a serpentine passage having a plurality of longitudinal flow path portions extending lengthwise along the blade and a plurality of turning portions which connect adjacent pairs of longitudinal portions at the outer and inner ends of the blade. 3. The cooled stationary blade assembly of claim 1 wherein the first blade cooling passage extends through a portion of the blade that is proximate to the leading edge of the blade, and the shroud cooling passage is arranged to receive cooling air from the first blade cooling passage at a location adjacent the leading edge of the inside shroud. 4. The cooled stationary blade assembly of claim 1, further comprising an orifice that defines an opening to the first blade cooling passage and through which the first flow is supplied to the first blade cooling passage, wherein the orifice is operative for regulating the first flow. 5. The cooled stationary blade assembly of claim 1, further comprising an orifice that defines an opening to the second blade cooling passage and through which the second flow is supplied to the second blade cooling passage, wherein the orifice is operative for regulating the second flow. 6. The cooled stationary blade assembly of claim 1, further comprising: a seal box defining an outlet from a cavity defined between the seal box and the inner shroud; and a seal air passage passing through the blade interior from the outside shroud and penetrating the inside shroud, the seal air passage being arranged to deliver a sealing flow into the cavity and the outlet being arranged to direct the sealing flow out of the cavity, wherein the seal air passage, the cavity and the outlet are arranged so that the portion of the sealing flow that is flowing through the seal air passage, the cavity and the outlet is isolated from the portion of the first flow that is downstream from the outside shroud and upstream from the trailing edge of the blade, and is also isolated from the portion of the second flow that is downstream from the outside shroud and upstream from the trailing side of the inside shroud. | F01D5/18 | F02D9/02 | Y02T10/14 | F05D2260/22141 | NA | NA | NA | NA | NA | NA | NA | NA | NA | NA | NA | NA | NA | NA | NA
US6062813 | Bladed rotor and surround assembly | A bladed rotor and surround assembly comprising an annular casing, a bladed rotor element that is rotatable about an axis concentrically within the casing, and an annular shroud liner. The shroud liner, typically made up of an annular array of circumferentially abutting shroud liner segments, is disposed within the casing in an annular radial space defined between the casing and an outer circumference of the bladed rotor. The shroud liner segments have location members to locate each segment within the casing. The location members and the annular radial space are configured to enable axial insertion of the shroud liner segment between the bladed rotor and the casing. In addition the location members and the annular radial space allow a limited amount of radial translation of the shroud segment during insertion. The location members also provide a positive radial location to prevent radial translation of the shroud segment once each shroud segment is in a final assembled position. | 1997 | ROLLS-ROYCE | HALLIWELL, MARK A ¦ MORRIS, STEVEN B ¦ SCHIEBOLD, HARALD | 3 | TALTAVULL, W. WARREN FARKAS & MANELLI PLLC | LOOK, EDWARD K. | NGUYEN, NINH | 9 | 16 | We claim: 1. A bladed rotor and surround assembly comprising an annular casing, having an internal surface, a bladed rotor element which is rotatable about an axis concentrically within the casing, the bladed rotor having an outer circumference, and an annular shroud liner disposed within the casing, said annular shroud liner comprising an annular array of circumferentially abutting shroud liner segments, each of the shroud liner segments having a first positive radial location means and a second location means to locate each segment within the casing; the casing and the outer circumference of the bladed rotor defining an annular radial space and said first location means being configured to enable axial insertion of the shroud segment between the bladed rotor and the casing, said second location means and the annular radial space being configured to allow a limited amount of radial translation of the shroud segment during said axial insertion of the shroud segment, such that the shroud segment can be inserted between the casing and the bladed rotor by consecutive axial and radial translation of the shroud segment, the second location means providing positive radial location for the shroud segment to prevent radial translation of the shroud segment only when each shroud segment is in a final assembled position. 2. A bladed rotor and surround assembly as claimed in claim 1 in which the assembly is part of an axial compressor assembly. 3. A bladed assembly and surround assembly as claimed in claim 1 in which the assembly is part of an axial turbine assembly. 4. A bladed rotor and surround assembly as claimed in claim 1 in which the assembly is part of a gas turbine engine. 5. A bladed rotor and surround assembly as claimed in claim 1 in which the shroud liner when in an assembled position surrounds the outer circumference of the bladed rotor and provides a sealing means. 6. A bladed rotor and surround assembly as claimed in claim 1 in which the shroud liner has in an axial direction a radially stepped internal profile which co-operates with a similarly profiled outer circumference of the bladed rotor producing a stepped sealing means between the bladed rotor and shroud liner. 7. A bladed rotor and surround assembly as claimed in claim 1 in which in an axial direction the radius of the outer circumference of the bladed rotor is not constant. 8. A bladed rotor and surround assembly as claimed in claim 7 in which the radius of the outer circumference of the bladed rotor generally decreases in an axial direction with the shroud segment. 9. A bladed rotor and surround assembly as claimed in claim 1 in which the outer circumference of the bladed rotor is provided with an annulus of material that is substantially concentric with the casing. 10. A bladed rotor and surround assembly as claimed in claim 9 in which the outer circumference of the bladed rotor has at least one circumferential radial fin protrusion substantially perpendicular to the assembly axis and extending in a radially outward direction. 11. A bladed rotor and surround assembly as claimed in claim 1 in which the second location means comprises a hook member, and an internal surface of the casing there is provided a casing slot; the hook member engaging the casing slot as the shroud segment is axially inserted. 12. A bladed rotor and surround assembly comprising an annular casing, having an internal surface, a bladed rotor element which is rotatable about an axis concentrically within the casing, the bladed rotor having an outer circumference, and an annular shroud liner disposed within the casing, said annular shroud liner made up of an annular array of circumferentially abutting shroud liner segments, each of the shroud liner segments having a first positive radial location means and a second location means to locate each segment within the casing; the casing and the outer circumference of the bladed rotor defining an annular radial circumference of the bladed rotor defining an annular radial space, said annular radial space and said first location means being configured to enable axial insertion of the shroud segment between the bladed rotor and the casing, said second location means and the annular redial space being configured to allow a limited amount of radial translation of the shroud segment during said axial insertion of the shroud segment, the second location means providing positive radial location for the shroud segment to prevent radial translation of the shroud segment only when each shroud segment is in a final assembled position, said second location means comprising a hook member and an internal surface of the casing having a casing slot, the hook member engaging the casing slot as the shroud segment is axially inserted. 13. A bladed rotor and surround assembly as claimed in claim 12 in which the hook member comprises an integral part of the shroud liner assembly. 14. A bladed rotor and surround assembly as claimed in claim 12 or 13 in which the casing slot within the internal surface of the casing is radially deeper than the hook means engaging within it allowing the hook means to be radially translated within the casing slot during axial insertion of the shroud segment, and further means securing the hook means within the casing slot once the shroud segment has been inserted. 15. A bladed rotor and surround assembly as claimed in claim 12 or 13 in which the hook means is secured within the casing slot by a part of a stator vane assembly. 16. A method of installing a shroud liner within an annular casing, the shroud liner once installed surrounding a bladed rotor which is rotatable about an axis concentrically within the casing, the bladed rotor having an outer circumference, the shroud liner providing a sealing means around an outer circumference of a bladed rotor, the shroud liner comprising an annular array of circumferentially abutting shroud liner segments which are individually fitted into the casing to define the complete shroud liner, the method of fitting the individual segments comprising the following successive steps: a) installing the bladed rotor within the casing, b) axially inserting a shroud liner segment between the outer circumference of the bladed rotor and the casing, c) radially translating the shroud liner segment, d) repeating steps b) and c) until a location means of the shroud segment locates the shroud segment within the casing. 17. A method of installing a shroud liner as claimed in claim 16 in which following step a) the bladed rotor is translated axially rearward, and in which once all the shroud liner segments have been installed the bladed rotor is translated axially forward. 18. A bladed rotor and surround assembly as claimed in claim 14 in which the hook means is secured with the casing slot by a part of a stator vane assembly. 19. A bladed rotor and surround assembly comprising an annular casing, having an internal surface, a bladed rotor element which is rotatable about an axis concentrically within the casing, the bladed rotor having an outer circumference, and an annular shroud liner disposed within the casing, said annular shroud liner made up of an annular array of circumferentially abutting shroud liner segments, each of the shroud liner segments having a first positive radial location means and a second location means to locate each segment within the casing; the casing and the outer circumference of the bladed rotor defining an annular radial circumference of the bladed rotor defining an annular radial space, said annular radial space and said first location means being configured to enable axial insertion of the shroud segment between the bladed rotor and the casing, said second location means and the annular redial space being configured to allow a limited amount of radial translation of the shroud segment during said axial insertion of the shroud segment, the second location means providing positive radial location for the shroud segment to prevent radial translation of the shroud segment only when each shroud segment is in a final assembled position, said second location means comprising a hook member and an internal surface of the casing having a casing slot, the hook member engaging the casing slot as the shroud segment is axially inserted, said bladed rotor having an outer circumference with a radius that decreases in an axial direction with said shroud segment, the assembly being arranged such that the shroud segment is insertable between the bladed rotor and the casing by consecutive axial and radial translations of the shroud segment. | F01D9/04 | F01D25/246 | F05D2240/11 | F05D2230/60 | NA | NA | NA | NA | NA | NA | NA | NA | NA | NA | NA | NA | NA | NA | NA
US6336790 | Axial flow power tool turbine machine | An axial flow power tool turbine motor for operation with an elastic fluid, like pressured air, includes a housing (12), a rotor (11) rotatively journalled in the housing (12) and formed in one piece with drive blades (24) arranged in axially spaced circumferential rows (C, A, C, E, G, I, K), and a stator (10) in the form of a tubular body (22) which is immovably supported in the housing (12) and which carries internal guide vanes (23) arranged in circumferential rows (B, D, F, H, J), wherein the tubular stator body (22) is divided into three longitudinal sections (22a, 22b, 22c) with which the guide vanes (23) are integrally formed, and a retainer (27, 29) for fixing and mounting the longitudinal sections (22a, 22b, 22c) in accurately defined relative positions to form the tubular stator body (22). | 1997 | ATLAS COPCO TOOLS | JACOBSSON, ROLF ALEXIS | 1 | FRISHAUF,HOLTZ,GOODMAN,LANGER & CHICK,P.C. | VERDIER, CHRISTOPHER | - | 6 | 8 | What is claimed is: 1. A small-size axial flow power tool turbine rotor or operation with an elastic fluid, said turbine motor comprising: a housing; a rotor journalled in said housing and carrying a plurality of drive blades, said drive blades being integrally formed with said rotor as a one piece -member, and said drive blades being arranged in three or more axially spaced circumferential rows; and a stator supported in said housing, said stator comprising a tubular body having a number of guide vanes formed therein which are arranged in two or more circumferential rows on an inside surface of said tubular body such that each one of said two or more circumferential rows of guide vanes is disposed between adjacent ones of said three or more axially spaced circumferential rows of drive blades; wherein said tubular body is cylindrical in shape and divided along at least three cylinder generatrices into at leas three longitudinal sections which each extend along an axial length of said tubular body over all of said two or more circumferential rows of guide vanes; wherein said guide vanes are integrally formed on said at least three longitudinal sections; and wherein a retainer is provided for fixing and mounting said at least three longitudinal sections in accurately defined relative positions; and wherein free ends of said drive blades and said guide vanes form clearance seals with cylindrical surfaces on the stator and the rotor, respectively. 2. A turbine motor according to claim 1, wherein each one of said at least three longitudinal sections extends over a circumferential angle which is less than 180 degrees of the stator circumference. 3. A turbine motor according to claim 2 wherein said tubular body is divided into exactly three longitudinal sections, and each one of said longitudinal section extends over a circumferential angle of 120 degrees of the stator circumference. 4. A turbine motor according to claim 3, wherein said retainer comprises at least one sleeve element which is tightly fitted around said tubular body. 5. A turbine motor according to claim 2, wherein said retainer comprises at least one sleeve element which is tightly fitted around said tubular body. 6. A turbine motor according to claim 1, wherein said retainer comprises at least one sleeve element which is tightly fitted around said tubular body. | F01D9/04 | F01D25/265 | F01D15/06 | Y10S415/904 | NA | NA | NA | NA | NA | NA | NA | NA | NA | NA | NA | NA | NA | NA | NA
US6000906 | Ceramic airfoil | A stator assembly of a gas turbine engine includes first and second annular metal stator rims. The stator rims, positioned in parallel, include a plurality of ceramic blades therebetween, each ceramic blade having a rounded nose and a flattened and tapered tail. Each ceramic blade further includes an opening for receiving a mounting pin. The mounting pin mounts between the first and second annular stator rims, clamping and containing the ceramic airfoil therebetween in a position relative to an axis of the turbine engine. | 1997 | ALLIEDSIGNAL | DRASKOVICH, BARRY S. | 1 | DESMOND,ESQ., ROBERT | LOOK, EDWARD K. | WOO, RICHARD | 13 | 30 | What is claimed is: 1. In a gas turbine engine, a turbine stator assembly comprising: a mounting pin; first and second annular metal stator rims, each said rim having a first opening for receiving the mounting pin; a ceramic blade configured as an airfoil having a blunt rounded nose and a flattened and tapered tail, said blade having a second opening for comfortably receiving the mounting pin; and the metallic mounting pin clamping and containing the blade between the stator rims in a predetermined positional relation to an axis of said engine, the ceramic blade being non-rotational, wherein the pin has an end that is tension spring loaded to grow and shrink with engine temperature so that the clamping between the rims retains the blade in the predetermined relation. 2. The stator assembly of claim 1, wherein the first and second rims include blade troughs for receiving the blade in the stator rims and for positioning the airfoil of the blade relative to the axis of the engine. 3. The stator assembly of claim 1, wherein the pin and the first and second openings have an asymmetric perimeter. 4. The stator assembly of claim 1, wherein the pin and the first and second openings have elliptical perimeter. 5. The stator assembly of claim 1, further comprising a compliant layer disposed between rims and blade, the layer including fine metallic fibers sintered to form an air seal. 6. The stator assembly of claim 1, wherein a heat braze seals the ceramic blade to the first and second metal stator rims. 7. The stator assembly of claim 1, wherein the pin is made of metal. 8. In a turbine engine, a turbine for converting hot expanding combustion gas into mechanical power, the turbine comprising a turbine wheel; and a stator assembly for directing the combustion gas towards the turbine wheel, the stator assembly including a plurality of ceramic blades; inner and outer stator rims, the rims having a plurality of blade troughs for positioning the blades; and a plurality of metallic mounting pins corresponding to the ceramic blades, each mounting pin extending through a corresponding ceramic blade and through openings in the inner and outer rims, each mounting pin having at least one end that is tension spring loaded to place the corresponding blade under continuous compression, the ceramic blades being non-rotational. | F01D5/3084 | F01D5/3092 | F01D17/162 | F01D9/042 | Y02T50/672 | NA | NA | NA | NA | NA | NA | NA | NA | NA | NA | NA | NA | NA | NA
US5931636 | Variable area turbine nozzle | A variable area turbine nozzle includes a plurality of circumferentially adjoining nozzle segments. Each nozzle segment includes outer and inner bands, with a plurality of first vane segments fixedly joined therebetween. A plurality of second vane segments adjoin respective ones of the first vane segments to define therewith corresponding vanes which are spaced apart to define respective throats of minimum flow area for channeling therethrough combustion gas. The second vane segments are pivotable to selectively vary the throat area. | 1997 | GENERAL ELECTRIC | SAVAGE, JOSEPH W. ¦ HALILA, ELY E. ¦ ORLANDO, ROBERT J. ¦ BOEHM, JR., VALENTINE R. ¦ MARTUS, JAMES A. ¦ WALLACE, THOMAS T. ¦ SHELTON, MONTY L. | 7 | HESS, ANDREW C. NARCISO, DAVID L. | VERDIER, CHRISTOPHER | - | 5 | 9 | We claim: 1. A variable area turbine nozzle segment comprising: outer and inner spaced apart bands; a plurality of first vane segments extending between said bands and fixedly joined thereto; a plurality of second vane segments adjoining respective ones of said first vane segments to define therewith corresponding vanes, said vanes being spaced apart from each other to define a throat of minimum flow area for channeling therethrough combustion gas; and means for pivoting said second vane segments to vary said throat area, and including two hinge joints and two actuation joints joining together respective pairs of said first and second vane segments solely at hubs and tips thereof. 2. A nozzle segment according to claim 1 wherein said actuation joints are disposed adjacent said throats. 3. A nozzle segment according to claim 1 wherein said actuation joints are disposed adjacent a center of pressure of each of said vanes. 4. A nozzle segment according to claim 1 wherein said pivoting means further comprise a respective cam shaft extending through said two actuation joints of each of said vanes, said cam shaft being rotatable to pivot said second vane segment about said hinge joints with greater reduction ratio at minimum area of said variable throat than at a maximum area of said variable throat. 5. A variable area turbine nozzle segment comprising: outer and inner spaced apart bands; a plurality of first vane segments extending between said bands and fixedly joined thereto; a plurality of second vane segments adjoining respective ones of said first vane segments to define therewith corresponding vanes, said vanes being spaced apart from each other to define a throat of minimum flow area for channeling therethrough combustion gas; and means for pivoting said second vane segments to vary said throat area, comprising: a hinge tube fixedly joined to respective ones of said second vane segments at one end thereof to define with a complementary seat of said first vane segments a hinge gap; a hinge pin extending through said bands and respective ones of said hinge tubes to mount said second vane segments to said first vane segments for pivoting movement; and an actuation shaft extending through said bands and operatively joined to respective ones of said second vane segments to pivotally adjust said second vane segments to vary said throat area. 6. A nozzle segment according to claim 5 wherein said pivoting means further comprise: a plurality of spaced apart lugs fixedly joined in pairs to each of said second vane segments; and said actuation shaft is a cam shaft extending through said bands in respective pairs of said lugs for pivotally engaging said lugs to pivotally adjust said second vane segments to vary said throat area. 7. A nozzle segment according to claim 6 wherein: each of said lugs includes an oval slot; and said cam shaft includes an offset cam extending through said lug slots for pivoting said second vane segments between expanded and contracted positions to correspondingly reduce and increase said throat area upon rotation of said cam shaft. 8. A nozzle segment according to claim 7 wherein: said second vane segments have opposite hub and tip ends; said lugs are disposed at opposite ends of said second vane segments at said hubs and tips; and said hinge pin engages said hinge tube solely at said hubs and tips. 9. A nozzle segment according to claim 8 wherein said lugs are disposed on said second vane segments adjacent said throats to effect a nodal point of minimum differential displacement. 10. A nozzle segment according to claim 9 wherein: said second vane segments have a maximum expanded position to effect a minimum throat area; and said lug oval slots have a minor axis disposed substantially parallel to said adjacent throats at said maximum expanded position, with said cam being pivoted to maximum extension. 11. A nozzle segment according to claim 7 wherein: each of said first vane segments is aerodynamically configured to define a pressure sidewall extending between leading and trailing edges; and each of said second vane segments is aerodynamically configured to define a portion of a suction sidewall extending between forward and aft edges, with said hinge gap being disposed part-chord therebetween. 12. A nozzle segment according to claim 11 wherein said first and second vane segments at said hinge gap include acute angle chamfers for reducing aerodynamic flow disruption with said second vane segments in said contracted position. 13. A nozzle segment according to claim 6 further comprising: means for channeling pressurized air inside said vanes for cooling thereof; and means for sealing said second vane segments to said bands and to said first vane segments at said hinge gaps to confine said pressurized air inside said vanes over pivoting travel of said second vane segments. | F01D17/141 | F01D17/162 | F01D17/167 | NA | NA | NA | NA | NA | NA | NA | NA | NA | NA | NA | NA | NA | NA | NA | NA
US5984633 | Guide device for a turbine with a guide-blade carrier and method for producing the guide device | A guide device for a turbine with a guide-blade carrier installed in a turbine housing, preferably the housing of a steam turbine, and equipped with guide blades, includes positioning elements for positioning and fastening the guide blades to the guide-blade carrier and for ensuring a specific installation position of the guide blades. In order to simplify the production of the guide device, two halves of a guide-blade ring divided in the region of a parting plane of the turbine housing serve as the positioning elements. Radially extending profile holes for inserting a guide-blade root of each guide blade are formed in the guide-blade ring. At least one first holding element is preferably releasable and in each case fixes the guide-blade root to the guide-blade ring. At least one second holding element retains each of the two halves of the guide-blade ring on the guide-blade carrier. | 1997 | ABB GROUP | BACHINGER, WERNER ¦ CLEMENT, PETER | 2 | LERNER, HERBERT L. GREENBERG, LAURENCE A. | LOPEZ, F. DANIEL | BARTON, RHONDA | 1 | 5 | We claim: 1. A guide device for a turbine, comprising: a guide-blade carrier; guide blades having guide-blade roots; positioning elements for positioning and fastening said guide blades to said guide-blade carrier and for ensuring a specific installation position of said guide blades, said positioning elements including a guide-blade ring having a sectional surface and divided at a turbine housing parting plane into two guide-blade ring halves having radially extending profile holes formed therein for receiving said guide-blade roots; at least one first holding element fixing one of said guide-blade roots to said guide-blade ring; and a plurality of ring-holding pins retaining said guide-blade ring halves on said guide-blade carrier, at least one of said ring-holding pins starting from said sectional surface in the vicinity of said turbine housing parting plane and penetrating through a corresponding bore into said guide-blade ring and into said guide-blade carrier and interconnecting said guide-blade ring and said guide-blade carrier. 2. The guide device according to claim 1, wherein said at least one first holding element is releasable. 3. The guide device according to claim 1, wherein said at least one first holding element is a blade-holding pin penetrating in the vicinity of said guide-blade root from the side through a corresponding bore into said guide-blade ring and into said guide-blade root and interconnecting said guide-blade ring and said guide-blade root. 4. The guide device according to claim 3, wherein said blade-holding pin penetrates through said bore in an axial direction. 5. The guide device according to claim 3, wherein said bore for receiving said blade-holding pin is a passage hole permitting said blade-holding pin to engage said guide-blade ring on both sides of said guide-blade root. 6. The guide device according to claim 3, wherein said guide-blade roots have free ends and a given length, and said profile holes have an end and a depth coordinated with said given length for preventing said free ends of said guide-blade roots from reaching said ends of said profile holes completely. 7. The guide device according to claim 1, wherein said guide-blade ring halves each have two ends penetrated by at least one of said ring-holding pins for fixing on both ends. 8. The guide device according to claim 1, wherein said profile holes are adjacent and have outer contours, and said sectional surface divides said guide-blade ring into said two guide-blade ring halves and runs obliquely relative to said turbine housing parting plane centrally between the outer contours of two adjacent profile holes. 9. The guide device according to claim 1, wherein said sectional surface divides said guide-blade ring into said two guide-blade ring halves and runs parallel to said turbine housing parting plane between two adjacent profile holes. 10. The guide device according to claim 1, wherein said bores for receiving said ring-holding pins are blind holes. 11. The guide device according to claim 1, wherein said guide-blade ring halves have free ends in the vicinity of said parting plane with beveled butting edges. 12. The guide device according to claim 1, wherein said profile holes are wire-eroded. 13. A method for producing a guide device for a turbine having positioning elements for positioning and fastening guide blades to a guide-blade carrier and for ensuring a specific installation position of the guide blades, which comprises: initially finish-turning a profile ring to form a guide-blade ring; then forming profile holes in the guide-blade ring by wire erosion; inserting a guide-blade root of a respective guide blade into each profile hole; subsequently connecting the guide blades to the guide-blade ring by drilling passage holes and inserting blade-holding pins; forming a parting plane by separating the guide-blade ring into two halves; forming at least one corresponding bore in the parting plane into the guide-blade ring and into a guide-blade carrier; and providing at least one guide-blade ring holding pin into the at least one bore starting from the parting plane to penetrate the guide-blade ring and the guide-blade carrier to securely interconnect the guide-blade ring and the guide-blade carrier. | F01D9/041 | F01D9/042 | F01D25/246 | F05D2230/64 | Y10T29/49321 | Y10T29/49789 | Y10T29/49947 | Y10T29/49996 | Y10T29/49796 | Y10T29/49959 | Y10T29/49323 | Y10T29/49995 | NA | NA | NA | NA | NA | NA | NA
US5848874 | Gas turbine stator vane assembly | A stator vane assembly for a gas turbine engine includes a plurality of stator vane segments and fasteners. Each stator vane segment includes an inner radial platform, an outer radial platform, at least one airfoil extending between said platforms, and a first mounting flange extending radially outward from said outer radial platform. Each first mounting flange is aligned with a second mounting flange extending radially inward from an outer case surrounding the stator vane assembly. Each fastener includes a bolt extending through the first and second mounting flanges, a nut for threaded engagement with the bolt, and apparatus for preventing vibration of the fasteners. | 1997 | UNITED TECHNOLOGIES CORPORATION | HEUMANN, DAVID E. ¦ MAIER, M. STEFAN | 2 | GETZ, RICHARD D. | VERDIER, CHRISTOPHER | - | 10 | 24 | We claim: 1. A stator vane assembly for a gas turbine engine, comprising: a plurality of stator vane segments, each segment having an inner radial platform, an outer radial platform, at least one airfoil extending between said platforms, and a first mounting flange extending radially outward from said outer radial platform, said stator vane segments collectively forming an annular structure; wherein each said first mounting flange is aligned with a second mounting flange extending radially inward from an outer case surrounding said stator vane assembly; a plurality of fasteners, each said fastener including a bolt extending through said first and second mounting flanges, a nut for threaded engagement with said bolt, a flanged sleeve, and a cam sleeve having an eccentric axial bore; wherein each said bolt is received within said flanged sleeve and said flanged sleeve is received within said first mounting flange, and said cam sleeve is received on said bolt; and wherein a third mounting flange extends radially upward from an annular combustor; and said cam sleeve is received within an aperture within said third mounting flange, and said cam sleeve and said flanged sleeve are on opposite sides of said second mounting flange; and wherein threading said nut onto said bolt causes said cam sleeve and said flanged sleeve to clamp said second mounting flange. 2. A stator vane assembly according to claim 1, wherein said aperture within said third mounting flange is radially elongated, having a circumferential width and a radial length; wherein said cam sleeve rotates to accommodate misalignment between said bolt and said third flange. 3. A stator vane assembly for a gas turbine engine, comprising: a plurality of stator vane segments, each segment having an inner radial platform, an outer radial platform, at least one airfoil extending between said platforms, and a first mounting flange extending radially outward from said outer radial platform, said stator vane segments collectively forming an annular structure; wherein each said first mounting flange is aligned with a second mounting flange extending radially inward from an outer case surrounding said stator vane assembly; a plurality of fasteners, each said fastener including a split sleeve having an axially extending break and tapered axial ends, a bolt having a head and a first tapered surface adjacent said head, and a nut for threaded engagement with said bolt, wherein each said bolt is received within said split sleeve and said split sleeve is received within said first and second mounting flanges; a cam sleeve, having an eccentric axial bore for receiving said bolt and a second tapered surface, extending out from an axial end of said cam sleeve; wherein said first and second tapered surfaces are substantially complimentary with said tapered axial ends of said split sleeve; and wherein threading said nut onto said bolt causes said first and second tapered surfaces to engage said tapered axial ends and expand said split sleeve into contact with said first and second mounting flanges; and wherein a third mounting flange extends radially upward from an annular combustor, and said bolt and said cam sleeve are received within an aperture within said third mounting flange. 4. A stator vane assembly according to claim 3, wherein said aperture within said third mounting flange is radially elongated, having a circumferential width and a radial length; wherein said cam sleeve rotates to accommodate misalignment between said bolt and said third flange. | F01D9/042 | F01D11/005 | F01D25/246 | F05D2230/644 | F05D2240/56 | NA | NA | NA | NA | NA | NA | NA | NA | NA | NA | NA | NA | NA | NA
US5899660 | Gas turbine engine casing | A gas turbine engine casing includes a plurality of coaxially interconnected ring members each provided with a flange at each of their axial extents to facilitate interconnection of the ring members by bolts; each ring member is provided with an integral array of inwardly directed stator vanes and carries an abradable sealing material to cooperate with the tips of rotor blades of the engine. | 1997 | ROLLS-ROYCE | DODD, ALEC G | 1 | TALTAVULL, W. WARREN FARKAS & MANELLI PLLC | VERDIER, CHRISTOPHER | - | 6 | 20 | I claim: 1. A gas turbine engine casing comprising a plurality of interconnected ring members coaxially arranged in series relationship, each of said ring members having an annular array of radially inwardly directed stator aerofoil vanes having tips and being integrally attached to said ring members and having means on said vanes to facilitate the attachment of said vanes to adjacent of said ring members whereby together said ring members define said casing, each of said ring members being of frusto-conical configuration at each of its axial extents to accommodate an abradable seal material attached to said ring members, said abradable seal material being so positioned on said ring members as to cooperate with the tips of said aerofoil blades operationally located within said casing, said abradable seal material being arranged in annular arrays, one array being positioned at the axial extent of each of said ring members so that the adjacent abradable material arrays of adjacent ring members operationally cooperate in sealing relationship with the tips of a single array of said aerofoil blades. 2. A gas turbine engine casing as claimed in claim 1 wherein said abradable seal material is retained within an open cell honeycomb structure. 3. A gas turbine engine casing as claimed in claim 1 wherein each of said ring members is provided with integral interconnected reinforcing ribs on its radially outer surface so as to define an isogrid structure. 4. A gas turbine engine casing as claimed in claim 1 wherein those portions of the radially inner surface of said ring members not having said abradable material thereon are provided with a coating of a thermal insulating material. 5. A gas turbine engine casing as claimed in claim 1 wherein a cowl surrounds the radially outer surfaces of said ring members in radially spaced apart relationship so that an annular cooling air passage is defined therebetween. 6. A gas turbine engine casing as claimed in claim 5 wherein said cowl is surrounded by a containment material. 7. A gas turbine engine as claimed in claim 6 wherein said containment material is glass fiber fabric. 8. A gas turbine engine casing as claimed in claim 1 wherein said means to facilitate the attachment of adjacent ring members to each other comprises an annular flange positioned at each of the axial extents of said ring members, adjacent flanges being interconnected by fasteners. 9. A gas turbine engine casing as claimed in claim 8 wherein said fasteners comprise bolts. 10. A gas turbine engine as claimed in claim 1 wherein said casing is a turbine casing. | F01D9/041 | F01D25/246 | F01D25/243 | F01D11/12 | NA | NA | NA | NA | NA | NA | NA | NA | NA | NA | NA | NA | NA | NA | NA
US5868553 | Exhaust gas turbine of an exhaust gas turbocharger | An exhaust gas turbine for an exhaust gas turbocharger has a nozzle ring having an inner ring and an outer ring supporting a plurality of guide vanes. The nozzle ring is diagonally supported between a covering ring and the inlet casing, with the outer ring bearing against the covering ring and the inner ring bearing against the inlet casing. The outer ring provides an axial expansion gap with gas inlet casing and a radial expansion gap with the gas outlet casing. The nozzle ring is free to expand into the axial and radial gaps as a result of thermal expansion, without causing stress to the adjacent components. | 1997 | ASEA BROWN BOVERI 6800 MANNHEIM DE | BATTIG, JOSEF ¦ VOGTLI, URS | 2 | BURNS,DOANE,SWECKER & MATHIS,L.L.P. | DENION, THOMAS E. | WOO, RICHARD | 3 | 7 | What is claimed as new and desired to be secured by Letters Patent of the United States is: 1. An exhaust gas turbine of an exhaust gas turbocharger, comprising: a) a gas inlet casing and a gas outlet casing, which are connected to form a turbine casing by connecting elements, b) a turbine rotor which is arranged in the turbine casing and is supported by a shaft, c) a covering ring, which is fastened in the gas outlet casing of the turbine rotor, d) a nozzle ring, which is arranged upstream of the turbine rotor, axially between the covering ring and the gas inlet casing and radially inside the gas outlet casing and comprises an outer ring, an inner ring and a plurality of guide vanes formed between the outer ring and inner ring, the inner ring being supported on the gas inlet casing by positioning elements to secure the nozzle ring against torsion, wherein e) the nozzle ring is diagonally supported by bearing against the covering ring with the outer ring and bearing against the gas inlet casing with the inner ring, and wherein f) an axial expansion gap is formed between the outer ring and the gas inlet casing and a radial expansion gap is formed between the outer ring and the gas outlet casing. 2. The exhaust gas turbine as claimed in claim 1, wherein a sealing surface with respect to the gas inlet casing is arranged on the gas outlet casing and an assembly gap is formed radially outside the sealing surface between gas inlet casing (1) and gas outlet casing. 3. The exhaust gas turbine as claimed in claim 1, wherein the gap width of the axial and/or of the radial expansion gap is designed to be larger than or equal to the maximum thermal expansion of outer ring and gas inlet casing and of outer ring and gas outlet casing, respectively. 4. The exhaust gas turbine as claimed in claim 3, wherein both the outer and also the inner ring each have a significantly smaller material thickness than the covering ring and the gas inlet casing. 5. The exhaust gas turbine as claimed in claim 4, wherein both the outer and also the inner ring are formed of sheet metal. 6. The exhaust gas turbine as claimed in claim 1, wherein a clamping segment, which is positively locking with the gas inlet casing and also with the gas outlet casing in the axial direction, is arranged on the said gas inlet casing and is provided with recesses for the connecting elements. 7. The exhaust gas turbine as claimed in claim 6, wherein at least one radial gap is formed between the gas inlet casing and the clamping segment. | F01D25/246 | NA | NA | NA | NA | NA | NA | NA | NA | NA | NA | NA | NA | NA | NA | NA | NA | NA | NA
US5762471 | Turbine stator vane segments having leading edge impingement cooling circuits | Each nozzle vane of a turbine includes a leading edge cavity having an insert spaced from interior wall surfaces of the vane. The insert includes impingement holes for flowing cooling medium from within the insert through the holes for impingement cooling of the vane walls. The insert has a divider dividing the insert into first and second chambers. Cooling medium is supplied directly from a source to the first chamber for impingement cooling of the adjacent vane wall surfaces. Cooling medium at a substantially reduced pressure resulting from impingement cooling of the outer wall of the nozzle segment is supplied to the second chamber. The pressure of the cooling medium supplied the second chamber establishes the pressure difference between the interior and the exterior of the insert thereby affording increased cooling intensity of the impingement cooling flow. | 1997 | GENERAL ELECTRIC | CUNHA, FRANCISCO J. | 1 | NIXON & VANDERHYE | KWON, JOHN T. | - | 9 | 13 | What is claimed is: 1. A stator vane segment for forming part of a stage of a rotary machine, comprising: inner and outer walls spaced from one another; a stator vane extending between said inner and outer walls and having forward, leading and aft trailing edges, said vane including a discrete cavity between the leading and trailing edges and extending lengthwise of said vane adjacent the forward leading edge thereof, interior wall surfaces of said vane in part defining said cavity; an insert sleeve within said cavity for receiving a cooling medium and spaced from said interior wall surfaces of said vane; said sleeve having a plurality of holes therealong for flowing the cooling medium through said sleeve holes into the space between said sleeve and said interior wall surfaces for impingement cooling of said vane along said leading edge thereof; said sleeve having a divider extending at least a portion of the length of said insert and dividing the sleeve into first and second chambers; said insert having first and second inlets to said first and second chambers, respectively, for supplying the cooling medium to said chambers at different pressures. 2. A stator vane segment according to claim 1 including a source of cooling medium common to said first and second inlets and a pair of discrete passages for conveying cooling medium from said common source to said first and second inlets respectively. 3. A stator vane segment according to claim 1 wherein said first chamber is located to provide impingement cooling along the leading edge of said vane and said second chamber is located to provide impingement cooling along opposite sides of said vane. 4. A stator vane segment according to claim 1 including a source of cooling medium common to said first and second inlets, first and second discrete passages for conveying cooling medium from said source to said first and second inlets, respectively, said second passage extending along said outer wall to cool said outer wall such that the cooling medium flowing into said second chamber through said second inlet is at a pressure reduced from the pressure of the cooling medium flowing through said first inlet into said first chamber. 5. A stator vane segment according to claim 4 wherein said second passage is defined in part by said outer wall and an outer wall cover spaced from said outer wall, and an impingement plate between said cover and said outer wall defining outer and inner plenums on opposite sides of said impingement plate, said impingement plate having openings enabling passage of the cooling medium from said outer plenum through said impingement plate openings and into said inner plenum for impingement cooling of said outer wall, said outer plenum lying in communication with said second inlet for supplying cooling medium to said second chamber at reduced pressure in comparison with the pressure of the cooling medium supplied the first chamber from said source. 6. A stator vane segment according to claim 1 wherein said insert sleeve and said interior wall surfaces of said vane define a flowpath therebetween for receiving the cooling medium from said first and second chambers through said plurality of openings, said flowpath extending from the leading edge of the vane and along opposite sides thereof for directing spent impingement cooling medium in a direction generally toward said trailing edge. 7. A stator vane segment according to claim 1 including a source of cooling medium common to said first and second inlets and a pair of discrete passages for conveying cooling medium from said common source to said first and second inlets, respectively, said first chamber being located to provide impingement cooling along the leading edge of said vane and said second chamber being located to provide impingement cooling along opposite sides of said vane whereby the pressure in the space between the interior wall surfaces and said sleeve is controlled by the pressure of the cooling medium supplied said second chamber enabling a substantial pressure difference across said insert for intensified impingement cooling. 8. A method of impingement cooling a leading edge portion of a vane forming part of a stator vane segment of a stage of a turbine wherein the vane extends between inner and outer walls of the segment and has a discrete cavity between the leading and trailing edges and extending lengthwise of the vane adjacent the forward leading edge thereof, comprising the steps of: disposing an insert sleeve having impingement cooling holes within said cavity and spaced from interior wall surfaces of the vane; dividing the sleeve into first and second chambers extending generally lengthwise of said sleeve and said cavity; and flowing cooling medium at different pressures into said first and second chambers, respectively, with the pressure of the cooling medium in said second chamber being lower than the pressure of the cooling medium in said first chamber whereby the pressure in the space between the interior wall surfaces and said sleeve is controlled by the pressure of the cooling medium supplied said second chamber, enabling a substantial pressure difference across said insert for intensified impingement cooling. 9. A method of impingement according to claim 8 including disposing the insert in said vane with said first chamber intermediate said leading edge of said vane and said second chamber. 10. A method of impingement according to claim 8 including providing a source of cooling medium common to said first and second chambers and a first and second passage for conveying cooling medium from said source to said first and second chambers, respectively, and including cooling said outer wall with cooling medium flowing from said source through said second passage prior to flowing into said second chamber. 11. A method of impingement according to claim 10 including impingement cooling said outer wall with the cooling medium flowing through said second passage. | F01D5/189 | F01D9/041 | F02C7/18 | F05D2260/201 | F05D2240/81 | NA | NA | NA | NA | NA | NA | NA | NA | NA | NA | NA | NA | NA | NA
US5813828 | Method and apparatus for enhancing gas turbo machinery flow | In a conduit constituting the outlet from turbo machinery such as a turbine or compressor, stall gas having high static pressure and low velocity is collected. This stall gas is then routed through struts-preferably teardrop shaped-to more central low static pressure and high velocity gas flow areas. At these areas, the gas is discharged, preferably through multiple manifold openings. Mixing of the collected high static pressure, low velocity stall gas with the low static pressure, high velocity main stream gas occurs. Turbine noise, vibration, and back pressure are decreased with resulting improvements of efficiency. Variations are illustrated including adaptation of gas flow transfer utilizing turning vanes, fairings, rectangular duct turns, and struts for placement in turbine turbo machine outlets having high turbulence or variable swirl. | 1997 | NORRIS THOMAS R | NORRIS, THOMAS R. | 1 | TOWNSEND AND TOWNSEND AND CREW | VERDIER, CHRISTOPHER | - | 1 | 7 | What is claimed is: 1. In an outlet from a turbo machine having a wall defining a diffuser conduit for routing gas, the improvement comprising: the diffuser conduit defining an expanding flow path in the direction of gas flow; a strut having a hollow interior, the strut fastened to the wall of the diffuser conduit, the strut extending from the wall of the diffuser conduit to a low static pressure, high velocity flow area within the diffuser conduit; a collection duct having a substantially continuous inlet within the diffuser communicated to a high static pressure, low flow velocity area within the diffuser conduit adjacent the wall defining the diffuser conduit, the collection duct having an outlet into the hollow interior of the strut; and, means for discharging gas on the strut from the hollow interior of the strut to the low static pressure, high velocity flow area of the diffuser conduit. 2. In an outlet from a turbo machine having a wall defining a diffuser conduit for routing gas, according to claim 1 and further comprising: the strut is teardrop shaped. 3. In an outlet from a turbo machine having a wall defining a diffuser conduit for routing gas, according to claim 1 and further comprising: the strut is a structural member of the diffuser conduit forming the gas outlet. 4. In an outlet from a turbo machine having a wall defining a diffuser conduit for routing gas, according to claim 1 and further comprising: the collection duct is located at the wall upstream of the strut. 5. In an outlet from a turbo machine having a wall defining a diffuser conduit for routing gas, according to claim 1 and further comprising: the collection duct is located at the wall downstream of the strut. 6. In an outlet from a turbo machine having a wall defining a diffuser conduit for routing gas, according to claim 1 and further comprising: the strut comprises a turning vane. 7. In an outlet from a turbo machine having a wall defining a diffuser conduit for routing gas, according to claim 1 and further comprising: the gas outlet from the turbo machine includes an annular flow path having an outer generally cylindrical wall, an inner generally cylindrical wall, and an annular flow path defined between said outer and inner walls. 8. In an outlet from a turbo machine having a wall defining a diffuser conduit for routing gas, according to claim 7 and further comprising: the collection duct is adjacent the inner generally cylindrical wall. 9. In an outlet from a turbo machine having a wall defining a diffuser conduit for routing gas, according to claim 7 and further comprising: the collection duct is adjacent the outer generally cylindrical wall. 10. In an outlet from a turbo machine having a wall defining a diffuser conduit for routing gas, according to claim 1 and further comprising: the strut includes a stall fence for preventing propagation of stall gas along the length of the strut. | F01D25/30 | Y10S415/914 | NA | NA | NA | NA | NA | NA | NA | NA | NA | NA | NA | NA | NA | NA | NA | NA | NA
US5788456 | Turbine diaphragm assembly and method thereof | A turbine diaphragm assembly includes inner and outer endwall rings, nozzle vanes each with a tenon extending outwardly from one end, and inner and outer retaining rings. The inner and outer endwall rings each have inner and outer radial surfaces and a plurality of openings extending radially through the inner and outer endwall rings about their circumference. Each of the vanes is positioned between the inner and outer endwall rings, with one of the tenons protruding radially inward through one of the openings in the inner endwall ring and with the other tenon protruding radially outward through one of the openings in the outer endwall ring. The inner radial surface of the inner endwall ring is located adjacent to the outer radial surface of the inner retaining ring with the portion of the tenons protruding radially inward through the openings in the inner endwall ring and positioned in a first circumferential groove in the outer radial surface of the inner retaining ring. The outer radial surface of the outer endwall ring is located adjacent to the inner radial surface of the outer retaining ring with the portion of the tenons protruding radially outward through the openings in the outer endwall ring and positioned in a second circumferential groove in the inner radial surface of the outer retaining ring. | 1997 | DRESSER RAND | MAIER, WILLIAM C. | 1 | NIXON,HARGRAVE,DEVANS & DOYLE LLP | DENION, THOMAS E. | WOO, RICHARD | 3 | 8 | What is claimed is: 1. A turbine with an inlet casing, the turbine comprising: an inner endwall ring having inner and outer radial surfaces and a plurality of openings extending radially through the inner endwall ring about its circumference; an outer endwall ring having inner and outer radial surfaces and a plurality of openings extending radially through the outer endwall ring about its circumference; a plurality of vanes, each of the vanes has two opposing ends; a plurality of tenons, each of the tenons extends outwardly from one of the opposing ends of one of the vanes; each of the vanes positioned between the inner and outer endwall rings, with one of the tenons protruding radially inward through one of the openings in the inner endwall ring and with the other tenon protruding radially outward through one of the openings in the outer endwall ring; an inner retaining ring with inner and outer radial surfaces, the outer radial surface of the inner retaining ring having a first circumferential groove; and an outer retaining ring with inner and outer radial surfaces, the inner radial surface of the outer retaining ring having a second circumferential groove; the portion of the tenons protruding radially inward through the openings in the inner endwall ring positioned in and resting substantially against each side of the first circumferential groove; the portion of the tenons protruding radially outward through the openings in the outer endwall ring positioned in and resting substantially against each side of the second circumferential groove. 2. The assembly according to claim 1 wherein each of the vanes has a pair of opposing first faces and each of the tenons has a pair of opposing second faces which are substantially flush with each of the first faces. 3. The assembly according to claim 1 wherein the first and second circumferential grooves are continuous. 4. The assembly according to claim 1 wherein the first and second circumferential grooves each have a substantially rectangular cross-sectional shape and each of the tenons has a substantially rectangular cross-sectional shape. 5. A turbine diaphragm assembly comprising: an inner endwall ring having inner and outer radial surfaces and a plurality of openings extending radially through the inner endwall ring about its circumference; an outer endwall ring having inner and outer radial surfaces and a plurality of openings extending radially through the outer endwall ring about its circumference; a plurality of vanes, each of the vanes has two opposing ends; and a plurality of tenons, each of the tenons extending outwardly from one of the opposing ends of one of the vanes, wherein each of the vanes has a pair of opposing faces and each of the tenons has a pair of opposing sides which are each substantially flush with one of the faces; each of the vanes positioned between the inner and outer endwall rings, with one of the tenons protruding radially inward through one of the openings in the inner endwall ring and with the other tenon protruding radially outward through one of the openings in the outer endwall ring; an inner retaining ring with inner and outer radial surfaces, the outer radial surface having a first circumferential groove; and an outer retaining ring with inner and outer radial surfaces, the inner radial surface having a second circumferential groove; the inner radial surface of the inner endwall ring located adjacent to the outer radial surface of the inner retaining ring with the portion of the tenons protruding radially inward through the openings in the inner endwall ring positioned in the first circumferential groove; the outer radial surface of the outer endwall ring located adjacent to the inner radial surface of the outer retaining ring with the portion of the tenons protruding radially outward through the openings in the outer endwall ring positioned in the second circumferential groove. 6. The assembly according to claim 5 wherein the first and second circumferential grooves are continuous. 7. The assembly according to claim 5 wherein the first and second circumferential grooves has a substantially rectangular shape and each of the tenons has a substantially rectangular shape. 8. The assembly according to claim 5 wherein each of the vanes has a pair of opposing first faces and each of the tenons has a pair of opposing second faces which are substantially flush with each of the first faces. 9. A turbine comprising: a shaft which extends along and rotates about a central axis; at least one rotor wheel mounted on and extending radially outward from the central axis to a radially outermost periphery; at least one diaphragm assembly extending radially inward from an outer casing, the outer casing surrounding the rotor wheel and the diaphragm assembly, the diaphragm assembly axially spaced from the rotor wheel and configured to direct fluid against and effect rotation of the rotor wheel, each diaphragm assembly comprising: an inner endwall ring having inner and outer radial surfaces and a plurality of openings extending radially through the inner endwall ring about its circumference; an outer endwall ring having inner and outer radial surfaces and a plurality of openings extending radially through the outer endwall ring about its circumference; a plurality of vanes, each of the vanes having two opposing ends; a plurality of tenons, each of the tenons extends outwardly from one of the opposing ends of one of the vanes; each of the vanes positioned between the inner and outer endwall rings, with one of the tenons protruding radially inward through one of the openings in the inner endwall ring and with the other tenon protruding radially outward through one of the openings in the outer endwall ring; an inner retaining ring with inner and outer radial surfaces, the outer radial surface of the inner retaining ring having a first circumferential groove; and an outer retaining ring with inner and outer radial surfaces, the inner radial surface of the outer retaining ring having a second circumferential groove; the portion of the tenons protruding radially inward through the openings in the inner endwall ring positioned in and resting substantially against each side of the first circumferential groove; the portion of the tenons protruding radially outward through the openings in the outer endwall ring positioned in and resting substantially against each side of the second circumferential groove. 10. The assembly according to claim 9 wherein each of the vanes has substantially the same shape. 11. The assembly according to claim 9 wherein the first and second circumferential grooves are continuous. 12. The assembly according to claim 9 wherein the first and second circumferential grooves have a substantially rectangular shape and each of the tenons has a substantially rectangular shape. 13. A method of forming a diaphragm assembly comprising the steps of: forming openings in an inner endwall ring, the openings extending through the inner endwall ring about its circumference, the inner endwall ring having inner and outer radial surfaces; forming openings in an outer endwall ring, the openings extending through the outer endwall ring about its circumference, the outer endwall ring having inner and outer radial surfaces; inserting a vane in each of the openings in the inner and outer endwall rings, each of the vanes having two opposing ends with one of the ends of each of the vanes extending from one of the openings in the inner endwall ring and with the other one of the ends of each of the vanes extending from one of the openings in the outer endwall ring; turning each of the ends of each of the vanes to form a tenon, each of the tenons having substantially the same shape; forming a first circumferential groove in an inner retaining ring, the inner retaining ring having inner and outer radial surfaces with the first circumferential groove in the outer radial surface; forming a second circumferential groove in an outer retaining ring, the outer retaining ring having inner and outer radial surfaces with the second circumferential groove in the inner radial surface; positioning the inner radial surface of the inner endwall ring adjacent to the outer radial surface of the inner retaining ring with the portion of the tenons protruding radially inward through the openings in the inner endwall ring positioned in the first circumferential groove; and positioning the outer radial surface of the outer endwall ring located adjacent to the inner radial surface of the outer retaining ring with the portion of the tenons protruding radially outward through the openings in the outer endwall ring positioned in the second circumferential groove. 14. The method according to claim 13 wherein each of the vanes has a pair of opposing faces and each of the tenons has a pair of opposing sides which are each substantially flush with one of the faces. 15. The method according to claim 13 wherein the first and second circumferential grooves are continuous. 16. The method according to claim 13 wherein the first and second circumferential grooves has a substantially rectangular shape and each of the tenons has a substantially rectangular shape. 17. A method for aligning two halves of a diaphragm assembly, each half of the diaphragm assembly comprising: half of an inner endwall ring having inner and outer radial surfaces and a plurality of openings extending radially through the inner endwall ring about its circumference; half of an outer endwall ring having inner and outer radial surfaces and a plurality of openings extending radially through the outer endwall ring about its circumference; a plurality of vanes, each of the vanes having two opposing ends; a plurality of tenons, each of the tenons having substantially the same shape and extending outwardly from one of the opposing ends of one of the vanes; each of the vanes positioned between the half of the inner and outer endwall rings, with one of the tenons protruding radially inward through one of the openings in the half of the inner endwall ring and with the other tenon protruding radially outward through one of the openings in the half of the outer endwall ring; the half of the inner and outer endwall rings with the vanes form half of a subassembly; half of an inner retaining ring with inner and outer radial surfaces, the outer radial surface of the inner retaining ring having half of a first circumferential groove; and half of an outer retaining ring with inner and outer radial surfaces, the inner radial surface of the outer retaining ring having half of a second circumferential groove; the inner radial surface of the half of the inner endwall ring located adjacent to the outer radial surface of the half of the inner retaining ring with the portion of the tenons protruding radially inward through the openings in the half of the inner endwall ring positioned in the half of the first circumferential groove; the outer radial surface of the half of the outer endwall ring located adjacent to the inner radial surface of the half of the outer retaining ring with the portion of the tenons protruding radially outward through the openings in the half of the outer endwall ring positioned in the half of the second circumferential groove, the method comprising: rotating each of the halves of the subassembly to extend past one of the ends of the inner and outer retaining rings in each half of the diaphragm assembly; mating the portions of the half of the subassembly in one half of the diaphragm assembly into the other half of the diaphragm assembly; and securing each half of the diaphragm assembly together. 18. The method for aligning two halves of a diaphragm assembly in accordance with claim 17, wherein the inner radial surface of the inner endwall ring adjacent to the ends of each half of the diaphragm assembly has a beveled edge. | F01D9/042 | Y10T29/49323 | NA | NA | NA | NA | NA | NA | NA | NA | NA | NA | NA | NA | NA | NA | NA | NA | NA
US5772398 | Cooled turbine guide vane | A cooled turbine guide vane comprises a hollow aerodynamic portion between inner and outer platforms. The interior of the aerodynamic portion is partitioned into a leading edge duct and a main cavity in which a perforated tubular member is disposed, being spaced from the intrados and extrados side walls of the vane by longitudinal ribs. The tubular member is divided by a partition into two cavities on the intrados and extrados sides of the partition. A first cooling circuit is constituted by the leading edge duct and the intrados cavity of the tubular member, and a second cooling circuit is constituted by the extrados cavity and a cooling system for the inner platform, both circuits being supplied with air by the same source from the outer platform. Cooling air from each circuit passes through the perforations of the tubular member to impinge on the inside face of the respective side wall of the vane and is then guided towards the trailing edge where it escapes through slits in the trailing edge. | 1996 | SAFRAN AIRCRAFT ENGINES | NOIRET, ISABELLE MARIE-AGNES ¦ TAILLANT, JEAN-CLAUDE CHRISTIAN | 2 | OBLON,SPIVAK,MCCLELLAND,MAIER & NEUSTADT,P.C. | KWON, JOHN T. | - | 7 | 22 | We claim: 1. A turbine guide vane comprising: an inner platform and an outer platform which, in use, define part of an annular main flow path for the hot gases from a gas turbine; a hollow aerodynamic portion extending radially between said inner and outer platforms, said aerodynamic portion having a leading edge, a trailing edge, a concave side wall between said leading and trailing edges, and a convex side wall between said leading and trailing edges; a radial partition within said hollow aerodynamic portion and dividing the interior thereof into a leading edge duct and a main cavity; a perforated tubular member disposed in said main cavity for receiving a flow of coolant and directing said coolant against the inside faces of said side walls via the perforations of said member; spaced longitudinal ribs provided on said inside faces of said side walls and projecting into said main cavity to keep said tubular member spaced from said side walls; slits provided in said trailing edge of said aerodynamic portion for the escape of coolant from the main cavity into said main flow path; a fluid-tight partition within said tubular member and extending between said inner and outer platforms to divide the interior of said tubular member into an intrados cavity on the side of said fluid-tight partition nearer said concave side wall and an extrados cavity on the side nearer said convex side wall; a closure wall closing said intrados cavity at its outer end; an inner sealing plate covering the inner end of said tubular member; means defining a passage through said radial partition and said tubular member adjacent said sealing plate; a cooling system for said platform; means defining an opening through said sealing plate to communicate said extrados cavity with said cooling system for said inner platform; and separate first and second cooling circuits which are supplied from said outer platform, said first cooling circuit including said leading edge duct, said passage and said intrados cavity, and said second cooling circuit including said extrados cavity, said opening and said cooling system for said inner platform. 2. A turbine guide vane according to claim 1, wherein turbulence inducing devices are provided in said leading edge duct. 3. A turbine guide vane according to claim 1, wherein turbulence inducing devices are provided on said inside faces of said side walls between said longitudinal ribs. 4. A turbine guide vane according to claim 1, wherein bridging elements interconnect said side walls between said tubular member and said trailing edge of said aerodynamic portion. | F01D5/189 | Y02T50/676 | Y02T50/673 | F05B2240/801 | F05D2240/81 | Y02T50/671 | NA | NA | NA | NA | NA | NA | NA | NA | NA | NA | NA | NA | NA
US5954475 | Gas turbine stationary blade | PCT No. PCT/JP96/03696 Sec. 371 Date Sep. 8, 1997 Sec. 102(e) Date Sep. 8, 1997 PCT Filed Dec. 19, 1996 PCT Pub. No. WO97/25522 PCT Pub. Date Jul. 17, 1997A gas turbine stationary blade, having a simple structure in which sufficient cooling is achieved and the drop in pressure of cooling vapor is decreased so that the turbine efficiency is prevented from lowering. The shape of a vapor passage is simplified to prevent the drop in pressure because an outer shroud (3) of the stationary blade and a blade unit (2) are cooled with vapor, while an inner shroud (4) is cooled with the air supplied from another system. | 1996 | MITSUBISHI HEAVY INDUSTRIES | MATSUURA, MASAAKI ¦ SUENAGA, KIYOSHI ¦ UEMATSU, KAZUO | 3 | WENDEROTH,LIND & PONACK,L.L.P. | LOPEZ, F. DANIEL | NGUYEN, NINH | 2 | 7 | What is claimed is: 1. A gas turbine stationary blade comprising: an outer shroud having a cooling vapor inlet and a cooling vapor outlet; an inner shroud cooled by air; and a blade unit having an inward cooling passage and an outward cooling passage, wherein a cooling vapor supplied from said cooling vapor inlet flows through said inward cooling passage and turns to flow through said outward cooling passage to said cooling vapor outlet without passing through said inner shroud. 2. The stationary blade of claim 1, wherein said inner shroud has a cooling air inlet and a plurality of cooling film holes, wherein cooling air enters said inner shroud through said cooling air inlet and exits said inner shroud through said plurality of cooling film holes such that a cooling film is formed to shield said inner shroud from high temperature air. 3. The stationary blade of claim 2, wherein said inner shroud further includes an air impingement plate having a plurality of cooling holes, wherein the cooling air flows through said cooling holes and onto an inner surface of said inner shroud to cool said inner shroud. 4. A gas turbine stationary blade comprising: an outer shroud having a cooling vapor inlet and a cooling vapor outlet; an inner shroud cooled by air; and a blade unit connecting said inner shroud and said outer shroud, said blade unit having an inward cooling passage communicating with said cooling vapor inlet and an outward cooling passage communicating with said cooling vapor outlet, wherein said inward cooling passage communicates with said outward cooling passage such that a cooling vapor supplied from said cooling vapor inlet flows through said inward cooling passage and turns to flow through said outward cooling passage to said cooling vapor outlet without passing through said inner shroud. 5. The stationary blade of claim 4, wherein said inner shroud has a cooling air inlet and a plurality of cooling film holes, wherein cooling air enters said inner shroud through said cooling air inlet and exits said inner shroud through said plurality of cooling film holes such that a, cooling film is formed to shield said inner shroud from high temperature air. 6. The stationary blade of claim 5, wherein said inner shroud further includes an air impingement plate having a plurality of cooling holes, wherein the cooling air flows through said cooling holes and onto an inner surface of said inner shroud to cool said inner shroud. | F01D5/182 | F01D5/187 | F05D2240/81 | F05D2260/2322 | F05D2260/232 | F05D2260/205 | NA | NA | NA | NA | NA | NA | NA | NA | NA | NA | NA | NA | NA
US5921749 | Vane segment support and alignment device | A support and alignment assembly for supporting and aligning a vane segment is provided. The support and alignment assembly comprises a torque plate which defines an opening for receiving an eccentric pin and a locking end member for receiving a lock socket member. An eccentric pin adjustably supported by the torque plate opening for supporting and aligning a vane segment is provided. A lock socket member adapted to securely receive the eccentric pin and rotated therewith, and adjustably engage the torque plate locking end is provided. The lock socket member receives the eccentric pin, such that when the eccentric pin is adjusted to align the vane segment, the lock socket member engages the torque plate locking end to secure the vane segment in the desired position. | 1996 | WESTINGHOUSE ELECTRIC CORP WE | MCLAURIN, LEROY DIXON ¦ SIZEMORE, JOHN DEREK | 2 | - | VERDIER, CHRISTOPHER | - | 1 | 5 | We claim: 1. A support and alignment assembly for supporting and aligning a vane segment, said support and alignment assembly comprising: a torque plate defining an opening for adjustably receiving an eccentric pin and a locking end member for receiving a lock socket member; said eccentric pin adjustably supported by said torque plate opening and functioning to support and align said vane segment; and said lock socket member adapted to securely receive said eccentric pin in locking engagement therewith so as to rotate with the eccentric pin, and adjustably engage said torque plate locking end member, such that when said eccentric pin is adjusted to align said vane segment said lock socket member engages said torque plate locking end member to secure the vane segment. 2. The supporting and aligning assembly of claim 1 wherein said lock socket member further comprises: a plurality of equidistant protruding edges that receive said torque plate locking end member. 3. The supporting and aligning assembly of claim 1 wherein said torque plate locking end member is hexagonal in shape. 4. The support and alignment assembly of claim 1 wherein said eccentric pin is comprised of a pin tip, a tapered cylindrical portion, a generally square body portion, and a tapered pin end, wherein said tapered cylindrical portion and generally square body portion share a common axis, distinct from said tapered pin end axis. 5. A support and alignment assembly for supporting and aligning a vane segment, said support and alignment assembly comprising: a torque plate adapted to receive an eccentric pin; said eccentric pin in adjustable communication with said torque plate and in supporting and aligning communication with said vane segment; and a locking member in adjustable locking communication with said eccentric pin and in adjustable locking communication with said torque plate for locking said vane segment in alignment. 6. The support and alignment assembly of claim 5 wherein said locking member comprises: a plurality of equidistant protruding members for adjustably receiving said torque plate. 7. The support and alignment assembly of claim 6 wherein said torque plate comprises a hexagonal torque plate locking end member for receiving said locking member. 8. A combustion turbine comprising: an inlet portion; a turbine section having an outer cylinder and an inner cylinder; a vane segment having a fixed mounting end and an adjustable support end, said vane segment fixed mounting end fixedly coupled to said outer cylinder, and said adjustable support end adjustably coupled to said inner cylinder; and a vane segment supporting and alignment assembly for supporting and aligning said vane segment at said vane segment adjustable support end and inner cylinder, said vane segment assembly comprising a torque plate adapted to receive an eccentric pin, said eccentric pin in adjustable communication with said torque plate and in supporting and aligning communication with said vane segment adjustable support end, and a locking member in locking engagement with said eccentric pin so as to rotate with the eccentric pin, and in adjustable locking communication with said torque plate for locking said vane segment in the proper alignment. 9. The combustion turbine in claim 3 wherein said locking member further comprises: a plurality of equidistant protruding edges for adjustably receiving said torque plate. 10. The combustion turbine in claim 8 wherein said torque plate has a hexagonal locking end member. 11. The combustion turbine in claim 3 wherein said torque plate defines a central opening, and said eccentric pin is adapted to be in adjustable communication with said torque plate central opening. | F01D9/042 | F01D25/246 | F05B2230/608 | F05D2230/644 | NA | NA | NA | NA | NA | NA | NA | NA | NA | NA | NA | NA | NA | NA | NA
US5711650 | Gas turbine airfoil cooling | A cooling system for airfoil vanes in a turbine of a gas turbine engine wherein the airfoil platforms have openings downstream of the insert tube for passing spent platform impingement coolant air into the airfoil cavity downstream of the insert tube to increase the pressure in the aft zone of the airfoil to improve the temperature gradient across the span of the airfoil. | 1996 | PRATT & WHITNEY CANADA | TIBBOTT, IAN ¦ ABDEL-MESSEH, WILLIAM ¦ PAPPLE, MICHAEL | 3 | ASTLE, JEFFREY W. | VERDIER, CHRISTOPHER | - | 2 | 6 | We claim: 1. An air cooling system for a turbine section airfoil, a gas turbine engine having a mainstream gas path therethrough comprising coolant air bleed means from a compressor section of the gas turbine engine to the airfoil; the airfoil including an airfoil wall having an exterior airfoil shape and defining an internal cavity; the airfoil including a platform at an end of the airfoil; the airfoil including an aft section defining a trailing edge, an insert tube in the cavity extending from the platform and communicating with the coolant air bleed means to pass a portion of the coolant air through the insert tube and into the cavity; air exhaust slots at the trailing edge and along the span of the airfoil across the mainstream gas path for exhausting gas from the cavity to the mainstream gas path; the airfoil further communicating with the coolant air bleed means to direct another portion of the coolant air to impinge on the platform, the improvement comprising an opening defined in the platform to communicate with the cavity in the aft section between the insert tube and the exhaust slots in the aft section of the airfoil to exhaust the portion of the coolant air impinged on the platform through the exhaust slots along with the portion of the coolant air passed into the cavity through the insert tube. 2. The airfoil as defined in claim 1, wherein the platform is an outer platform, and comprising a further inner platform, the inner and outer platforms at the respective ends of the airfoil, wherein the opening is provided in both the outer platform and the inner platform. 3. The airfoil as defined in claim 1, wherein the insert tube has a trailing edge and the opening is located near the trailing edge of the insert. 4. A method of cooling a hollow airfoil in a mainstream gas path in a turbine section of a gas turbine engine, the hollow airfoil having an inner platform and an outer platform and a trailing edge having outlets, comprising the steps of directing compressed coolant air along a flow path to the interior of the hollow airfoil through a conduit in the hollow airfoil, directing a second flow of compressed coolant air to the inner and outer platforms of the airfoil, bleeding the second flow of coolant air into the hollow airfoil downstream of the conduit in the hollow airfoil, directing the coolant air from the first and second flows of coolant air through the outlets in the trailing edge of the hollow airfoil into the mainstream gas path. 5. A method of cooling a hollow airfoil as claimed in claim 4, wherein the second flow of coolant air is bled into the hollow airfoil near to and downstream of the conduit. 6. A method of cooling a hollow airfoil as claimed in claim 4, wherein the first and second flows of coolant air are directed through the outlets in the trailing edge of the hollow airfoil into the mainstream gas path at an angle and mach number similar to the flow in the mainstream gas path. | F01D5/186 | F02C7/185 | F01D5/189 | F05B2240/801 | F05D2240/81 | NA | NA | NA | NA | NA | NA | NA | NA | NA | NA | NA | NA | NA | NA
US5743708 | Turbine stator vane segments having combined air and steam cooling circuits | Turbine stator vane segments have inner and outer walls with vanes extending therebetween. The inner and outer walls are compartmentalized and have impingement plates. Steam flowing into the outer wall passes through the impingement plate for impingement cooling of the outer wall surface. The spent impingement steam flows into cavities of the vane having inserts for impingement cooling the walls of the vane. The steam passes into the inner wall and through the impingement plate for impingement cooling of the inner wall surface and for return through return cavities having inserts for impingement cooling of the vane surfaces. The trailing edge is air-cooled. | 1996 | GENERAL ELECTRIC | CUNHA, FRANCISCO J. ¦ DEANGELIS, DAVID A. ¦ BROWN, THERESA A. ¦ CHOPRA, SANJAY ¦ CORREIA, VICTOR H. S. ¦ PREDMORE, DANIEL R. | 6 | NIXON & VANDERHYE | VERDIER, CHRISTOPHER | - | 21 | 41 | What is claimed is: 1. A turbine having an axis, comprising: inner and outer shells spaced one from the other and about said axis; a plurality of stator vane segments in a circumferential array about said axis and forming part of a turbine stage, each said segment including inner and outer walls spaced from one another; a stator vane extending between said inner and outer walls and having forward leading and aft trailing edges, said vane including a plurality of discrete cavities between the leading and trailing edges and extending lengthwise of said vane for flowing a cooling medium; and a forward hook connected to said vane and spaced radially outwardly of said outer wall for supporting said stator vane from said inner turbine shell, said inner and outer walls, said vane and said hook being formed of an integral casting. 2. A stator vane segment for forming part of a stage of a turbine and connection with an inner shell of the turbine, comprising: inner and outer walls spaced from one another; a stator vane extending between said inner and outer walls and having forward leading and aft trailing edges, said vane including a plurality of discrete cavities between the leading and trailing edges and extending lengthwise of said vane for flowing a cooling medium; a forward hook connected to said vane and spaced radially outwardly of said outer wall for supporting said stator vane from the inner turbine shell, said inner and outer walls, said vane and said hook being formed of an integral casting; and a closed-circuit cooling system for said stator vane comprising at least one cavity of said vane having a plurality of ribs projecting inwardly of an inner wall surface of said vane at spaced locations along the length of said vane, an insert sleeve within said one cavity and engaging said ribs defining discrete gaps between said insert sleeve and the inner wall of said vane at spaced locations along said vane, said insert having an inlet adjacent one of said inner and outer walls for flowing the cooling medium into said insert sleeve, said insert sleeve having a plurality of openings therethrough for flowing the cooling medium through said sleeve openings into said gaps for impingement against an inner wall surface of said vane, said insert and said inner wall surface of said vane defining a channel therebetween along a side wall of said vane in communication with said gaps for receiving the cooling medium flowing into said gaps and directing the cooling medium in a generally radial direction to an outlet adjacent another of said inner and outer walls. 3. A stator vane segment according to claim 2 wherein said ribs terminate short of fully encompassing said one cavity, terminal ends of said ribs defining ends of said gaps opening into said channel. 4. A turbine vane segment, comprising: inner and outer walls spaced from one another; a vane extending between said inner and outer walls and having leading and trailing edges, said vane including a plurality of discrete cavities between the leading and trailing edges and extending lengthwise of said vane for flowing a cooling medium in a closed circuit through said vane; at least one cavity of said vane having a plurality of ribs projecting inwardly of an inner wall surface of said vane at spaced locations along the length of said vane, an insert sleeve within said one cavity and engaging said ribs defining discrete gaps between said insert sleeve and the inner wall of said vane at spaced locations along said vane, an inlet to said insert sleeve adjacent one of said inner and outer walls for flowing the cooling medium into said insert sleeve, said insert sleeve having a plurality of openings therethrough for flowing the cooling medium through said sleeve openings into said gaps for impingement against an inner wall surface of said vane, said insert and said inner wall surface of said vane defining a channel therebetween and along a side wall of said vane in communication with said gaps for receiving the cooling medium flowing into said gaps and directing the cooling medium in a radial direction to an outlet adjacent another of said inner and outer walls. 5. A turbine vane segment, comprising: inner and outer walls spaced from one another; a vane extending between said inner and outer walls and having leading and trailing edges, said vane including a plurality of discrete cavities between the leading and trailing edges and extending lengthwise of said vane between said inner and outer walls, a closed-circuit cooling system through said vane including at least two of said cavities; an insert sleeve within each of said at least two cavities and spaced inwardly of inner wall surfaces of said vane defining a volume therebetween, an inlet to each of said insert sleeves for flowing a cooling medium into said insert sleeves, each said insert sleeve having openings therethrough for flowing the cooling medium through said openings into said volumes for impingement against the inner wall surfaces of said vane, a first of said two cavities having an outlet in communication with the inlet to a second of said two cavities, said outlet and the inlet to said second of said two cavities lying adjacent said inner wall, an outlet for said second cavity passing through said outer wall, whereby the cooling medium flows through said first cavity in one direction through said second cavity in a generally opposite direction, and through said outer wall; and a third cavity of said plurality of cavities comprising a trailing edge cavity having a plurality of openings through a wall of said vane for flowing cooling air from said trailing edge cavity through said third cavity openings into a region external of said vane. 6. A turbine vane segment according to claim 5 wherein at least certain of said plurality of openings in communication with said trailing edge cavity are spaced one from the other along one of the opposite sides of said vane to provide air film cooling of said vane along said one side thereof. 7. A turbine vane segment according to claim 6 wherein said third cavity openings include openings extending through the trailing edge of said vane. 8. A turbine vane segment according to claim 5 wherein said plurality of openings in communication with said trailing edge cavity are spaced one from the other along each of the opposite sides of said vane. 9. A turbine vane segment according to claim 8 including a trough along the outer surface of said vane on said opposite sides thereof with said third cavity openings terminating in said trough. 10. A turbine vane segment according to claim 5 wherein said inlet to said first cavity is located adjacent said outer wall. 11. A turbine vane segment according to claim 10 wherein said first cavity is located along said leading edge of said vane and said second cavity is located between said first and third cavities. 12. A turbine vane segment according to claim 5 wherein at least one cavity of said two cavities has a plurality of ribs projecting inwardly of an inner wall surface portion of said vane at spaced locations along the length of said vane, said insert sleeve within said one cavity engaging said ribs defining discrete gaps in said volumes between said insert sleeve and the inner wall surface portion of said vane at spaced locations along the length of said vane, said plurality of openings through said insert sleeve within said one cavity enabling flow of the cooling medium through said sleeve openings into said gaps for impingement against said inner wall surface portion of said vane, said insert within said one cavity and said inner wall surface portion of said vane defining a channel therebetween and along a side wall of said vane in communication with said gaps for receiving the cooling medium flowing into said gaps. 13. A turbine vane segment according to claim 5 wherein said inner wall includes a plenum in communication with said outlet of said first cavity and said inlet of said second cavity, an impingement plate in said plenum for flowing the cooling medium received from said first cavity outlet through openings in said impingement plate for impingement cooling of an inner wall surface portion having an opposite side thereof exposed to flow of hot gases along a hot gas path of the turbine vane segment, said second cavity inlet lying in communication with the cooling medium passing through the impingement plate openings for flowing spent impingement cooling medium through said second cavity. | F01D5/187 | F01D5/188 | F01D5/189 | F01D11/005 | Y02T50/67 | F05D2240/10 | F05D2240/81 | F05D2260/2322 | F05D2260/201 | F05D2260/2212 | Y02T50/676 | NA | NA | NA | NA | NA | NA | NA | NA
US5690469 | Method and apparatus for replacing a vane assembly in a turbine engine | A repair kit for replacing an unserviceable vane assembly in a turbine engine includes a serviceable vane subassembly 120 having a serviceable airfoil 124 with a base 134 attached to the root end thereof and an opposing base 156 which is unattached to but slidably engagable with the serviceable airfoil. The opposing base is slipped over the tip end of the airfoil and slid toward the opposing base. The vane subassembly and opposing base are pivoted into position between inner and outer engine cases in place of an unserviceable vane assembly so that receptor sockets 148, 150 in the attached base engage support pins 72 extending from the inner case. An adhesive 182 is applied to the tip end of the serviceable airfoil and the opposing base is translated into its installed position near the tip end of the airfoil. Upon curing of the adhesive, the opposing base becomes attached to the airfoil. The base is secured to the outer case by studs 196 and nuts 198. | 1996 | UNITED TECHNOLOGIES CORPORATION | DEAL, JAMES L. ¦ LAMM, FOSTER P. ¦ MORENO, GUSTAVO | 3 | BARAN, KENNETH C. | LOOK, EDWARD K. | VERDIER, CHRISOPHER | 9 | 17 | We claim: 1. A repair kit for replacing an unserviceable stator vane assembly in a gas turbine engine having an array of vane assemblies extending across an annular flowpath defined by coaxial inner and outer cases, the unserviceable vane assembly having an airfoil with inner and outer ends, an inner base attached to the inner end of the airfoil and secured to the inner case, an outer base attached to the outer end of the airfoil and secured to the outer case, the repair kit characterized by: a serviceable vane subassembly comprising a serviceable airfoil having a leading edge, a trailing edge, a tip end, a root end and a base attached to the root end; and an opposing base which is slidingly engageable with the serviceable airfoil but unattached thereto so that the opposing base can be slipped over the tip end of the serviceable airfoil and slid toward the attached base until the serviceable airfoil projects through and is embraced by the opposing base. 2. The repair kit of claim 1 characterized in that the tip end of the serviceable airfoil is tapered from a part-chord position to one edge of the airfoil so that the serviceable vane assembly is pivotable into position in the vane array without interference between the tip end of the serviceable airfoil and the cases. 3. The repair kit of claim 2 characterized in that the span of the serviceable airfoil is less than the span of the airfoil associated with the unserviceable vane assembly. 4. A method of replacing an unserviceable stator vane assembly in a gas turbine engine having an array of vane assemblies extending across an annular flowpath defined by coaxial inner and outer cases, the method characterized by: providing a serviceable vane subassembly comprising a serviceable airfoil having a leading edge, a trailing edge, a tip end, a root end and a base attached to the root end; providing an opposing base; sliding the opposing base over the tip end of the serviceable airfoil and spanwisely toward the attached base so that the serviceable airfoil projects through and is embraced by the opposing base; positioning the serviceable vane subassembly and opposing base in place of the unserviceable vane assembly so that the attached base is proximate to one of the cases; translating the opposing base to its installed position proximate to the other case and proximate to the tip end of the airfoil; and attaching the opposing base to the serviceable airfoil and securing the opposing base to the other case. 5. The method of claim 1 characterized in that the attached base includes at least one pin receptor socket, the one case to which the attached base is proximate includes support pins corresponding to each receptor socket and the step of positioning the serviceable vane subassembly comprises pivoting the serviceable vane subassembly about an essentially lateral axis so that each support pin engages its receptor socket. 6. The method of claim 2 characterized in that the tip end of the serviceable airfoil is tapered from a part-chord position to one of the airfoil edges to preclude interference between the tip end and the other case as the serviceable vane assembly is pivoted into position. 7. The method of claim 6 characterized in that the span of the serviceable airfoil is less than the span of an airfoil associated with the unserviceable vane assembly to facilitate the pivoting of the serviceable vane subassembly into position. 8. The method of claim 1 characterized in that the opposing base includes a sleeve which cooperates with the serviceable airfoil to define a peripheral gap around the perimeter of the serviceable airfoil and the step of attaching the opposing base comprises applying an adhesive to the serviceable airfoil near its tip end subsequent to the sliding step and prior to the translating step. 9. The method of claim 8 characterized in that the adhesive extends from substantially the extremity of the tip end of the airfoil toward the root end a distance sufficient to ensure completeness of the bond between the serviceable airfoil and the opposing base. 10. The method of claim 9 characterized in that the attaching step includes forcing a quantity of adhesive into the peripheral gap subsequent to the translating step. 11. The method of claim 10 characterized in that the attaching step includes installing a retainer to limit the relative displacement between the serviceable airfoil and the opposing base in the event of a failure of the adhesive. 12. The method of claim 11 characterized in that the retainer is a peg extending from the surface of the serviceable airfoil. 13. The method of claim 1 characterized in that the attached base includes at least one pin receptor socket, the one case to which the attached base is proximate is the inner case and includes support pins corresponding to each receptor socket, the attached base is secured to the inner case by the support pins so that lateral and axial displacement of the vane subassembly is resisted while radial separation between the vane subassembly and the inner case is unrestricted and the opposing base is positively secured to the outer case. | F01D5/005 | F01D5/3023 | F01D9/042 | F04D29/322 | Y10T29/49318 | Y02T50/673 | Y10T29/49323 | NA | NA | NA | NA | NA | NA | NA | NA | NA | NA | NA | NA
US5609466 | Gas turbine vane with a cooled inner shroud | A gas turbine vane having an inner shroud that is cooled by a portion of the cooling air directed to a cavity between two adjacent rows of discs. A portion of the cooling air in the cavity flows through impingement plates and impinges on the inner surface of the inner shroud. Another portion of the cooling air flows through a passage in the leading edge of the inner shroud that has a pin fin array for enhanced cooling. The impingement plates form chambers that collect both the impingement air and the pin fin passage air and direct it through holes in the trailing edge of the inner shroud for cooling of the trailing edge. Longitudinal passages along the side of the inner shroud direct the cooling air from the pin fin passage tot the trailing edge. | 1995 | WESTINGHOUSE ELECTRIC | NORTH, WILLIAM E. ¦ KENNEDY, MARK T. | 2 | PANIAN, M. G. | LOOK, EDWARD K. | VERDIER, CHRISTOPHER | 17 | 36 | We claim: 1. A gas turbine comprising: a) a compressor for producing compressed air; b) a combustor for heating at least a portion of said compressed air, thereby producing a hot compressed gas; and c) a turbine for expanding said hot compressed gas so as to produce shaft power, said turbine further comprising: i) a rotor centrally disposed therein; ii) a generally hollow stationary vane disposed therein that is exposed to said hot compressed gas, said stationary vane having an outer shroud portion, an inner shroud portion and an airfoil portion disposed therebetween, said outer shroud portion being in flow communication with a flow of cooling air formed by a second portion of said compressed air, said cooling air passing through said outer shroud portion and said airfoil portion; iii) a cavity being formed between said inner shroud portion and said rotor, said cavity receiving said flow of cooling air after passing through said inner shroud portion; iv) said inner shroud portion having a first passage formed therein, said first passage being in flow communication with said cavity, whereby said first passage receives at least a first portion of said cooling air, an array of pin fins disposed in said first passage and substantially radially oriented therein for increasing heat transfer from said inner shroud to said first portion of said cooling air; and wherein said inner shroud further comprises: a) leading and trailing edges, said first passage being formed in a portion of said inner shroud adjacent said leading edge; b) a chamber formed therein, said first passage in flow communication with said chamber, whereby said chamber receives at least a portion of said cooling air received by said first passage; and c) a plurality of second passages formed in said trailing edge portion, said second passages in flow communication with said chamber, wherein said second passages receive at least a portion of said cooling air received by said chamber. 2. The gas turbine according to claim 1, wherein said inner shroud further comprises: a) a first surface exposed to said flow of hot compressed gas and a second surface disposed opposite said first surface; and b) means for impinging cooling air against said second surface. 3. The gas turbine according to claim 2, wherein said means for impinging cooling air comprises a plate attached to said inner shroud, said plate having a plurality of holes formed therein. 4. The gas turbine according to claim 3, wherein said holes in said plate are in flow communication with said cavity, whereby a second portion of said cooling air flows through said holes and forms said cooling air that impinges against said inner shroud second surface. 5. The gas turbine according to claim 3, wherein a chamber is formed between said second surface and said plate, said chamber in flow communication with said holes in said plate and with said first passage, whereby said chamber receives cooling air comprised of said second portion of said cooling air that impinges against said inner shroud second surface and at least a portion of said first portion of said cooling air received by said first passage. 6. The gas turbine according to claim 5, wherein said inner shroud further comprises a plurality of second passages extending from said chamber, whereby said second passages receive at least a portion of said cooling air received by said chamber. 7. The gas turbine according to claim 6, wherein said inner shroud has a trailing edge portion, said second passages disposed in said trailing edge portion. 8. The gas turbine according to claim 5, wherein said inner shroud has first and second longitudinal edges, a second passage formed adjacent said first edge, said second passage in flow communication with said first passage, whereby said second passage receives at least a portion of said first portion of said cooling air received by said first passage. 9. The gas turbine according to claim 2, wherein said airfoil has a radially inward end and a radially outward end, said inner shroud being formed on said radially inward end, and wherein said second surface is a radially inward facing surface. 10. The gas turbine according to claim 9, wherein said cavity is formed between said inner shroud and said rotor. 11. A gas turbine comprising: a) a compressor for producing compressed air; b) a combustor for heating at least a portion of said compressed air, thereby producing a hot compressed gas; and c) a turbine for expanding said hot compressed gas so as to produce shaft power, said turbine further comprising: i) a rotor centrally disposed therein; ii) a generally hollow stationary vane disposed therein that is exposed to said hot compressed gas, said stationary vane having an outer shroud portion, an inner shroud portion and an airfoil portion disposed therebetween, said outer shroud portion being in flow communication with a flow of cooling air formed by a second portion of said compressed air, said cooling air passing through said outer shroud portion and said airfoil portion; iii) a cavity being formed between said inner shroud portion and said rotor, said cavity receiving said flow of cooling air after passing through said inner shroud portion; iv) said inner shroud portion having a first passage formed therein, said first passage being in flow communication with said cavity, whereby said first passage receives at least a first portion of said cooling air, an array of pin fins disposed in said first passage and substantially radially oriented therein for increasing heat transfer from said inner shroud to said first portion of said cooling air; and v) said inner shroud has transversely extending leading and trailing edges, and first and second longitudinally extending edges defining a width of said inner shroud therebetween, said first passage extending transversely through a portion of said inner shroud width. 12. The gas turbine according to claim 11, wherein said first passage is disposed adjacent said leading edge. 13. A gas turbine comprising: a) a compressor for producing compressed air; b) a combustor for heating at least a portion of said compressed air, thereby producing a hot compressed gas; and c) a turbine for expanding said hot compressed gas so as to produce shaft power, said turbine further comprising: i) a rotor centrally disposed therein; ii) a generally hollow stationary vane disposed therein that is exposed to said hot compressed gas, said stationary vane having an outer shroud portion, an inner shroud portion and an airfoil portion disposed therebetween, said outer shroud portion being in flow communication with a flow of cooling air formed by a second portion of said compressed air, said cooling air passing through said outer shroud portion and said airfoil portion; iii) a cavity being formed between said inner shroud portion and said rotor, said cavity receiving said flow of cooling air after passing through said inner shroud portion; and iv) said inner shroud portion having a first passage formed therein, said first passage being in flow communication with said cavity, whereby said first passage receives at least a first portion of said cooling air, an array of pin fins disposed in said first passage and substantially radially disposed therein for increasing heat transfer from said inner shroud to said first portion of said cooling air, a first surface exposed to said flow of hot compressed gas and a second surface disposed opposite said first surface, and a plate having a plurality of holes therein attached to said inner shroud for impinging cooling air against said second surface. 14. The gas turbine according to claim 13, wherein said holes in said plate are in flow communication with said cavity, whereby a second portion of said cooling air flows through said holes and forms said cooling air that impinges against said inner shroud second surface. 15. The gas turbine according to claim 14, wherein a chamber is formed between said second surface and said plate, said chamber in flow communication with said holes in said plate and with said first passage, whereby said chamber receives cooling air comprised of said second portion of said cooling air that impinges against said inner shroud second surface and at least a portion of said first portion of said cooling air received by said first passage. 16. The gas turbine according to claim 15, wherein said inner shroud further comprises a plurality of second passages extending from said chamber, whereby said second passages receive at least a portion of said cooling air received by said chamber. 17. The gas turbine according to claim 16, wherein said inner shroud has a trailing edge portion, said second passages disposed in said trailing edge portion. 18. The gas turbine according to claim 17, wherein said inner shroud has first and second longitudinal edges, a second passage formed adjacent said first edge, said second passage in flow communication with said first passage, whereby said second passage receives at least a portion of said first portion of said cooling air received by said first passage. 19. The gas turbine according to claim 18, wherein said airfoil has a radially inward end and a radially outward end, said shroud being formed on said radially inward end, and wherein said second surface is a radially inward facing surface. | F01D5/187 | F05D2240/81 | F05D2260/201 | F05D2260/22141 | Y02T50/676 | NA | NA | NA | NA | NA | NA | NA | NA | NA | NA | NA | NA | NA | NA
US5772401 | Diaphragm construction for turbomachinery | A highly accurate, reproducible and economnical method of manufacturing split diaphragms for use in turbomachinery wherein the diaphragm is first machined axially, and then split across the axial machining to for precision positioning channels into which a pin of matching dimensions is placed to preserve the circularity and stability of the diaphragm when the diaphragm pieces are replaced together about a turbine shaft. Alternatively, the diaphragm is split first and is then machined axially through the split to form precision positioning channels. | 1995 | DRESSER RAND | CANOVA, FRED | 1 | NIXON,HARGRAVE,DEVANS & DOYLE | VERDIER, CHRISTOPHER | - | 1 | 3 | What is claimed: 1. A method for machining a diaphragm for a turbomachine comprising: providing the diaphragm having axially-spaced first and second sides with an opening extending along a first axis and through said first and second sides; drilling at least one hole of a first diameter through the diaphragm from an entry point at the first side to an exit point at the second side of the diaphragm along a second axis substantially parallel to the first axis; cutting the diaphragm into first and second pieces along a line intersecting the at least one hole to form matching edges in the first and second diaphragm pieces with matching axially extending positioning channels at the edges of the first and second pieces; placing a positioning pin into each axially extending positioning channel of the first diaphragm piece, said positioning pin being configured to conform to the positioning channel dimensions; and joining the second diaphragm piece together with the first diaphragm piece with each positioning channel of the second diaphragm piece aligned with the positioning pin in each positioning channel of the first piece. 2. The method according to claim 1 further comprising cutting a groove along the edges of at least one of the first and second diaphragm pieces and through the hole after said cutting of the diaphragm; and inserting a seal into the groove of at least one of the first or second diaphragm pieces before said joining. 3. The method according to claim 1 wherein said cutting is carried out diametrically across the diaphragm. 4. The method according to claim 1 wherein said cutting is carried out non-diametrically across the diaphragm. 5. The method according to claim 1 wherein said cutting is carried out with a blade. 6. The method according to claim 1 wherein said cutting is carried out with a laser. 7. The method according to claim 1 wherein the positioning pins comprise a shaft portion having a first diameter and first and second end portions, said end portion diameters being greater than the shaft portion diameter. 8. The method according to claim 1 wherein the entry point and the exit point of the at least one hole is widened such that the diameter of the entry point and exit point is larger than the diameter of the drilled hole. 9. A method for machining a diaphragm for a turbomachine comprising: providing the diaphragm having axially-spaced first and second sides with an opening extending along a first axis and through said first and second sides; cutting the diaphragm into first and second pieces; rigidly stabilizing the first and second diaphragm pieces; drilling at least one hole of a first diameter axially through the separated first and second pieces from an entry point at the first side to an exit point at the second side of the diaphragm along a second axis substantially parallel to the first axis to form a positioning channel; placing a positioning pin into each axially extending positioning channel of the first diaphragm piece, said positioning pin being configured to conform to the positioning channel dimensions; and joining the second diaphragm piece together with the first diaphragm piece with each positioning channel of the second diaphragm piece aligned with the positioning pin in each positioning channel of the first diaphragm piece. 10. The method according to claim 9 further comprising cutting a groove along the edges of the first and second diaphragm pieces after said cutting of the diaphragm; and inserting a seal into the groove formed in the first and second diaphragm pieces. 11. The method according to claim 9 wherein said cutting is carried out diametrically across the diaphragm. 12. The method according to claim 9 wherein said cutting is carried out non-diametrically across the diaphragm. 13. A diaphragm for use in a turbomachine comprising: an outer annular supporting structure and an inner annular supporting structure with an annular blade row positioned therebetween, said inner annular supporting structure having an axial shaft opening with a diameter sufficient to receive a turbine shaft which extends along a first axis, wherein said diaphragm is cut into first and second pieces having adjoining edges extending through the outer and inner annular supporting structures, the annular blade row, and the opening; axially extending positioning channels formed at the adjoining edges of the first and second pieces, through the diaphragm, and extending along a second axis substantially parallel to the first axis; and at least one positioning pin positioned in and conforming to the positioning channels of the first and second pieces. 14. The diaphragm according to claim 13 wherein each of the first and second pieces have about the same dimensions. 15. The diaphragm according to claim 13, wherein the first and second diaphragm pieces have differing dimensions. 16. The diaphragm according to claim 13 wherein the first and second pieces have a groove cut to a predetermined depth and width into and along the length of the cut surface of the first and second diaphragm pieces. 17. The diaphragm according to claim 16 wherein at least one seal is positioned into the groove. 18. The diaphragm according to claim 13 wherein said shaft opening is circular. 19. The diaphragm according to claim 13 wherein said positioning pin has a pair of opposing end portions, said end portions of said positioning pin have the same diameters and differing thicknesses. 20. The diaphragm according to claim 13 wherein said positioning pin has a pair of opposing end portions, said end portions of said positioning pin have the same diameters and the same thicknesses. 21. A turbine comprising: a diaphragm comprising an outer annular supporting structure, and an inner annular supporting structure with an annular blade row positioned therebetween, said inner annular supporting structure having an axial shaft opening with a diameter sufficient to receive a turbine shaft which extends along a first axis, wherein said diaphragm is cut into first and second pieces having adjoining edges extending through the outer and inner annular supporting structures, the annular blade row, and the opening; axially extending positioning channels formed at the adjoining edges of the first and second pieces, through the diaphragm, and extending along a second axis substantially parallel to the first axis; and at least one positioning pin positioned in and conforming to the positioning channels of the first and second pieces. 22. The turbine according to claim 21 wherein each of the first and second pieces of the diaphragm have about the same dimensions. 23. The turbine according to claim 21, wherein the first and second diaphragm pieces have differing dimensions. 24. The turbine according to claim 21 wherein the first and second diaphragm pieces have a groove cut to a predetermined depth and width into and along the length of the cut surface of the first and second diaphragm pieces. 25. The turbine according to claim 24 wherein at least one seal is positioned into the groove. 26. The turbine according to claim 21 wherein said shaft opening is circular. 27. The turbine according to claim 21 wherein said positioning pin has a pair of opposing end portions, said end portions of said positioning pin have the same diameters and differing thicknesses. 28. The diaphragm according to claim 21 wherein said positioning pin has a pair of opposing end portions, said end portions of said positioning pin have the same diameters and the same thicknesses. | F01D25/246 | Y10T29/49323 | Y10T29/49798 | NA | NA | NA | NA | NA | NA | NA | NA | NA | NA | NA | NA | NA | NA | NA | NA
US5645397 | Turbine vane assembly with multiple passage cooled vanes | A vane assembly for a gas turbine engine is provided, which includes a plurality of vanes, an inner vane support, a casing, and apparatus for maintaining a pressure difference. Each vane has a leading edge, a trailing edge, an outer radial end, an inner radial end, and an internal cavity. The internal cavity includes a forward compartment adjacent the leading edge and an aft compartment adjacent the trailing edge. The casing, which includes an annulus, is positioned radially outside of the vanes. The vanes extend between the inner vane support and the casing. The apparatus for maintaining a pressure difference maintains a difference in the cooling air pressure within the forward and aft compartments of the vane cavity under operating conditions. | 1995 | UNITED TECHNOLOGIES CORPORATION | SOECHTING, FRIEDRICH O. ¦ PLANK, WILLIAM L. ¦ HALL, KENNETH B. | 3 | GETZ, RICHARD D. | KWON, JOHN T. | - | 1 | 2 | We claim: 1. A stationary vane assembly for a gas turbine engine, comprising: a plurality of vanes, each vane having a leading edge, a trailing edge, an outer radial end, an inner radial end, and an internal cavity, said internal cavity including a forward compartment adjacent said leading edge, and an aft compartment adjacent said trailing edge; an inner vane support, said inner vane support having a plurality of seats for receiving said inner radial ends of said vanes, and a plurality of exit apertures through which cooling air may exit said inner vane support; and an outer casing, positioned radially outside of said vanes, having an annulus disposed within said outer casing, wherein said outer radial ends of said vanes attach to said outer casing; a plurality of jumper tubes, extending between said annulus and said forward compartment, said jumper tubes providing a travel path for cooling air between said annulus and said forward compartments; and a flow meter, positioned between said annulus and said aft compartment of each said vane cavity, wherein cooling air traveling between said annulus and said aft compartments must pass through said flow meter. 2. A stationary vane assembly according to claim 1, wherein under operating conditions said flow meter restricts the flow of cooling air into said aft compartment such that a first difference in pressure between said annulus and said aft compartments is greater than a second difference in pressure between said annulus and said forward compartments. 3. A stationary vane assembly according to claim 1, wherein under operating conditions, said flow meter restricts the flow of cooling air into the aft compartment of each vane, thereby creating a difference between the pressure in the aft compartment and the pressure in the forward compartment. 4. A stationary vane assembly according to claim 1, further comprising: transfer piping, extending between a gas source and said annulus, for transferring cooling air to said annulus; modulating valve means, disposed within said transfer piping, for modulating the flow of cooling air into said annulus. 5. A stationary vane assembly according to claim 2, further comprising: transfer piping, extending between a gas source and said annulus, for transferring cooling air to said annulus; modulating valve means, disposed within said transfer piping, for modulating the flow of cooling air into said annulus. 6. A stationary vane assembly according to claim 5, wherein said exit apertures of said inner vane support are nozzles formed to direct air in a plane parallel to an axis of rotation of an aft rotor assembly. 7. A stationary vane assembly according to claim 6, wherein each said vanes further comprises a cooling air exhaust passage extending between said forward compartment of said vane and said inner vane support. 8. A stationary vane assembly for a gas turbine engine, comprising: a plurality of vanes, each vane having a leading edge, a trailing edge, an outer radial end, an inner radial end, and an internal cavity, said internal cavity including a forward compartment adjacent said leading edge, and an aft compartment adjacent said trailing edge, said compartments separated from each other by a wall and a flow meter; an inner vane support, having a plurality of seats for receiving said inner radial ends of said vanes and a plurality of exit apertures through which cooling air may exit said inner vane support a passage, extending between each said forward compartment and said inner vane support, wherein said passage provides minimal resistance to cooling air passing through each said forward compartment into said inner vane support; and an outer casing, positioned radially outside of said vanes, having an annulus disposed within said outer casing, wherein said outer radial ends of said vanes attach to said outer casing, and said annulus is in communication with each said vane cavity such that cooling air within said annulus may exit said annulus and pass into each said vane cavity; wherein a portion of said cooling air passing into said vanes, passes into said forward compartment, and a portion of said cooling air passes through said flow meter into said aft compartment. 9. A stationary vane assembly according to claim 8, wherein said exit apertures of said inner vane support are nozzles for feeding air to a rotor assembly positioned adjacent said stationary vane assembly. 10. A stationary vane assembly according to claim 9, wherein said flow meter restricts the passage of cooling air into said aft compartment such that a first difference in pressure between said annulus and said aft compartments is greater than a second difference in pressure between said annulus and said forward compartments. 11. A stationary vane assembly according to claim 9, further comprising: transfer piping, extending between a gas source and said annulus, for transferring cooling air to said annulus; modulating valve means, disposed within said transfer piping, for modulating the flow of cooling air into said annulus. 12. A turbine vane, comprising: a leading edge, opposite a trailing edge; a first radial end, opposite a second radial end; an internal cavity, including a forward compartment adjacent said leading edge, and an aft compartment adjacent said trailing edge, said cavity extending between said radial ends; a flow meter, disposed within said cavity, wherein said compartments are separated from each other by said flow meter and a wall, and cooling air within said cavity must pass through said flow meter before entering said aft compartment; and a cooling air exhaust passage extending out of said first radial end from said forward compartment, thereby providing a passage through which cooling air may exit said forward compartment. | F01D5/187 | F01D25/12 | Y02T50/676 | F01D5/082 | NA | NA | NA | NA | NA | NA | NA | NA | NA | NA | NA | NA | NA | NA | NA
US5520512 | Gas turbines having different frequency applications with hardware commonality | Power generation turbines having different power outputs for different power grid frequency applications have modular second and third stages, rotors, bucket wheels for all stages and other ancillary parts. The first and second turbines have sizes not geometrically scaled according to speed. Four-stage turbines having different outputs for different power grid frequencies not geometrically scaled have an identical annulus through the first, second and third stages, different geometry in the first and fourth stages, and identical geometry in the second and third stages. | 1995 | GENERAL ELECTRIC | WALKER, ALAN ¦ STALEY, TERRILL K. | 2 | NIXON & VANDERHYE | LOOK, EDWARD K. | VERDIER, CHRISTOPHER | 3 | 7 | What is claimed is: 1. Respective identical modular components for corresponding turbine stages in first and second turbines having different power outputs and rotational speeds for power grids of different respective first and second frequencies wherein the respective rotational speeds are proportional to the respective power grid frequencies and wherein the power outputs of the turbines are not proportional to the square of the inverse of their respective power grid frequencies, said modular components comprising stationary partitions and rotatable buckets. 2. A component according to claim 1 wherein the first and second frequencies are 50 Hz and 60 Hz, respectively. 3. A turbine having a first power output and rotational speed for use in an electrical power system having a first power grid frequency and including first, intermediate and final stages, each stage comprising a fixed diaphragm having stationary partitions and a rotatable turbine wheel having buckets, at least one intermediate stage of said turbine having an identical geometry to a corresponding intermediate stage of a second turbine having a second power output and rotational speed for a second power grid frequency different from said first power output and grid frequency wherein the respective rotational speeds are proportional to the respective power grid frequencies. 4. A turbine according to claim 3 wherein said turbine having said first power output is rotatable at a first speed of 3600 RPM for a 60 Hz power grid and the second turbine having said second power output is rotatable at a speed of 3000 RPM for a 50 Hz power grid. 5. A turbine according to claim 4 wherein said first stage of said turbine having said first power output has its first stage partitions staggered closed as compared with the geometry of a first stage of the second turbine having said second power output. 6. A turbine according to claim 4 wherein said last stage of said turbine having said first power output has a lesser tip diameter as compared with the geometry of a last stage of the second turbine having said second power output. 7. A turbine according to claim 4 wherein said first stage of said turbine having said first power output has its first stage partitions staggered closed as compared with the geometry of a first stage of the second turbine having said second power output, and said last stage of said turbine having said first power output having a lesser tip diameter as compared with the geometry of a last stage of the second turbine having said second power output so as to accommodate a lower gas flow rate through said first gas turbine as compared to said second gas turbine. 8. A turbine according to claim 3 wherein said intermediate stage of said turbine having said first power output includes second and third stages having a different geometry relative to one another and the same geometry as compared with the geometry of respective second and third stages of the second turbine having said second power output. 9. A turbine according to claim 4 wherein the turbine having the first power output has a rotor identical to a rotor for the second turbine having the second power output. 10. A turbine according to claim 4 wherein said final stage of said turbine having said first power output has a cross-sectional area forming an exit annulus less than a cross-sectional area forming an exit annulus of a final stage of the second turbine having the second power output. 11. Power generating apparatus comprising: a first turbine having a first power output for connection with a power grid of a first frequency, said first turbine having a plurality of stages, with each stage including partitions and buckets, and wherein at least one stage of said first turbine is identical to one stage of a second turbine with a similar number of stages of partitions and buckets and having a second power output different from said first power output for connection with a power grid of a second frequency. 12. Power generating apparatus according to claim 11 wherein each of said first and second turbines has first, second, third and fourth stages, said second and third stages of said first turbine and said second and third stages of said second turbine being identical. 13. Power generating apparatus according to claim 11 wherein each of said first and second turbines has a final stage of said plurality of stages and including partitions and buckets, said final stages having different cross-sectional flow areas as compared to one another. 14. Power generating apparatus according to claim 11 wherein said first and second turbines having rated speeds for 60 Hz and 50 Hz applications, respectively, each said first and second turbines having first, intermediate and final stages, said final stage for said first turbine having an exit annulus of a cross-sectional area less than the cross-sectional area of the exit annulus of the final stage for said second turbine. 15. Power generating apparatus according to claim 11 wherein each said first and second turbines has first, intermediate and final stages, the flowpath geometry through said intermediate stages of said first turbine being identical to the flowpath geometry through said intermediate stage of said second turbine. 16. Power generating apparatus comprising: a first turbine operable at a first rated speed; a second turbine operable at a second rated speed different from said first speed; each said first and second turbines having a plurality of stages, with each stage including partitions and buckets; at least one stage in said first turbine and one stage of said second turbine having identically sized and configured partitions and buckets; said first and second turbines having sizes not geometrically scaled according to speed. 17. Power generating apparatus according to claim 16 wherein said first and second turbines have identically sized rotors upon which said buckets are mounted. 18. A method of manufacturing turbines for use at different power outputs comprising the steps of: selecting a desired power output for a first turbine having first, intermediate and final stages, each stage having partitions and buckets; establishing the geometry for the partitions and buckets of each stage for said first turbine; selecting a desired power output for a second turbine having first, intermediate and final stages, each stage of said second turbine having partitions and buckets; and said selected power outputs being unrelated to geometric scaling of said first and second turbines; establishing the geometry for the partitions and buckets of each stage for said second turbine including providing an intermediate stage of said second turbine with a geometry identical to the geometry of the intermediate stage of said first turbine. 19. A method of manufacturing first and second turbines having substantially identical firing temperatures and pressure ratios for use with gas flows having substantially identical properties wherein each turbine has first, intermediate and final stages with each stage including partitions and buckets, comprising the steps of: forming a pair of first stages for installation in said first and second turbines, respectively, wherein said first stages have geometries different from one another; forming a pair of last stages for installation in said first and second turbines, respectively, wherein said last stages have geometries different from one another; forming a pair of intermediate stages having geometric characteristics identical to one another for installation in said first and second turbines, respectively; and installing the stages in said first and second turbines, respectively. 20. In a gas turbine for use in electrical power generation applications having first, intermediate and last turbine stages and rated at a first power output at a first rotational speed which is proportional to the frequency of a power grid with which it is intended to be operated, the improvement comprising said intermediate turbine stage which is interchangeable with the same stage of another gas turbine of like number of turbine stages rated at a second power output at a second rotational speed similarly proportional to the frequency of a power grid with which it is intended to be operated. 21. The gas turbine of claim 20 wherein said first rotational speed and power grid frequency are 3600 rpm and 60 Hz, respectively, and said second rotational speed and power grid frequency are 3000 rpm and 50 Hz, respectively. 22. In a method of designing a family of gas turbines for use in electrical power generation applications including a first gas turbine rated for a first power output when operated at a first rotational speed which is proportional to the 60 Hz frequency of an electrical power grid with which it is intended to be operated, and a second gas turbine rated for a second power output when operated at a second rotational speed which is similarly proportional to the 50 Hz frequency of an electrical power grid with which it is intended to be operated, each of said gas turbines having an equal number of turbine stages of three or more comprising alternating rows of stationary partitions and rotatable buckets affixed to a common rotor, the step of providing at least one intermediate stage of partitions and buckets which are interchangeable between said two gas turbines. | F01D1/04 | F01D5/143 | Y10S415/912 | Y10T29/49238 | Y10T29/49323 | Y10T29/49321 | F05D2230/61 | NA | NA | NA | NA | NA | NA | NA | NA | NA | NA | NA | NA
US5584652 | Ceramic turbine nozzle | A turbine nozzle and shroud assembly having a preestablished rate of thermal expansion is positioned in a gas turbine engine and being attached to conventional metallic components. The metallic components having a preestablished rate of thermal expansion being greater than the preestablished rate of thermal expansion of the turbine nozzle vane assembly. The turbine nozzle vane assembly includes a plurality of segmented vane defining a first vane segment and a second vane segment. Each of the first and second vane segments having a vertical portion. Each of the first vane segments and the second vane segments being positioned in functional relationship one to another within a recess formed within an outer shroud and an inner shroud. The turbine nozzle and shroud assembly provides an economical, reliable and effective ceramic component having a preestablished rate of thermal expansion being less than the preestablished rate of thermal expansion of the other component. | 1995 | SOLAR TURBINES | SHAFFER, JAMES E. ¦ NORTON, PAUL F. | 2 | CAIN, LARRY G. | LARSON, JAMES | - | 2 | 3 | We claim: 1. A turbine nozzle and shroud assembly comprising: an outer shroud defining an inner surface having a plurality of recesses therein; an inner shroud positioned radially within said outer shroud and defining a first end, a second end, an inner surface and an outer surface having a plurality of recesses therein; and a plurality of segmented vanes having a first end and a second end positioned within one of the plurality of recesses within the outer shroud and the inner shroud, each of said plurality of segmented vanes having a leading edge and a trailing edge and being defined by a first vane segment and a second vane segment each of said first vane segment and second vane segment extending generally between said leading edge and said trailing edge. 2. The turbine nozzle and shroud assembly of claim 1 wherein said first vane segment and second vane segment are generally vertically separated. 3. The turbine nozzle and shroud assembly of claim 1 wherein said plurality of segmented vanes have a preestablished rate of thermal expansion and said outer shroud and said inner shroud have a rate of thermal expansion being generally equal to the rate of thermal expansion of the plurality of segmented vanes. 4. The turbine nozzle and shroud assembly of claim 1 wherein said plurality of recesses define a preestablished contour having a generally tear drop configuration in each of the inner shroud and the outer shroud. 5. The turbine nozzle and shroud assembly of claim 4 wherein said plurality of segmented vanes have a generally tear drop configuration in which each of the first end and the second end are in contacting relationship with the tear drop configuration of the respective one of the plurality of recesses. 6. The turbine nozzle and shroud assembly of claim 1 wherein when assembled said first vane segment and said second vane segment form a cavity therebetween. 7. The turbine nozzle and shroud assembly of claim 6 wherein at least one of said first vane segment and said second vane segment have a plurality of openings extending from the leading edge and communicating with the cavity and a plurality of passages extending from the trailing edge and communicating with the cavity. 8. The turbine nozzle and shroud assembly of claim 6 wherein at least one of said first vane segment and said second vane segment have a plurality of openings extending from the leading edge and communicating with the cavity. 9. The turbine nozzle and shroud assembly of claim 6 wherein at least one of said first vane segment and said second vane segment have a plurality of passages extending from the trailing edge and communicating with the cavity. 10. The turbine nozzle and shroud assembly of claim 1 wherein one of said first vane segment and said second vane segment include a vertical portion defining a recess. 11. The nozzle and shroud assembly of claim 1 where said first vane segment and said second vane segment have a portion of said segments being defined by a horizontal portion. | F01D9/042 | F05D2300/21 | F05D2240/10 | NA | NA | NA | NA | NA | NA | NA | NA | NA | NA | NA | NA | NA | NA | NA | NA
US5531457 | Gas turbine engine feather seal arrangement | Adjacent platforms (16) have feather seals (34) in complementary slots (22). Hot grooves (40) carry cooling air across the seal and discharge it into the gap (20) between adjacent platforms. Grooves discharging from abutting surfaces are staggered and have a flow component parallel to the axial gas flow through the turbine. | 1994 | PRATT & WHITNEY CANADA | TIBBOTT, IAN ¦ GATES, ROGER | 2 | KOCHEY,JR., EDWARD L. ASTLE, JEFFREY W. | CUCHLINSKI, WILLIAM A. | BERES, JOHN L. | 2 | 7 | We claim: 1. In a gas turbine engine having an axial gas flow therethrough: a plurality of circumferentially adjacent segments, each segment having a first surface in contact with hot gas flow and an opposite surface in contact with a supply of cool air, each segment having two side surfaces, each side surface abutting a side surface of an adjacent segment leaving a gap between abutting segments, each side surface having a slot complementary to the slot in the side surface of the adjacent segment, each said slot having a hot side surface and a cold side surface; a feather seal fitting into said slots between adjacent segments; and a plurality of hot grooves in each hot side surface of said slots, each hot groove being in fluid contact with said supply of cool air, each hot groove having an opening into said gap which is staggered with respect to hot groove openings in adjacent segments so that, in use, each hot groove discharges cooling air into said gap at a location that is staggered with respect to the air that is discharged from hot grooves in the adjacent segment. 2. An apparatus as claimed in claim 1 wherein each groove has a component parallel to said axial gas flow. 3. An apparatus as claimed in claim 1, also comprising: a plurality of grooves in each cold side surface, each in fluid flow communication with a hot groove in said hot side surface. 4. An apparatus as claimed in claim 1, wherein each hot groove is at an angle less than 45.degree. from the direction of said gap. 5. An apparatus as claimed in claim 2, also comprising: a plurality of grooves in each cold side surface, each in fluid flow communication with a hot groove in said hot side surface. 6. An apparatus as claimed in claim 2, wherein each hot groove is at an angle less than 45.degree. from the direction of said gap. 7. An apparatus as claimed in claim 3, wherein each hot groove is at an angle less than 45.degree. from the direction of said gap. 8. An apparatus as claimed in claim 5, wherein each hot groove is at an angle less than 45.degree. from the direction of said gap. | F01D11/005 | Y10S277/93 | F05D2240/56 | F01D11/006 | NA | NA | NA | NA | NA | NA | NA | NA | NA | NA | NA | NA | NA | NA | NA
US5634768 | Airfoil nozzle and shroud assembly | An airfoil and nozzle assembly including an outer shroud having a plurality of vane members attached to an inner surface and having a cantilevered end. The assembly further includes a inner shroud being formed by a plurality of segments. Each of the segments having a first end and a second end and having a recess positioned in each of the ends. The cantilevered end of the vane member being positioned in the recess. The airfoil and nozzle assembly being made from a material having a lower rate of thermal expansion than that of the components to which the airfoil and nozzle assembly is attached. | 1994 | SOLAR TURBINES | SHAFFER, JAMES E. ¦ NORTON, PAUL F. | 2 | CAIN, LARRY G. | KOCZO, MICHAEL | - | 0 | 0 | We claim: 1. An airfoil and nozzle assembly including an outer shroud and an inner shroud and having a plurality of vane members cantilevered from one of said outer and said inner shroud, said airfoil and nozzle assembly comprising; each of said plurality of vane members having a cantilevered end; one of said outer shroud and said inner shroud having an inner surface having a plurality of recesses defined therein; at least one of said outer and said inner shroud including a plurality of segments and each of said plurality of segments includes a first end and a second end and having said plurality of recesses positioned in each of said first end and said second end and each of said plurality of said segments has said first end spaced from said second end; and each of said cantilevered ends being positioned within its respective recess. 2. The airfoil and nozzle assembly of claim 1 wherein said plurality of recesses extend partially through one of said outer shroud and said inner shroud. 3. The airfoil and nozzle assembly of claim 2 wherein each of said plurality of recesses define a generally eyebrow configuration channel. 4. The airfoil and nozzle assembly of claim 1 wherein said plurality of recesses are positioned in said inner shroud. 5. The airfoil and nozzle assembly of claim 1 wherein each of said plurality of vane members includes a concave reaction side and a convex reaction side. 6. The airfoil and nozzle assembly of claim 5 wherein each of said plurality of recesses in the first end is positioned adjacent the convex reaction side. 7. The airfoil and nozzle assembly of claim 5 wherein each of said plurality of recesses in the second end is positioned adjacent the concave reaction side. 8. The airfoil and nozzle assembly of claim 1 wherein each of said plurality of recesses. includes a first portion and said cantilevered end of each of said plurality of vane members is spaced from said first portion. 9. The airfoil and nozzle assembly of claim 1 wherein said inner shroud and said outer shroud includes a width and each of said plurality of recesses extend generally the entire width of the inner shroud and the outer shroud. 10. The airfoil and nozzle assembly of claim 9 wherein said airfoil and nozzle assembly includes an inlet end and each of said plurality of recesses fails to exit the inlet end. 11. The airfoil and nozzle assembly of claim 9 wherein said airfoil and nozzle assembly includes an inlet end and an end opposite the inlet end and each of said plurality of recesses exits the end opposite the inlet end. 12. The airfoil and nozzle assembly of claim 1 wherein said inner shroud includes an end having a generally bullet configuration defining a rounded end. 13. The airfoil and nozzle assembly of claim 1 wherein, during operation, said airfoil and nozzle assembly being attached to a metallic component having a preestablished rate of thermal expanding and said airfoil and nozzle assembly being made of a material having a preestablished rate of thermal expanding being less than the preestablished rate of thermal expansion of said metallic component. | F01D9/042 | NA | NA | NA | NA | NA | NA | NA | NA | NA | NA | NA | NA | NA | NA | NA | NA | NA | NA
US5470198 | Sealing structures for gas turbine engines | A cooling and sealing arrangement in a gas turbine engine comprises a seal assembly extending between nozzle guide vanes and combustion chamber discharge nozzles. The nozzle guide vanes have platforms having extensions which in one embodiment overlap the downstream ends of the discharge nozzles. Cooling air is supplied to the upstream edge portions of the platforms through holes in flanges on the discharge nozzles. The seal assembly defines a chamber adjacent the platform extensions which is supplied with cooling air through metering holes in the seal assembly which provides part of a boundary for a cooling air chamber, the boundary of the chamber having cooling air holes for metering cooling air into the chamber to cool the upstream portion of the nozzle guide vane outer platforms. Cooling air exits the chamber through holes in the platform extensions to film cool them. | 1994 | ROLLS-ROYCE | HARROGATE, IAN W. R. ¦ TAYLOR, DAVID H. ¦ GRIFFIN, ARTHUR B. ¦ TUSON, DAVID W. | 4 | CUSHMAN DARBY & CUSHMAN | KWON, JOHN T. | - | 1 | 2 | We claim: 1. A seal assembly for sealing between a flow discharge nozzle means and an array of nozzle guide vane outer platforms located downstream of the nozzle means, the nozzle guide vane outer platforms having upstream portions extending towards the downstream end portion of the nozzle means, a downstream portion of the seal assembly comprising means for sealingly engaging a location member on the nozzle guide vane outer platforms and an upstream portion of the seal assembly comprising means for sealingly engaging the nozzle means and providing part of a boundary for a fluid air chamber means, the boundary of the chamber means having holes therein for metering a fluid flow into the chamber means to condition the upstream portions of the nozzle guide vane outer platforms. 2. A seal assembly for sealing between combustion discharge nozzle means and an array of nozzle guide vane outer platforms located downstream of the discharge nozzle means in an axial flow gas turbine engine, the outer platforms having upstream portions extending towards the downstream end of the discharge nozzle means, a downstream end portion of the seal assembly being sealingly attached to location members on the outer side of the outer platforms and an upstream end portion of the seal assembly comprising mutually parallel axially extending flange means defining a slot for slidingly receiving therein an axially extending portion of the downstream end of the discharge nozzle means, a downstream facing portion of the flange means sealingly cooperating with the upstream edges of the outer platforms to define therewith a substantially continuous gas passage wall. 3. A seal assembly as claimed in claim 2, in which the location members on the outer side of the outer platforms comprise flange means and the downstream end portion of the seal assembly comprises further flange means adapted to fit over the flange means on the outer side of the outer platforms for positive location of the seal assembly relative to the nozzle guide vanes. 4. A seal assembly as claimed in claim 2, the seal assembly comprising an inner member and an outer member secured together, the inner and outer members each having an inwardly directed flange at their downstream ends, the inwardly directed flanges being adapted to fit over flange means on the outer side of the nozzle guide vane platforms for positive location of the seal assembly relative to the nozzle guide vanes. 5. A seal assembly for sealing between combustion discharge nozzle means and an array of nozzle guide vane outer platforms located downstream of the discharge nozzle means in an axial flow gas turbine engine, the nozzle guide vane outer platform having upstream portions extending towards a downstream end portion of the discharge nozzle means, a downstream portion of the seal assembly comprising means for sealingly engaging a location member on the nozzle guide vane outer platforms and an upstream portion of the seal assembly comprising means for sealingly engaging he discharge nozzle means and providing part of a boundary for cooling air chamber means, the boundary of the chamber means having cooling air holes therein for metering cooling air into the chamber means to cool the upstream portions of the nozzle guide vane outer platforms. 6. A seal assembly according to claim 5 in which the seal assembly has flange means for cooperating with upstream edges of the nozzle guide vane outer platforms to define a cooling air chamber in combination with the upstream portions of the platforms, the seal assembly having cooling air holes therein for metering cooling air into the chamber to cool the upstream portions of the nozzle guide vane outer platforms. 7. A seal assembly according to claim 5, in which the seal assembly comprises flange means for cooperating with upstream edges of the nozzle guide vane outer platforms to define a cooling air chamber in combination with the upstream portions of the platforms and an upstream extending portion for sealingly engaging an outer surface of the discharge nozzle means. 8. A seal assembly according to claim 5, in which the seal assembly comprises an inner member and an outer member secured together, the inner member having an inwardly directed flange at a downstream end portion thereof, the outer member having an inwardly directed flange at a downstream end portion thereof and a flexible lip at an upstream end portion thereof, the inwardly directed flanges at the downstream ends of the inner and outer members being adapted to fit over flange means on the outside of the nozzle guide vane platforms for positive location of the seal assembly relative to the nozzle guide vanes and the flexible lip on the outer member being adapted to slidingly contact flange means on the downstream end of the discharge nozzle means. 9. A seal assembly according to claim 8, in which the flexible lip is formed with a plurality of axially extending equally spaced apart slots. 10. A seal assembly according to claim 5, in which the seal assembly comprises an inner member and an outer member secured together, the inner member having an inwardly directed flange at a downstream end thereof and the outer member having an inwardly directed flange at a downstream end thereof and two mutually parallel axially extending portions at an upstream end thereof, which axially extending portions define a slot for slidingly receiving the downstream end portion of the discharge nozzle means, the inwardly directed flanges at the downstream ends of the inner and outer members being adapted to fit over flange means on the outside of the nozzle guide vane platforms for positive location of the seal assembly relative to the nozzle guide vanes. 11. A seal assembly according to claim 6 in which the upstream extending portion of the seal assembly defines a further cooling air chamber in combination with the discharge nozzle means and the flange means, a portion of the discharge nozzle means having cooling air holes therein for metering cooling air into the further chamber to cool the downstream end portions of the discharge nozzle means. 12. An axial flow gas turbine engine including combustion discharge nozzle means, an array of nozzle guide vanes located downstream of the discharge nozzle, and a seal assembly for sealing between a downstream end of the discharge nozzle means and an outer platform of each nozzle guide vane, the outer platform having an upstream portion extending towards the downstream end of the discharge nozzle means, a downstream end portion of the seal assembly being sealingly attached to a location feature on the outer side of each outer platform and an upstream end portion of the seal assembly comprising mutually parallel axially extending flange means defining a slot for slideably receiving therein an axially extending portion of the downstream end of the discharge nozzle means, a downstream facing portion of the flange means sealingly cooperating with the upstream edge of the outer platform to define therewith a substantially continuous gas passage wall. 13. A gas turbine engine as claimed in claim 12, in which the seal assembly comprises an inner member and an outer member secured together, the inner and outer members each having an inwardly directed flange at their downstream ends, the inwardly directed flanges being adapted to clip on to flange means on the outside of the nozzle guide vane platforms for positive location of the seal assembly relative to the nozzle guide vanes. 14. A gas turbine engine as claimed in claim 12 or claim 13, in which the downstream end of the discharge nozzle means includes cooling air holes situated for producing a film of cooling air which flows over the radially inner side of the downstream end portion of the seal assembly and from thence over the radially inner side of the outer platforms of the nozzle guide vanes. | F01D9/023 | F01D11/005 | Y02T50/675 | Y02T50/671 | NA | NA | NA | NA | NA | NA | NA | NA | NA | NA | NA | NA | NA | NA | NA
US5494402 | Low thermal stress ceramic turbine nozzle | A turbine nozzle vane assembly having a preestablished rate of thermal expansion is positioned in a gas turbine engine and being attached to conventional metallic components. The metallic components having a preestablished rate of thermal expansion being greater than the preestablished rate of thermal expansion of the turbine nozzle vane assembly. The turbine nozzle vane assembly includes an outer shroud and an inner shroud having a plurality of vanes therebetween. Each of the plurality of vanes have a device for heating and cooling a portion of each of the plurality of vanes. Furthermore, the inner shroud has a plurality of bosses attached thereto. A cylindrical member has a plurality of grooves formed therein and each of the plurality of bosses are positioned in corresponding ones of the plurality of grooves. The turbine nozzle vane assembly provides an economical, reliable and effective ceramic component having a preestablished rate of thermal expansion being greater than the preestablished rate of thermal expansion of the other component. | 1994 | SOLAR TURBINES | GLEZER, BORIS ¦ BAGHERI, HAMID ¦ FIERSTEIN, AARON R. | 3 | CAIN, LARRY G. | LOOK, EDWARD K. | SGANTZOS, MARK | 1 | 4 | We claim: 1. A turbine nozzle vane assembly comprising: an outer shroud defining an inner surface; an inner shroud positioned radially within said outer shroud and defining a first end, a second end, an inner surface and an outer surface; a plurality of nozzle vanes being interposed the inner surface of the outer shroud and the outer surface of the inner shroud, said plurality of vanes include a first end portion being attached to the inner surface of the outer shroud, a second end portion being attached to the outer surface of the inner shroud and said length of the slot extends the entire distance between said first end portion and said second end portion; and a slot being positioned in each of the plurality of nozzle vanes, said slot having a length extending axially between the inner surface of the outer shroud and the outer surface of the inner shroud and said slot has an arcuate end. 2. A turbine nozzle vane assembly comprising: an outer shroud defining an inner surface; an inner shroud positioned radially within said outer shroud and defining a first end, a second end, an inner surface and an outer surface; a plurality of nozzle vanes being interposed the inner surface of the outer shroud and the outer surface of the inner shroud; a slot being positioned in each of the plurality of nozzle vanes, said slot having a length extending axially between the inner surface of the outer shroud and the outer surface of the inner shroud; a plurality of bosses being attached to the inner surface of the inner shroud intermediate said first end and said second end, each of said plurality of bosses having a generally rectangular cross-sectional configuration defining a plurality of sides; and a cylindrical member being positioned radially inwardly of the inner shroud, said cylindrical member including a first side, a second side, an outer surface defining a plurality of steps thereon and a plurality of grooves extending intermediate the first side and the second side corresponding in positional relationship to the plurality of bosses and having said plurality of bosses positioned in at least a portion of the plurality of grooves, said cylindrical member has a plurality of holes extending therethrough and a plurality of pins being positioned in corresponding ones of the plurality of through holes. 3. A turbine nozzle vane assembly comprising: an outer shroud defining an inner surface; an inner shroud positioned radially within said outer shroud and defining a first end, a second end, an inner surface and an outer surface; a plurality of nozzle vanes being interposed the inner surface of the outer shroud and the outer surface of the inner shroud, each of said plurality of vanes include a leading edge portion, a trailing edge portion, a concave side, a convex side and each of said plurality of vanes have a first gallery and a second gallery therein and said concave side has an opening positioned therein being in communication with the first gallery and said convex side has said slot positioned therein; and a slot being positioned in each of the plurality of nozzle vanes, said slot having a length extending axially between the inner surface of the outer shroud and the outer surface of the inner shroud. 4. A turbine nozzle vane assembly comprising: an outer shroud defining an inner surface; an inner shroud positioned radially within said outer shroud and defining an outer surface; a plurality of nozzle vanes defining a first end portion being attached to the inner surface of the outer shroud, a second end portion being attached to the outer surface of,the inner shroud and a center portion defined between the first end portion and the second end portion; means for heating said first end portion and said second end portion; and means for cooling said center portion. 5. The turbine nozzle vane assembly of claim 1 further including a plurality of bosses being attached to the inner surface of the inner shroud intermediate said first end and said second end, each of said plurality of bosses having a generally rectangular cross-sectional configuration defining a plurality of sides. 6. The turbine nozzle vane assembly of claim 5 further including a cylindrical member being positioned radially inwardly of the inner shroud, said cylindrical member including a first side, a second side, a plurality of steps defining an outer surface thereon and a plurality of grooves extending intermediate the first side and the second slide corresponding in positional relationship to the plurality of bosses and having said plurality of bosses positioned in at least a portion of the plurality of grooves. 7. The turbine nozzle vane assembly of claim 6 further including a plurality of segments, a continuous ring being positioned about the outer shroud, said continuous ring and said cylindrical member forming and retaining said plurality of segments into a ring shaped structure. 8. The turbine nozzle vane assembly of claim 2 wherein said outer surface of the cylindrical member further includes a first cylindrical portion extending from the first side toward the second side, a second cylindrical portion extending from the second side toward the first side and a transition portion connecting the first cylindrical portion with the second cylindrical portion. 9. The turbine nozzle vane assembly of claim 8 wherein said transition portion is angled from the first cylindrical portion outwardly toward the second cylindrical portion. 10. The turbine nozzle vane assembly of claim 1 wherein each of said plurality of vanes further include a leading edge portion, a trailing edge portion, a concave side, a convex side and a gallery being formed therein. 11. The turbine nozzle vane assembly of claim 10 wherein said convex side has said slot positioned therein. 12. The turbine nozzle vane assembly of claim 11 wherein said slot has an arcuate end. 13. The turbine nozzle vane assembly of claim 3 wherein said slot has an arcuate end. 14. The turbine nozzle vane assembly of claim 3 wherein said opening in the concave side is positioned nearer to the leading edge portion and said slot in the convex portion is positioned nearer to the trailing edge portion. 15. The turbine nozzle vane assembly of claim 3 wherein said slot has a portion thereof in communication with the first gallery and a portion thereof in communication with the second gallery. 16. The turbine nozzle vane assembly of claim 3 wherein said concave side has an opening therein being in communication with the first gallery and said convex side has a pair of radial slots positioned therein being in communication with the first gallery and a central slot positioned therein and being in communication with the second gallery. 17. The turbine nozzle vane assembly of claim 16 wherein said pair of radial slots and central slot have an arcuate end. 18. The turbine nozzle vane assembly of claim 3 wherein the first gallery includes means for controlling a flow of mainstream hot gas thereto when in use. 19. The turbine nozzle vane assembly of claim 3 wherein the second gallery includes means for controlling a flow of cooling air thereto when in use. | F01D5/186 | F01D5/284 | F01D9/042 | F01D9/02 | F05D2300/21 | Y02T50/673 | Y02T50/676 | NA | NA | NA | NA | NA | NA | NA | NA | NA | NA | NA | NA
US5593273 | Double flow turbine with axial adjustment and replaceable steam paths and methods of assembly | The reheat tub 10 in a double-flow steam turbine is provided with additional setback from the rotor buckets 16 by forming a three-part reheat tub construction including first and second discrete diaphragm segments 26a and third inner ring segments 28a. The annular arrays of these segments are dimensioned to enable greater axial spacing between the nozzles and buckets. To refurbish an in-service double-flow turbine, the damaged reheat tub is removed and cut along axial and radial part lines to form discrete first and second diaphragm segments. The diaphragm segment nozzles are then refurbished by machining an arcuate hook 46 with a tapered surface 48 on the inner ring portion. The annulus 28 is provided with a complementary hook 50 and tapered surface 52. The diaphragm and annulus segments 26a and 28a are aligned end-to-end and rotated to join the segments along the hooks. | 1994 | GENERAL ELECTRIC | BRINKMAN, EARL H. | 1 | NIXON & VANDERHYE | LOOK, EDWARD K. | SGANTZOS, MARK | 0 | 1 | What is claimed is: 1. In a double-flow steam turbine having an axis, first-stage rotors spaced axially one from the other, a reheat tub disposed between said first-stage rotors and including first and second arcuate diaphragms axially spaced one from the other and disposed about said turbine axis, each said diaphragm having an outer ring, an inner ring and a plurality of nozzles circumferentially spaced one from the other about said axis and between said outer and inner rings whereby the nozzles of said axially spaced diaphragms define steam paths in generally axially opposite directions relative to one another, said nozzles having trailing edges spaced a predetermined axial distance from said rotors, and an inner annulus disposed about said axis and extending axially between said inner rings of said axially spaced diaphragms; the improvement wherein said first and second diaphragms each comprise arcuate diaphragm segments each including a portion of said inner ring, said inner ring portion having a flange directed generally axially away from said annulus, said annulus comprising discrete arcuate segments with each segment including a flange directed generally axially toward said annulus, said flanges engaging one another to maintain said diaphragm segments and said annulus segments in assembly with one another. 2. A double-flow steam turbine according to claim 1 wherein said flange on at least one segment of said diaphragm segments and said annulus segments extend substantially continuously the full arcuate length of said one segment. 3. A double-flow steam turbine according to claim 1 wherein said flanges have surfaces in engagement with one another in said assembly, each of said surfaces having a taper extending axially toward said annulus and radially outwardly of the turbine. 4. A double-flow steam turbine according to claim 3 including crush pins between said inner ring portion and said annulus defining a clearance space therebetween. 5. A double-flow steam turbine according to claim 1 including means for establishing a spacing between trailing edges of the nozzles of said segments and said rotors greater than said predetermined axial distance while maintaining the axial distance between said rotors constant, said arcuate diaphragm segments each including a portion of said outer ring, a patch ring secured on a downstream side of said outer ring portion and having an axial extent substantially the same as the difference between said predetermined axial distance and said greater spacing for accommodating said greater spacing. 6. A double-flow steam turbine according to claim 1 wherein said flanges have surfaces in engagement with one another in said assembly, each of said surfaces having a taper extending axially toward said annulus and radially outwardly of the turbine, including means for establishing a spacing between trailing edges of the nozzles of said segments and said rotors greater than said predetermined axial distance while maintaining the axial distance between said rotors constant, said arcuate diaphragm segments each including a portion of said outer ring, a patch ring secured on a downstream side of said outer ring portion and having an axial extent substantially the same as the difference between said predetermined axial distance and said greater spacing for accommodating said greater spacing. 7. In a double-flow steam turbine having an axis, first-stage rotors spaced axially one from the other, a reheat tub disposed between said first-stage rotors and including first and second arcuate diaphragms axially spaced one from the other and disposed about said turbine axis, each said diaphragm having an outer ring, an inner ring and a plurality of nozzles circumferentially spaced one from the other about said axis and between said outer and inner rings whereby the nozzles of said axially spaced diaphragms define steam paths in generally axially opposite directions relative to one another, said nozzles having trailing edges spaced a predetermined axial distance from said rotors, and an inner annulus disposed about said axis and extending axially between said inner rings of said axially spaced diaphragms; the improvement wherein said first and second diaphragms each comprise arcuate diaphragm segments, means for establishing a spacing between trailing edges of the nozzles of said segments and said rotors greater than said predetermined axial distance while maintaining the axial distance between said rotors constant, said arcuate diaphragm segments each including a portion of said outer ring, a patch ring secured on a downstream side of said outer ring portion and having an axial extent substantially the same as the difference between said predetermined axial distance and said greater spacing for accommodating said greater spacing. 8. In a double-flow steam turbine having first-stage rotors and a damaged double-flow reheat tub including a pair of axially spaced diaphragms and an inner annulus spanning between said diaphragms, a method of retrofitting a reheat tub with increased setback of diaphragms relative to the first-stage rotors comprising the steps of: removing the damaged reheat tub from the turbine; providing a reheat tub with increased setback having at least three discrete parts including (i) first and second arcuate diaphragm segments each having inner and outer ring portions, a plurality of circumferentially spaced nozzles therebetween, and hook portions on said inner ring portions and (ii) an inner annular segment having at opposite ends hook portions generally complementary to the hook portions of said inner ring portions; and assembling said reheat tub with increased setback of said nozzles relative to the respective axially adjacent first-stage rotors by relatively rotating said diaphragms and said annular segment to engage the respective hook portions thereof thereby to secure said diaphragm segments and said inner segment one to the other with said diaphragm segments spaced axially one from the other along said inner segment. 9. A method according to claim 8, including the steps of forming said discrete first and second arcuate diaphragm segments by separating the diaphragm portions of the removed and damaged reheat tub from said inner cylindrical portion thereof, and refurbishing the separated diaphragm portions to form said first and second diaphragm segments whereby the assembled reheat tub with increased setback includes diaphragm segments formed from the diaphragm portions of the removed and damaged reheat tub. 10. A method according to claim 8, wherein said first and second arcuate diaphragm segments and said inner annular segment are different from said axially spaced diaphragms and said inner annulus of the removed and damaged reheat tub. 11. A method according to claim 9 wherein the diaphragms separated from the removed and damaged reheat tub include said inner and outer ring portions, each said inner and outer ring portions including upstream and downstream end faces, and including the further step of adding discrete patch rings to the downstream end faces of said outer ring portions, respectively, whereby the patch rings form the downstream end faces of said outer ring portions. 12. A method according to claim 11 including the step of removing material from the upstream end faces of said outer ring portions. 13. A method according to claim 8 including providing crush pins between said annular segment and said diaphragm segments to space said annular segment from said diaphragm segments. 14. A method according to claim 13 including removing said crush pins to create a clearance between said annular segment and said diaphragms and forming said hook portions with tapered surfaces such that, in assembly, said diaphragms are axially movable to close said clearance spaces. | F01D3/02 | F01D5/142 | F01D9/042 | F01D25/246 | NA | NA | NA | NA | NA | NA | NA | NA | NA | NA | NA | NA | NA | NA | NA
US5417545 | Cooled turbine nozzle assembly and a method of calculating the diameters of cooling holes for use in such an assembly | A turbine nozzle assembly includes an annular array of nozzle guide vanes located downstream of a combustor discharge casing. Each nozzle guide vane includes an aerofoil portion which is cast integrally with a radially inner platform and a radially outer platform. The radially outer platform of each nozzle guide vane has an extension to provide a smooth transition of the gases from the combustor discharge casing to the nozzle guide vanes. Two rows of cooling holes are provided in the extension to film cool the inner surface of the platform. A method is described to calculate the diameter of each of the cooling holes so that a uniform flow of cooling air passes over the inner surface of the each platform. | 1994 | ROLLS-ROYCE | HARROGATE, IAN W. R. | 1 | CUSHMAN DARBY & CUSHMAN | LOOK, EDWARD K. | VERDIER, CHRISTOPHER | 0 | 2 | What is claimed is: 1. A cooled turbine nozzle assembly for a gas turbine engine comprising an annular array of nozzle guide vanes and combustor discharge means, the annular array of nozzle guide vanes being located downstream of the combustor discharge means, each nozzle guide vane comprising an aerofoil member attached by its radial extents to a radially inner and radially outer platform, the platforms of the nozzle guide vanes defining gas passage means for gases from the combustor discharge means, at least one of the platforms of the nozzle guide vanes having an upstream portion which extends towards the combustor discharge means to provide a smooth transition of the gases from the combustor discharge means to the nozzle guide vanes, the upstream portion of the at least one platform of the nozzle guide vanes having an at least one row of cooling holes therein through which in operation a flow of cooling air passes to film cool the platforms, the at least one row of cooling holes lying transverse to the direction in which the gases are discharged from the combustor discharge means, the cross-sectional areas of the cooling holes in the at least one row vary so that a uniform flow of cooling air passes over the at least one platform. 2. An assembly as claimed in claim 1 in which the extended upstream portion of the at least one platform of the nozzle guide vanes is provided with two rows of cooling holes to film cool the at least one platform. 3. An assembly as claimed in claim 1 in which the at least one row of cooling holes is provided in the radially outer platform of the nozzle guide vanes. 4. An assembly as claimed in claim 1 in which the cooling holes are circular. 5. An assembly as claimed in claim 4 in which each circular cooling hole has a diameter which is different from the diameters of the other circular cooling holes in the at least one row. 6. An assembly as claimed in claim 1 in which the cooling air flow passes from a seal assembly for sealing between the combustor discharge means and the nozzle guide vanes to the row of cooling holes in the upstream portion of the at least one platform of the nozzle guide vanes. 7. An assembly as claimed in claim 6 in which the downstream portion of the seal assembly is in sealing relationship with the at least one platform of the nozzle guide vanes and the upstream portion of the seal assembly is in sealing relationship with the combustor discharge means to define a chamber through which the cooling air passes to the row of cooling holes. 8. A method of forming circular cooling holes of optimum diameters in a platform of a nozzle guide vane forming part of a turbine nozzle assembly, where the holes, in operation, allow a required total mass cooling air flow over the platform comprising the steps of: plotting the cooling air mass flow distribution through holes of constant diameter, calculating a mean mass flow from the cooling air mass flow distribution, plotting a graph of mass flow/area versus the pressure ratio across each hole and fitting a quadratic equation of the form Y=aX.sup.2 +bX+c to the graph from which values for the constants a, b and c are derived, calculating the optimum diameter for each cooling hole by substituting the values for the constants a, b and c, the mean mass flow and the pressure ratio across a given hole into the equation: where PR is the pressure ratio, m is the ideal mass flow and forming each hole with a diameter d as calculated. | F01D5/186 | F01D9/023 | F01D9/02 | F05B2240/801 | F05D2240/81 | NA | NA | NA | NA | NA | NA | NA | NA | NA | NA | NA | NA | NA | NA
US5411369 | Gas turbine engine component retention | A split retaining ring 22 has deep internal scallops 26 which clear lugs 36 during installation while the ring fits within lip 40. The ring is opened with ridges 30 clearing lugs 36 while the ring is rotated. Shallow internal scallops rest on and lock with lugs 36 in the final position. | 1994 | PRATT & WHITNEY CANADA | BOUCHARD, JEAN G. | 1 | KOCHEY,JR., EDWARD L. | DENION, THOMAS E. | LARSON, JAMES A. | 0 | 0 | I claim: 1. A retention arrangement for axially retaining a static component from downstream movement in a gas turbine engine, comprising: a static housing having a base diameter at an upstream location, a circumferential groove having a groove diameter larger than said base diameter downstream of said base diameter, and an inwardly extending lip downstream of said groove having an inside intermediate lip diameter; said static component fitting within said housing and having a rim diameter greater than said base diameter; axially projecting lugs on said static component, the outer edges of said lugs forming an outside diameter less than said lip diameter; a split retaining ring having a plurality of deep scallops and a plurality of shallow scallops located on the inside edge of said ring and at least some of said scallops separated by ridges; said deep scallops spaced to clock with and sized to clear said lugs when said ring is opened to an outside diameter equal to the inside intermediate lip diameter; said ridges sized to clear the outside diameter formed by said lugs with said ring fitting in said circumferential groove; and said shallow scallops spaced to clock with and sized to rest on said lugs with the outside diameter of said ring greater than said inside intermediate lip diameter. 2. An arrangement as in claim 1 further comprising: said lugs having square corners at the outside edge of each lug; and said shallow scallops having square corners at each edge of each shallow scallop. 3. A retention arrangement as in claim 1 further comprising: said deep scallops having a rounded corner at each edge of each deep scallop. 4. A retention arrangement as in claim 2 further comprising: said deep scallops having a rounded comer at each edge of each deep scallop. 5. A retention arrangement as in claim 3 further comprising: said static component having at least one ear extending radially outward and circumferentially interacting with a portion of said static housing, whereby rotation of said static component relative to said static housing is prevented. 6. A retention arrangement for axially retaining a static component from downstream movement in a gas turbine engine, comprising: a static housing having a circumferential groove having a groove diameter, and an inwardly extending lip downstream of said groove having an inside intermediate lip diameter; said static component fitting within said housing and having a rim diameter; axially projecting lugs on said static component, the outer edges of said lugs forming an outside diameter less than said lip diameter; a split retaining ring having a plurality of deep scallops and a plurality of shallow scallops located on the inside edge of said ring and at least some of said scallops separated by ridges; said deep scallops spaced to clock with and sized to clear said lugs when said ring is opened to an outside diameter equal to the inside intermediate lip diameter; said ridges sized to clear the outside diameter formed by said lugs with said ring fitting in said circumferential groove; and said shallow scallops spaced to clock with and sized to rest on said lugs with the outside diameter of said ring greater than said inside intermediate lip diameter. | F01D25/246 | F05D2230/60 | NA | NA | NA | NA | NA | NA | NA | NA | NA | NA | NA | NA | NA | NA | NA | NA | NA
US5492445 | Hook nozzle arrangement for supporting airfoil vanes | A gas turbine engine's nozzle structure includes a nozzle support ring, a plurality of shroud segments, and a plurality of airfoil vanes. The plurality of shroud segments are distributed around the nozzle support ring. Each airfoil vane is connected to a corresponding shroud segment so that the airfoil vanes are also distributed around the nozzle support ring. Each shroud segment has a hook engaging the nozzle support ring so that the shroud segments and corresponding airfoil vanes are supported by the nozzle support ring. The nozzle support ring, the shroud segments, and the airfoil vanes may be ceramic. | 1994 | SOLAR TURBINES | SHAFFER, JAMES E. ¦ NORTON, PAUL F. | 2 | JOIKE, TREVOR B. | LOOK, EDWARD K. | LARSON, JAMES A. | 0 | 0 | We claim: 1. An annular nozzle arrangement for a gas turbine engine comprising: a ceramic annular nozzle support ring; a ceramic annular shroud having a ceramic hook engaging the ceramic annular nozzle support ring so that the ceramic annular shroud is supported by the ceramic annular nozzle support ring and so that slipping i$ permitted between the ceramic annual shroud and the ceramic annular nozzle support ring in response to thermal changes; and, a ceramic airfoil vane connected to the ceramic annular shroud. 2. The annular nozzle arrangement of claim 1 wherein the ceramic annular shroud has a nozzle support ring facing surface which forms a slipping angle with respect to the ceramic hook so as to permit the slipping, wherein the nozzle support ring facing surface engages the ceramic nozzle support ring, and wherein the slipping angle is arranged to prevent damage to the ceramic hook due to thermal jacking. 3. The annular nozzle arrangement of claim 1 further comprising: a nozzle housing, the nozzle housing and the ceramic annular nozzle support ring being arranged to form a raceway; a ball; and, a ball retainer arranged to retain the ball in the raceway to permit relative radial movement between the annular ceramic nozzle support ring and the nozzle housing. 4. The annular nozzle arrangement of claim 3 wherein the ceramic annular shroud has a nozzle support ring facing surface which forms a slipping angle with respect to the ceramic hook so as to permit the slipping, wherein the nozzle support ring facing surface engages the ceramic nozzle support ring, and wherein the slipping angle is arranged to prevent damage to the ceramic hook due to thermal jacking. 5. The annular nozzle arrangement of claim 4 wherein the ball is ceramic. 6. The annular nozzle arrangement of claim 3 wherein the ball retainer is a piston and a plate, the plate having a ball receiving hole therein, and the piston being arranged to urge the ball into the ball receiving hole. 7. The annular nozzle arrangement of claim 6 wherein the piston and the ball are ceramic. 8. The annular nozzle arrangement of claim 6 further comprising a key between the ceramic annular shroud and the ceramic annular nozzle support ring, the key being arranged to inhibit relative rotation between the ceramic annular shroud and the ceramic annular nozzle support ring. 9. The annular nozzle arrangement of claim 8 wherein the piston, the key, and the ball are ceramic. 10. The annular nozzle arrangement of claim 1 further comprising a key between the ceramic annular shroud and the ceramic annular nozzle support ring, the key being arranged to inhibit relative rotation between the ceramic annular shroud and the ceramic annular nozzle support ring. 11. The annular nozzle arrangement of claim 10 wherein the ceramic annular shroud has a nozzle support ring facing surface which forms a slipping angle with respect to the ceramic hook so as to permit the slipping, wherein the nozzle support ring facing surface engages the ceramic nozzle support ring, and wherein the slipping angle is arranged to prevent damage to the ceramic hook due to thermal jacking. 12. The annular nozzle arrangement of claim 11 wherein the key is ceramic. 13. A nozzle arrangement for a gas turbine engine comprising: flow directing means for directing gas flow from a combustor section of the gas turbine engine to a turbine wheel of the gas turbine engine; supporting means for supporting the flow directing means, the supporting means being ceramic; and, the flow directing means including a ceramic hook engaging the supporting means so that the flow directing means is supported by the supporting means and so that slipping is permitted between the hook and the supporting means due to thermal changes. 14. The nozzle arrangement of claim 13 wherein the supporting means comprises a first element, wherein the nozzle arrangement further comprises a raceway, a ball, a ball retainer, and a second element, and wherein the ball retainer is arranged to retain the ball in the raceway to permit relative radial movement between the first and second elements. 15. The nozzle arrangement of claim 14 wherein the ball retainer comprises a piston and a plate, the plate having a ball receiving hole therein, and the piston being arranged to urge the ball into the ball receiving hole. 16. The nozzle arrangement of claim 15 further comprising a key being arranged to inhibit circumferential movement of the flow directing means. 17. The nozzle arrangement of claim 13 further comprising a key being arranged to inhibit circumferential movement of the flow directing means. 18. A nozzle arrangement for a gas turbine engine comprising: a ceramic nozzle support ring; a plurality of ceramic shroud segments distributed around the ceramic nozzle support ring, each of the ceramic shroud segments having a ceramic hook engaging the ceramic nozzle support ring so that each of the ceramic shroud segments is supported by the ceramic nozzle support ring and so that slipping is permitted between the ceramic hooks and the ceramic nozzle support ring due to thermal changes; and, a plurality of ceramic airfoil vanes, each of the ceramic airfoil vanes having first and second ends, wherein the first end of each ceramic airfoil vane is connected to a corresponding ceramic shroud segment so that the ceramic airfoil vanes are distributed around the ceramic nozzle support ring so as to direct gas flow from a combustor section of a gas turbine engine to a turbine wheel of the gas turbine engine, and wherein the second end of each ceramic airfoil vane is a free end. 19. The nozzle arrangement of claim 18 wherein each of the ceramic shroud segments has a nozzle support ring facing surface which forms a slipping angle with respect to the ceramic hook on a corresponding ceramic shroud segment, wherein the nozzle support ring facing surface of each ceramic shroud segment engages the ceramic nozzle support ring, and wherein the slipping angle of each ceramic shroud segment is arranged to prevent damage to a corresponding ceramic hook due to thermal jacking. 20. The nozzle arrangement of claim 18 further comprising a nozzle housing and means for permitting relative radial movement between the ceramic nozzle support ring and the nozzle housing. 21. The nozzle arrangement of claim 20 wherein the nozzle housing and the ceramic nozzle support ring have a plurality of raceways, wherein the means for permitting relative movement comprises a plurality of ceramic balls and ball retainers, and wherein the ball retainers are arranged to retain at least one ceramic ball in each of the raceways to permit relative radial movement between the ceramic nozzle support ring and the nozzle housing. 22. The nozzle arrangement of claim 21 wherein each of the ceramic shroud segments has a nozzle support ring facing surface which forms a slipping angle with respect to the ceramic hook on a corresponding ceramic shroud segment, wherein the nozzle support ring facing surface of each ceramic shroud segment engages the ceramic nozzle support ring, and wherein the slipping angle of each ceramic shroud segment is arranged to prevent damage to a corresponding ceramic hook due to thermal jacking. 23. The nozzle arrangement of claim 21 wherein the ball retainers comprise ceramic pistons and a plate, the plate having ball receiving holes therein, and the ceramic pistons being arranged to urge the ceramic balls into the ball receiving holes. 24. The nozzle arrangement of claim 23 wherein each of the ceramic shroud segments has a nozzle support ring facing surface which forms a slipping angle with respect to the ceramic hook on a corresponding ceramic shroud segment, wherein the nozzle support ring facing surface of each ceramic shroud segment engages the ceramic nozzle support ring, and wherein the slipping angle of each ceramic shroud segment is arranged to permit the slipping between the ceramic hooks and the ceramic nozzle support ring so as to prevent damage to a corresponding ceramic hook due to thermal jacking. 25. The nozzle arrangement of claim 23 further comprising a plurality of ceramic keys between the ceramic shroud segments and the ceramic nozzle support ring, the ceramic keys being arranged to inhibit relative rotation between the ceramic shroud segments and the ceramic nozzle support ring. 26. The nozzle arrangement of claim 25 wherein each of the ceramic shroud segments has a nozzle support ring facing surface which forms a slipping angle with respect to the ceramic hook on a corresponding ceramic shroud segment, wherein the nozzle support ring facing surface of each ceramic shroud segment engages the ceramic nozzle support ring, and wherein the slipping angle of each ceramic shroud segment is arranged to permit the slipping between the ceramic hooks and the ceramic nozzle support ring so as to prevent damage to a corresponding ceramic hook due to thermal jacking. 27. The nozzle arrangement of claim 18 further comprising a plurality of ceramic keys between the ceramic shroud segments and the ceramic nozzle support ring, the ceramic keys being arranged to inhibit relative rotation between the ceramic shroud segments and the ceramic nozzle support ring. 28. The nozzle arrangement of claim 27 wherein each of the ceramic shroud segments has a nozzle support ring facing surface which forms a slipping angle with respect to the ceramic hook on a corresponding ceramic shroud segment, wherein the nozzle support ring facing surface of each ceramic shroud segment engages the ceramic nozzle support ring, and wherein the slipping angle of each ceramic shroud segment is arranged to permit the slipping between the ceramic hooks and the ceramic nozzle support ring so as to prevent damage to a corresponding ceramic hook due to thermal jacking. | F01D25/246 | F01D9/042 | NA | NA | NA | NA | NA | NA | NA | NA | NA | NA | NA | NA | NA | NA | NA | NA | NA
US5374161 | Blade outer air seal cooling enhanced with inter-segment film slot | A cooling enhancement for a gas turbine engine blade outer air seal is made up of a plurality of arcuate seal segments, and each one has one or more internal cooling passages. Each segment has a supply surface opposite and in spaced relation to a sealing surface, and first and second end surfaces extending from the sealing surface to the supply surface. Each of the end surfaces includes a substantially planar perpendicular surface and a substantially planar canted surface intersecting at an included angle of between 100 degrees and 140 degrees, and the supply surface has a plurality of cooling orifices adjacent the second end surface. At least one cooling passage extends from the first end surface towards the second end surface, and each cooling passage intersects the first end surface and terminates short of the second end surface. Each cooling passage communicates with the supply surface through at least one of the cooling orifices. Protruding from at least one of the substantially canted surfaces is a plurality of stand-off pedestals that are integral with the canted surface. | 1993 | UNITED TECHNOLOGIES CORPORATION | KELCH, GEORGE W. ¦ AUXIER, THOMAS A. | 2 | - | LOOK, EDWARD K. | VERDIER, CHRISTOPHER | 4 | 11 | We claim: 1. An engine seal for an axial flow gas turbine engine having an axis of rotation defined therethrough, an annular flow path concentric with said axis for working fluid flowing through at least one turbine stage of said engine, said one turbine stage including a plurality of turbine blades extending outward from said axis, and said flow path bounded by a static structure, and an annular seal secured to said static structure radially outward of said one turbine stage, said seal absorbing heat from said working fluid, said turbine blades rotating in a first direction relative to said seal, said seal comprising: a plurality of arcuate seal segments extending circumferentially about the flow path, each segment spaced radially outward from said turbine blades, each seal segment including an arcuate sealing surface having a first end, a second end opposite the first end, and a radius of curvature equal to the distance between the sealing surface and the axis, a supply surface opposite and in spaced relation to the sealing surface and having a plurality of cooling orifices extending therethrough, a first end surface extending along the entire first end, and a second end surface extending along the entire second end, said first and second end surfaces extending from said sealing surface to said supply surface, each of said first and second end surfaces including a substantially planar perpendicular surface and a substantially planar canted surface intersecting at an included angle of between 100 degrees and 140 degrees, and each canted surface is canted in the first direction, a first side surface and a second side surface, each of said side surfaces extending from said sealing surface to said supply surface and from said first end surface to said second end surface, at least one cooling passage extending from the first end surface toward the second end surface, said cooling passage located between said sealing surface, said supply surface, and said side surfaces, said cooling passage intersecting the first end surface and terminating short of said second end surface, and said cooling passage communicating with the supply surface through at least one of the cooling orifices, wherein each segment is spaced circumferentially from each adjacent segment defining an inter-segment gap therebetween, cooling air from said supply enters said passage through one of said orifices, flows through said passage in a second direction and exits said cooling passage into one of said inter-segment gaps at said first end supply and discharges from the inter-segment gap into the working fluid of the engine. 2. The engine seal of claim 1 wherein each segment includes a plurality of said cooling passages that communicate with said orifices, each of said orifices is adjacent said second end surface, each said cooling passage communicates with the first surface of said segment through at least one passage outlet, each of said cooling passages is separated from adjacent cooling passages by a wall therebetween, the cooling air flows through each passage in the second direction, and the second direction is opposite said first direction. 3. The seal of claim 2 wherein the second surface of each segment includes a quantity of cooling air feed pockets equal to the quantity of passage outlets in the first surface of the same segment, and each feed pocket is aligned with one of the passage outlets of one of the adjacent segments, said feed pockets for receiving and turning air flowing into the inter-segment gaps. 4. The seal of claim 3 wherein each segment further includes a plurality of stand-off pedestals protruding from one of the substantially canted surfaces thereof toward one of the canted surfaces of one of the adjacent segments, and said pedestals are integral with one of the substantially canted surfaces. 5. The seal of claim 4 wherein the pedestals of each segment are aligned in a row extending between the first side surface and the second side surface thereof. 6. The seal of claim 5 wherein the sealing surface of each segment is radiused where it joins the second substantially canted surface thereof, thereby providing a smooth transition between the second substantially canted surface and the sealing surface thereof. 7. The seal of claim 6 wherein said each of the substantially perpendicular surfaces of each segment includes a channel, the channels of each segment are substantially parallel to the supply surface thereof, each channel is in spaced relation and opposed to the one of the channels of one of the adjacent segments, and an inter-segment seal extends between each of said opposed channels. 8. A circumferential seal comprising: a plurality of arcuate seal segments, each seal segment including an arcuate sealing surface having a first end, and a second end opposite the first end, a supply surface opposite and in spaced relation to the sealing surface and having a plurality of cooling orifices extending therethrough, a first end surface extending along the entire first end, and a second end surface extending along the entire second end, said first and second end surfaces extending from said sealing surface to said supply surface, each of said first and second end surfaces including a substantially planar perpendicular surface and a substantially planar canted surface intersecting at an included angle of between 100 degrees and 140 degrees, and said orifices adjacent said second end surface, a first side surface and a second side surface, each of said side surfaces extending from said sealing surface to said supply surface and from said first end surface to said second end surface, at least one cooling passage extending from the first surface toward the second surface, each cooling passage located between said sealing surface and said supply surface, each cooling passage intersecting the first surface and terminating short of said second surface, each cooling passage communicating with the supply surface through at least one of the cooling orifices, wherein each segment is located immediately adjacent two other of said segments, the first surface of each of said segments is in spaced relation to the second surface of one of said two immediately adjacent segments defining an inter-segment gap therebetween, and the second surface of each of said segments is in spaced relation to the first surface of the other of said two adjacent segments, defining another inter-segment gap therebetween. 9. The seal of claim 8 wherein each segment includes a plurality of said cooling passages, each said cooling passage communicates with the first surface of said segment through at least one passage outlet, and each of said cooling passages is separated from adjacent cooling passages by a wall therebetween. 10. The seal of claim 9 wherein the second surface of each segment includes a quantity of cooling air feed pockets equal to the quantity of passage outlets in the first surface of the same segment, and each feed pocket is aligned with one of the passage outlets of one of the adjacent segments. 11. The seal of claim 10 wherein each segment further includes a plurality of stand-off pedestals protruding from one of the substantially canted surfaces thereof toward one of the canted surfaces of one of the adjacent segments, and said pedestals are integral with one of the substantially canted surfaces. 12. The seal of claim 11 wherein the pedestals of each segment are aligned in a row extending between the first side surface and the second side surface thereof. 13. The seal of claim 12 wherein the sealing surface of each segment is radiused where it joins the second substantially canted surface thereof, thereby providing a smooth transition between the second substantially canted surface and the sealing surface thereof. 14. The seal of claim 13 wherein said each of the substantially perpendicular surfaces of each segment includes a channel, the channels of each segment are substantially parallel to the supply surface thereof, each channel is in spaced relation and opposed to the one of the channels of one of the adjacent segments, and an inter-segment seal extends between each of said opposed channels. 15. A seal segment comprising: a sealing surface having a width and a length, said length terminating in a first end and a second end opposite the first end, said sealing surface arcuate between said first and second ends, a supply surface opposite and in spaced relation to the sealing surface and having a plurality of cooling orifices extending therethrough, a first end surface extending along the entire first end, and a second end surface extending along the entire second end, said first and second end surfaces extending from said sealing surface to said supply surface, each of said first and second end surfaces including a substantially planar perpendicular surface and a substantially planar canted surface intersecting at an included angle of between 100 degrees and 140 degrees, and said orifices adjacent said second end surface, a first side surface and a second side surface, each of said side surfaces extending from said sealing surface to said supply surface and from said first end surface to said second end surface, at least one cooling passage extending from the first end surface toward the second end surface, each said cooling passage located between said sealing surface, said supply surface and the first and second side surfaces, each said cooling passage intersecting the first end surface and terminating short of said second end surface, each said cooling passage communicating with the supply surface through at least one of the cooling orifices. 16. The seal segment of claim 15 further comprising a plurality of said cooling passages, each said cooling passage communicates with the first end surface through at least one passage outlet, and each of said cooling passages is separated from adjacent cooling passages by a wall therebetween. 17. The seal of claim 16 wherein the second end surface includes a quantity of cooling air feed pockets equal to the quantity of passage outlets in the first end surface, and each teed pocket is aligned with one of the passage outlets. 18. The seal of claim 17 further comprising a plurality of stand-off pedestals protruding from one of the substantially canted surfaces thereof, and said pedestals are integral with one of the substantially canted surfaces. 19. The seal of claim 18 wherein said pedestals are aligned in a row extending between the first side surface and the second side surface. 20. The seal of claim 19 wherein the sealing surface is radiused where it joins the second substantially canted surface, thereby providing a smooth transition between the second substantially canted surface and the sealing surface. 21. The seal of claim 20 wherein said each of the substantially perpendicular surfaces includes a channel, each channel is substantially parallel to the supply surface, and each channel is located between the first side surface and the second side surface. | F01D11/005 | F01D25/12 | F01D11/08 | Y02T50/675 | NA | NA | NA | NA | NA | NA | NA | NA | NA | NA | NA | NA | NA | NA | NA
US5411368 | Ceramic-to-metal stator vane assembly with braze | A stator vane assembly for a gas turbine engine that includes a plurality of circumferentially spaced ceramic vanes, each of which has an inner and outer ceramic shroud, and a ceramic post extending from one of the shrouds, and a metallic platform having a plurality of circumferentially spaced recesses. The posts are inserted into a metallic sleeve and then brazed. The brazed sleeves are then mounted in the recesses. A method for assembling these components to form the stator assembly is also described. | 1993 | ALLIEDSIGNAL | CHASE, DONNA J. ¦ FANG, HO T. ¦ IRWIN, CRAIG W. ¦ SCHIENLE, JAMES L. | 4 | HOLDEN, JERRY J. MCFARLAND, JAMES W. | LOOK, EDWARD K. | VERDIER, CHRISTOPHER | 1 | 1 | What is claimed is: 1. A stator vane assembly for a gas turbine engine comprising: a plurality of circumferentially spaced ceramic vanes, each of said vanes having a ceramic post extending therefrom; a plurality of metal sleeves configured for receiving respective ones of said ceramic posts; a braze alloy disposed between said sleeves and said posts; a support member having a plurality of circumferentially spaced recesses for receiving each of said sleeves; and means for attaching said sleeves to said recesses. 2. The stator vane assembly of claim 1 wherein said sleeves are formed from a superalloy, said vanes are silicon nitride, and said braze alloy is 82 weight percent Gold and 18 weight percent Nickel. 3. A method for mounting ceramic stator vanes in a gas turbine engine having a metallic casing circumscribing a metallic shaft, comprising the steps of: providing each of said ceramic stator vanes with a ceramic post extending therefrom; providing a metallic platform having a plurality of circumferentially spaced recesses; inserting each of said posts into a metallic sleeve; brazing said posts to said sleeves; and mounting said brazed sleeves in said recesses. 4. The method of claim 3 further comprising the step of mounting said platform to said casing. | F01D9/044 | F05D2230/20 | F05D2300/21 | Y10T29/49323 | Y10T403/48 | Y10T29/49865 | Y10T403/21 | NA | NA | NA | NA | NA | NA | NA | NA | NA | NA | NA | NA
US5399069 | Vane extremity locking system | A system for locking the radial extremity of vanes, wherein the extremities include heels situated behind a ring for delimiting the flow of gases, the heels including hooks between which extend other hooks of the ring. Bolts are disposed in the notches of both types of hooks and fasteners are used to secure the bolts. The assembly obtained is compact, rigid and able to be embodied easily and effectively. It is also virtually free of clearances and vibrations. | 1993 | SAFRAN AIRCRAFT ENGINES | MAREY, DANIEL J. ¦ NICLOT, THIERRY J. M. ¦ ORSINI, JEAN-JACQUES R. A. | 3 | OBLON,SPIVAK,MCCLELLAND,MAIER & NEUSTADT | LOOK, EDWARD K. | LARSON, JAMES A. | 0 | 0 | What is claimed is: 1. A system for locking radial extremities of vanes for a stage disposed in a longitudinal flow path, which comprises: a ring which delimits the flow path and which is provided with a plurality of recesses for radial passage of the extremities of the vanes upon radial movement of the vane extremities therethrough; means for locking the ring on the vane extremities, the ring including at least one hook positioned in proximity with each of the recesses, wherein the vane extremities each include at least one hook, said at least one hook of the ring being contiguous with the at least one hook of the vane extremities and forming with the latter groups of hooks, each of the groups of hooks being located in proximity with one of the vanes, and wherein the locking means include rigid inserts, each said insert being housed in one of the groups of hooks, and stoppage means, spaced from the recesses in the ring for respectively retaining the inserts in the groups of hooks. 2. A system for locking radial extremities of vanes for a stage disposed in a longitudinal flow path, which comprises: a ring which delimits the flow path and which is provided with a plurality of recesses for radial passage of the extremities of the vanes therethrough; means for locking the ring on the vane extremities, the ring including at least one hook positioned in proximity with each of the recesses, wherein the vane extremities each include at least one hook, said at least one hook of the ring being contiguous with the at least one hook of the vane extremities and forming with the latter a group of hooks, each of the groups of hooks being located in the proximity with one of the vanes, and wherein the locking means include rigid inserts, each insert being housed in one of the groups of hooks, and stoppage means for respectively retaining one of the inserts in the groups of hooks wherein the stoppage means comprises a coating cast onto the inserts and the groups of hooks. 3. A system according to claim 2, which comprises a rotor having at least one sealing lip wherein the coating includes a layer made of an abradable material on one free surface of the coating directed towards said sealing lip. 4. A system for locking radial extremities of vanes for a stage disposed in a longitudinal flow path, which comprises: a ring which delimits the flow path and which is provided with a plurality of recesses for radial passage of the extremities of the vanes therethrough; means for locking the ring on the vane extremities, the ring including at least one hook positioned in proximity with each of the recesses, wherein the vane extremities each include at least one hook, said at least one hook of the ring being contiguous with the at least one hook of the vane extremities and forming with the latter a plurality of groups of hooks, each of the groups of hooks being located in proximity with one of the vanes, and wherein the locking means includes rigid inserts, each of said inserts being respectively housed in one of the groups of hooks, and stoppage means for respectively retaining one of the inserts in the groups of hooks wherein the stoppage means include means for connecting the hooks to each of the inserts and wherein said connecting means are positioned by radial movement thereof. 5. A system according to claim 4, wherein the means for connecting the hooks to the inserts comprise fasteners. 6. A system according to claim 5, wherein adjacent groups of said groups of hooks each include one pair of hooks with one hook orientated opposite the other, and wherein a first rigid bridge interconnects adjacent inserts. 7. A system according to claim 6, wherein in each group of hooks a first hook of a first group is connected to a second hook of a second group by a second rigid bridge, wherein the bridges of the groups of hooks are respectively superimposed on the bridges of the inserts in a radial direction. 8. A system according to claim 7, wherein the fasteners surround the bridge of the insert. 9. A system for locking radial extremities of vanes for a stage disposed in a longitudinal flow path, which comprises: a ring which delimits the flow path and which is provided with a plurality of recesses for radial passage of the extremities of the vanes therethrough; means for locking the ring on the vane extremities, the ring including at least one hook positioned in proximity with each of the recesses, wherein the vane extremities each include at least one hook, said at least one hook of the ring being contiguous with the at least one hook of the vane extremities and forming with the latter a plurality of groups of hooks, each of the groups of hooks being located in proximity with one of the vanes, and wherein the locking means includes inserts, each insert being housed in one of the groups of hooks, and stoppage means, for retaining one of the inserts in the group of hooks wherein the hooks have a longitudinal orientation. 10. A system according to claim 9, wherein each group of hooks comprises a first vane extremity hook and a pair of ring hooks situated on both sides of said first vane extremity hook. 11. A system according to claim 9, wherein each of the groups of hooks includes a pair of hooks with one hook orientated opposite the other, and a rigid bridge which interconnects opposite ends of each insert and wherein the inserts housed in the hooks of the pair of hooks are connected by said rigid bridge. 12. A system for locking radial extremities of vanes for a stage disposed in a longitudinal flow path, which comprises: a ring which delimits the flow path and which is provided with a plurality of recesses for radial passage of the extremities of the vanes upon radial movement of the vane extremities therethrough; and a locking mechanism locking the ring on the vane extremities, the ring including at least one hook positioned in proximity with each of the recesses, wherein the vane extremities each include at least one hook, said at least one hook of the ring being contiguous with the at least one hook of the vane extremities and forming with the latter a group of hooks, each group of hooks being located in proximity with one of the vanes, and wherein the locking mechanism includes rigid inserts, each insert being housed in one of the groups of hooks, and respectively a stoppage mechanism spaced from the recesses in the ring for retaining the insert in the group of hooks. 13. A system as claimed in claim 12, wherein the stoppage mechanism includes mechanisms connecting the hooks to the inserts wherein said connecting mechanisms are positioned by radial movement thereof. 14. A system according to claim 13, wherein the elements for connecting the hooks to the inserts comprise fasteners. 15. A system according to claim 14, wherein adjacent groups of said groups of hooks each include one pair of hooks with one hook oriented opposite the other and wherein a first rigid bridge interconnects adjacent inserts. 16. A system according to claim 15, wherein in each group, a first hook of a first group is connected to a second hook of a second group by a second rigid bridge wherein the bridges of the groups of the hooks are respectively superimposed on the bridges of the inserts in a radial direction. 17. A system according to claim 16, wherein the fasteners surround the bridge of each said insert. 18. A system for locking radial extremities of vanes for a stage disposed in a longitudinal flow path, which compirses: a ring which delimits the flow path and which is provided with a plurality of recesses for passage of the extremities of the vanes; a locking mechanism locking the ring on the vane extremities, the ring including at least one hook positioned in proximity with each of the recesses, wherein the vane extremities each include at least one hook, said at least one hook of the ring being contiguous with the at least one hook of the vane extremities and forming with the latter a group of hooks, each group of hooks being located in proximity with one of the vanes, and wherein the locking mechanism includes rigid inserts, each insert being housed in one of the groups of hooks, and a stoppage mechanism respectively retaining the insert in the group of hooks wherein the stoppage mechanism comprises a coating cast onto the inserts and the group of hooks. 19. A system according to claim 18, which comprises a rotor having at least one sealing lip wherein the coating includes a layer made of an abradable material on one free surface of the coating directed towards said sealing lip. 20. A system for locking radial extremities of vanes for a stage disposed in a longitudinal flow path, which comprises: a ring which delimits the flow path and which is provided with a plurality of recesses for passage of the extremities of the vanes therethrough; a mechanism locking the ring on the vane extremities, the ring including at least one hook positioned in proximity with each of the recesses, wherein the vane extremities each include at least one hook, said at least one hook of the ring being contiguous with the at least one hook of the vane extremities and forming with the latter a group of hooks, each group of hooks being located in proximity with one of the vanes, and wherein the locking mechanism includes rigid inserts, each insert being housed in one of the groups of hooks, and a stoppage mechanism retaining the insert in the group of hooks wherein the hooks have a longitudinal orientation. 21. A system according to claim 20, wherein each group of hooks comprises a first hook and a pair of ring hooks situated on both sides of said first hook. 22. A system according to claim 20, wherein each group of hooks includes a pair of hooks with one hook oriented opposite the other and a rigid bridge which interconnects opposite ends of each insert and wherein the inserts housed in the hooks of the pair of hooks are connected by said rigid bridge. | F01D9/042 | NA | NA | NA | NA | NA | NA | NA | NA | NA | NA | NA | NA | NA | NA | NA | NA | NA | NA
US5299910 | Full-round compressor casing assembly in a gas turbine engine | A full-round compressor casing assembly is employed in a gas turbine engine which includes alternating axially-arranged stages of movable blades and stationary vanes, with each stage of movable blades having a row of rotor blades attached to and extending radially outwardly from a rotor and each stage of stationary vanes having a row of stator vanes. The full-round casing assembly includes a plurality of vane sectors with the vanes projecting therefrom in defining each stage of stationary vanes, an inner casing inserted over the rotor and blades, and an outer casing inserted over the inner casing and spaced radially outwardly therefrom. The inner casing includes alternating axially-arranged full-round shroud bands and mounting bands. Each shroud band encircles the outer ends of the rotor blades. Each mounting band has a circumferential guide track on an interior side mounting the vane sectors in side-by-side relation around the mounting band with the vanes extending radially inwardly. Also, each mounting band has one or more openings to allow inserting the vane sectors one at a time from an exterior side of the mounting band through the openings to the mounting track and indexing the vane sectors around the interior of the mounting band in order to assemble the vane sectors and vanes to the inner casing after the rotor blades have been assembled to the rotor and the inner casing has been inserted over the rotor blades. | 1993 | GENERAL ELECTRIC | GILCHRIST, ALAN R. | 1 | SQUILLARO, JEROME C. | LOOK, EDWARD K. | SGANTZOS, MARK | 1 | 2 | I claim: 1. In a gas turbine engine having alternating axially-arranged stages of movable blades and stationary vanes, each stage of movable blades including a row of rotor blades attached to and extending radially outwardly from a rotor, each stage of stationary vanes including a row of stator vanes, a full-round casing assembly comprising; (a) a plurality of vane sectors with said vanes projecting therefrom defining each stage of stationary vanes; (b) an inner casing inserted over said rotor and blades; and (c) an outer casing inserted over said inner casing and spaced radially outwardly therefrom; (d) said inner casing including alternating axially-arranged full-round bands, said bands including at least one shroud band encircling outer ends of said rotor blades and at least one mounting band having means on an interior side thereof for mounting said vane sectors circumferentially in side-by-side relation around said mounting band such that said vanes extend radially inwardly therefrom; (e) wherein said mounting means is a circumferential guide track defined on said interior side of said mounting band and extending around said mounting band; and (f) wherein said mounting band has at least one opening to allow inserting said vane sectors one at a time from an exterior side of said mounting band through said opening to said guide track and indexing said vane sectors around the interior of said mounting band in order to assemble said vane sectors and vanes to said inner casing after rotor blades have been assembled to said rotor and said inner casing has been inserted over said rotor blades. 2. In a gas turbine engine having alternating axially-arranged stages of movable blades and stationary vanes, each stage of movable blades including a row of rotor blades attached to and extending radially outwardly from a rotor, each stage of stationary vanes including a row of stator vanes, a full-round casing assembly comprising; (a) a plurality of vane sectors with said vanes projecting therefrom defining each stage of stationary vanes; (b) an inner casing inserted over said rotor and blades; and (c) an outer casing inserted over said inner casing and spaced radially outwardly therefrom; (d) said inner casing including alternating axially-arranged full-round bands, said bands including at least one shroud band encircling outer ends of said rotor blades and at least one mounting band having means on an interior side thereof for mounting said vane sectors circumferentially in side-by-side relation around said mounting band such that said vanes extend radially inwardly therefrom; (e) wherein said mounting means is a circumferential guide track defined on said interior side of said mounting band and extending around said mounting band; (f) wherein said mounting band has a pair of axially spaced rails attached on said interior side of said mounting band; (g) wherein said rails and mounting band form a pair of facing grooves between them which define said circumferential guide track for mounting said vane sectors in side-by-side relation circumferentially around said mounting band; (h) wherein said vane sectors are in the shape of generally rectangular, flat, but slightly arcuate, plates which at their opposite forward and rearward edge portions fit in said facing grooves of said guide track; and (i) wherein said mounting band has at least one opening to allow inserting said vane sectors one at a time from an exterior side of said mounting band through said opening to said guide track and indexing said vane sectors around the interior of said mounting band in order to assemble said vane sectors and vanes to said inner casing after rotor blades have been assembled to said rotor and said inner casing has been inserted over said rotor blades. 3. The casing assembly as recited in claim 2, wherein said opening in said mounting band has a generally rectangular shape and dimensions to allow inserting said vane sectors one at a time from said exterior side of said mounting band through said opening onto said guide track. | F01D9/042 | NA | NA | NA | NA | NA | NA | NA | NA | NA | NA | NA | NA | NA | NA | NA | NA | NA | NA
US5344283 | Turbine vane having dedicated inner platform cooling | A turbine vane for a gas turbine engine core adaptable to be operated in a variety of thrust regimes is disclosed. Various construction details are developed which provide cooling to an inner platform of the turbine vane. In one particular embodiment, a turbine vane includes a hollow core permitting cooling fluid to pass through the vane and an inner platform having a pocket disposed therein, the pocket being in fluid communication with the core. Heat is exchanged between the platform and the cooling fluid within the pocket. Cooling holes extend between the pocket and a flow surface of a platform to provide cooling of the flow surface. | 1993 | UNITED TECHNOLOGIES CORPORATION | MAGOWAN, JOHN W. ¦ PAWLACZYK, RICHARD J. ¦ PIGHETTI, ANNETTE M. ¦ SCHWARZ, JR., RICHARD A. | 4 | - | KWON, JOHN T. | - | 4 | 14 | What is claimed is: 1. A turbine vane for a gas turbine engine disposed about a longitudinal axis and having an axially oriented annular flow path therethrough, the gas turbine engine including a compressor section, a combustor section, a turbine section downstream of the combustor section, and a source of cooling fluid, the turbine section including the turbine vane, wherein the turbine vane includes: an airfoil portion extending through the flow path, the airfoil portion including a hollow core therein, the core being open at its radially outer end to define a passage for conducting cooling fluid from the source through the airfoil portion; a platform portion disposed radially inwardly of the airfoil portion and oppositely of the open end of the core, the platform having a radially outer surface defining a flow surface for working fluid within the flow path, the platform including a plurality of pockets and a plurality of cooling holes, each of the pockets having a cooling passage permitting fluid communication with the core such that cooling fluid is exchanged between the core and the pocket to thereby transfer heat from the platform to the fluid within the pocket, and the cooling holes extending between each of the pockets and the flow surface and defining means to eject cooling fluid over the flow surface of the platform. 2. The turbine vane according to claim 1, wherein the airfoil portion includes a leading edge and one of the plurality of pockets extends into the region of the platform which is axially upstream of the leading edge of the airfoil portion. 3. The turbine vane according to claim 1, wherein the airfoil portion includes a pressure surface and one of the plurality of pockets extends into the region of the platform which is adjacent to the pressure surface of the airfoil portion. 4. The turbine vane according to claim 1, wherein the airfoil portion includes a trailing edge and one of the plurality of pockets extends into the region of the platform which is axially downstream of the trailing edge of the airfoil portion. 5. The turbine vane according to claim 2, further including a pressure surface disposed on the airfoil portion and wherein one of the plurality of pockets extends into the region of the platform which is adjacent to the pressure surface of the airfoil portion. 6. The turbine vane according to claim 2, further including a trailing edge disposed on the airfoil portion and wherein one of the plurality of pockets extends into the region of the platform which is axially downstream of the trailing edge of the airfoil portion. 7. The turbine vane according to claim 5, further including a trailing edge disposed on the airfoil portion and wherein one of the plurality of pockets extends into the region of the platform which is axially downstream of the trailing edge of the airfoil portion. | F01D5/187 | F01D9/041 | F05D2260/202 | F05D2260/201 | F05D2240/81 | NA | NA | NA | NA | NA | NA | NA | NA | NA | NA | NA | NA | NA | NA
US5320483 | Steam and air cooling for stator stage of a turbine | The second-stage nozzles include a plurality of stator vanes 10 having first, second, third, fourth and fifth passages 40, 42, 44, 46 and 48, respectively, for cooling the vanes. The first and fourth passages have a steam inlet along an outer sidewall 14 and a junction box 70 along the inner sidewall 12 for returning steam to the second passage 42. The third passage 44 has a contour corresponding to the contour of the leading edge and impingement steam is directed through openings in a partition 52, cooling the leading edge. Steam flows from the third passage 44 directly into the return passage 42 and also into a channel 64 for cooling the inner sidewall 12. Cooling air flows through fifth passage 48 radially inwardly through the inner sidewall 12 into a cavity 72 in the diaphragm 32 for flow axially outwardly into wheel cavities 86 and 88. | 1992 | GENERAL ELECTRIC | CUNHA, FRANCISCO J. ¦ CHIU, R. PAUL | 2 | NIXON & VANDERHYE | LOOK, EDWARD K. | VERDIER, CHRISTOPHER | 18 | 45 | What is claimed is: 1. In a turbine having multiple turbine stages, a nozzle stage comprising: a plurality of stator vanes having circumferentially extending inner and outer sidewalls, with said vanes extending radially therebetween and circumferentially spaced one from the other to define a plurality of nozzles; said vanes having leading and trailing edges and at least one of said vanes having a plurality of generally radially extending interior passages spaced form one another between its leading and trailing edges; first and second passages of said plurality thereof establishing generally radially inwardly and outwardly directed first and second steam paths, respectively; means providing an inlet for flowing steam radially inwardly through said first passage; a third passage of said plurality of passages within said one vane adjacent the leading edge thereof and extending substantially the full radial extent of said one vane defining a leading edge cooling steam path; means establishing communication between said first passage and said third passage including a plurality of radially spaced openings between said first passage and said third passage for directing steam from said first passage into said third passage for impingement cooling of the leading edge of said one vane; means carried by said inner sidewall and in communication with said third passage and said second passage defining a path for flowing steam from said third passage cavity to said second passage; said steam inlet means comprising a chamber in said outer sidewall having a steam inlet to said chamber and a steam outlet from said chamber in communication with said first passage, and an impingement plate in said chamber between said steam inlet and said steam outlet and having a plurality of apertures therethrough for impingement steam cooling of the outer sidewall; and means defining a fourth passage extending radially through said one vane and located between said third passage and said trailing edge, and means for flowing cooling steam radially inwardly along said fourth passage for convectively cooling the walls of said one vane, means carried by said inner sidewall and in communication with said fourth passage defining a steam path for flowing steam from said fourth passage to said second passage, and a collar extending through said outer sidewall for receiving return steam from said second passage for flow through said outer sidewall, and a collar extending through said outer sidewall for flowing extraction air through said outer sidewall into said fifth passage. 2. In a turbine having multiple turbine stages, a nozzle stage comprising: a plurality of stator vanes having circumferentially extending inner and outer sidewalls, with said vanes extending radially therebetween and circumferentially spaced one from the other to define a plurality of nozzles; said vanes having leading and trailing edges and at least one of said vanes having a plurality of generally radially extending interior passages spaced from one another between its leading and trailing edges; first and second passages of said plurality thereof establishing generally radially inwardly and outwardly directed first and second steam paths, respectively; means providing an inlet for flowing steam radially inwardly through said first passage; a third passage of said plurality of passages within said one vane adjacent the leading edge thereof and extending substantially the full radial extent of said one vane defining a leading edge cooling steam path; means establishing communication between said first passage and said third passage including a plurality of radially spaced openings between said first passage and said third passage for directing steam from said first passage into said third passage for impingement cooling of the leading edge of said one vane; means carried by said inner sidewall and in communication with said third passage and said second passage defining a path for flowing steam form said third passage cavity to said second passage; and means defining a fourth passage extending radially through said one vane and located between said third passage and said trailing edge, and means for flowing cooling steam radially inwardly along said fourth passage for convectively cooling the walls of said one vane, and means carried by said inner sidewall and in communication with said fourth passage defining a steam path for flowing steam form said fourth passage to said second passage. 3. A nozzle stage according to claim 2 wherein said means carried by said inner sidewall define a junction box located radially inwardly of said inner sidewall, means defining a fifth passage extending radially through said one vane at a location between said fourth passage and said trailing edge, means for flowing cooling air radially inwardly along said fifth passage for cooling the walls of said vane, said turbine including first and second-stage turbine wheels on opposite sides of said stator stage, a diaphragm between said turbine wheels defining a cavity radially inwardly of said inner sidewall, said fifth passage lying in communication with said diaphragm cavity, said diaphragm cavity lying in heat-exchange relation with said junction box whereby air from said fifth passage cools the steam in said junction box. 4. A nozzle stage according to claim 2 wherein said turbine includes first and second-stage turbine wheels on opposite sides of said stator stage, a diaphragm between said turbine wheels and defining with said turbine wheels wheel cavities on opposite sides of said diaphragm, means defining a fifth passage extending radially through said one vane at a location between said fourth passage and said trailing edge, and means for supplying air from said fifth passage into said wheel cavities. 5. A nozzle stage according to claim 2 including means defining a fifth passage extending radially through said one vane at a location between said fourth passage and said trailing edge, a plurality of pins extending across said fifth passage at radially spaced locations therealong for promoting heat exchange between the walls of said vanes and the air flowing through said fifth passage. 6. In a turbine having multiple turbine stages, a nozzle stage comprising: a plurality of stator vanes having circumferentially extending inner and outer sidewalls, with said vanes extending radially therebetween and circumferentially spaced one from the other to define a plurality of nozzles; said vanes having leading and trailing edges and at least one of said vanes having a plurality of generally radially extending interior passages spaced from one another between its leading and trailing edges; first and second passages of said plurality thereof establishing generally radially inwardly and outwardly directed first and second steam paths, respectively; means providing an inlet for flowing steam radially inwardly through said first passage; a third passage of said plurality of passages within said one vane adjacent the leading edge thereof and extending substantially the full radial extent of said one vane defining a leading edge cooling steam path; means establishing communication between said first passage and said third passage including a plurality of radially spaced openings between said first passage and said third passage for directing steam from said first passage into said third passage for impingement cooling of the leading edge of said one vane; means carried by said inner sidewall and in communication with said third passage and said second passage defining a path for flowing steam form said third passage cavity to said second passage; and means defining a fourth passage extending radially through said one vane and disposed between said third passage and said trailing edge, and said inlet means enabling flow of cooling steam radially inwardly along said fourth passage for convectively cooling the walls of said one vane; and means defining a fifth passage extending radially through said one vane at a location between said fourth passage and said trailing edge, and means for flowing cooling air radially inwardly along said fifth passage for cooling the walls of said vane. 7. In a turbine having multiple turbine stages, a nozzle stage comprising: a plurality of stator vanes having circumferentially extending inner and outer sidewalls, with said vanes extending radially therebetween and circumferentially spaced one from the other to define a plurality of nozzles; said vanes having leading and trailing edges and at least one of said vanes having a plurality of generally radially extending interior passages spaced from one another between its leading and trailing edges; first and second passages of said plurality thereof establishing generally radially inwardly and outwardly directed first and second steam paths, respectively; means providing an inlet for flowing steam radially inwardly through said first passage; a third passage of said plurality of passages within said one vane adjacent the leading edge thereof and extending substantially the full radial extent of said one vane defining a leading edge cooling steam path; means establishing communication between said first passage and said third passage including a plurality of radially spaced openings between said first passage and said third passage for directing steam from said first passage into said third passage for impingement cooling of the leading edge of said one vane; means carried by said inner sidewall and in communication with said third passage and said second passage defining a path for flowing steam form said third passage cavity to said second passage, said path defining means including means establishing communication at radially spaced locations along said vane between said third passage and said second passage for directing cooling steam from said third passage along interior wall surfaces of said one vane into said second passage in a direction generally normal to the radially direction of said passages for convective cooling of the interior wall surfaces of the vane. 8. A nozzle stage according to claim 7 wherein said third passage is defined in part by a radially extending outer wall surface and a radially extending partition, said radially extending outer wall surface generally conforming to the outer surface contour of said leading edge of said one vane and forming substantially a reverse image of said outer surface contour, said openings being located in said partition to direct cooling steam form said first passage against said outer wall surface for impingement cooling the leading edge of said one vane. 9. A nozzle stage according to claim 7 wherein said openings are located to direct cooling steam from said first passage against said outer wall surface for impingement cooling opposite sidewalls of said one vane adjacent said leading edge, said directing means including a plurality of radially spaced openings along both sides of said vane affording communication between said third passage and said second passage. 10. A nozzle stage according to claim 7 including means defining a fourth passage extending radially through said one vane and disposed between said third passage and said trailing edge, and said inlet means enabling flow of cooling steam radially inwardly along said fourth passage for convectively cooling the walls of said one vane. 11. A nozzle stage according to claim 10 including ribs formed along interior wall surfaces forming part of said fourth passage for increasing the surface area contact with cooling steam for promoting cooling of the vane. 12. A nozzle stage according to claim 7 wherein said steam inlet means comprises a chamber in said outer sidewall having a steam inlet to said chamber and a steam outlet from said chamber in communication with said first passage, and an impingement plate in said chamber between said steam inlet and said steam outlet and having a plurality of apertures therethrough for impingement steam cooling of the outer sidewall. 13. In a turbine having multiple turbine stages, a nozzle stage comprising: a plurality of stator vanes having circumferentially extending inner and outer sidewalls, with said vanes extending radially therebetween and circumferentially spaced one from the other to define a plurality of nozzles; said vanes having leading and trailing edges and at least one of said vanes having a plurality of generally radially extending interior passages spaced from one another between said leading and trailing edges; a passage of said plurality thereof for supplying cooling steam generally radially inwardly therealong; means providing an inlet for flowing steam radially inwardly along said supply passage; one of said plurality of passages including a cooling steam passage within said one vane adjacent the leading edge thereof and extending substantially the full radial extent of said one vane; means establishing communication between said steam supply passage and said leading edge cooling steam passage including a plurality of spaced openings therebetween for directing steam from said steam supply passage into said leading edge cooling steam passage for impingement cooling of the leading edge of said one vane; another of said plurality of passages located between said steam supply passage and the trailing edge of said vane defining an air cooling passage, and means for flowing cooling air radially inwardly along said air passage for cooling the walls of said vane; said steam inlet means comprising a chamber in said outer sidewall including a steam inlet to said chamber, a steam outlet from said chamber in communication with said steam supply passage and an impingement plate in said chamber between said steam inlet and said steam outlet and having a plurality of apertures therethrough for impingement steam cooling of the outer sidewall. 14. A nozzle stage according to claim 13 wherein another of said plurality of passages includes a steam return passage for flowing steam radially outwardly of said one vane, an means in communication with said steam supply passage and said return passage for flowing steam from said supply passage to said return passage. 15. A nozzle stage according to claim 13 wherein said leading edge cooling steam passage is defined in part by a radially extending outer wall surface and a radially extending partition, said radially extending outer wall surface generally conforming to the contour of said leading edge of said one vane and forming its reverse side, said openings being located in said partition to direct cooling steam from said steam supply passage against said outer wall surface for impingement cooling the leading edge of said one vane. 16. A nozzle stage according to claim 14 including means establishing communication at radially spaced locations between said leading edge cooling steam passage and said return steam passage for directing cooling steam from said leading edge cooling steam passage along interior wall surfaces of said one vane into said return steam passage. 17. A nozzle according to claim 13 wherein said turbine includes first and second-stage turbine wheels on opposite sides of said stator stage, a diaphragm between said turbine wheels defining a cavity radially inwardly of said inner sidewall and having apertures for communication with wheel cavities on opposite sides of said diaphragm, said air cooling passage lying in communication with said diaphragm cavity and with said wheel cavities through said apertures for heat-exchange relation in said wheel cavities. 18. A nozzle stage according to claim 13 wherein said turbine includes first and second-stage turbine wheels on opposite sides of said stator stage, a diaphragm between said turbine wheels and defining with said turbine wheels wheel cavities on opposite sides of said diaphragm, and means for supplying air from said air cooling passage into said wheel cavities. | F01D5/187 | F02C7/18 | F05D2260/2322 | F05D2240/81 | F05D2260/202 | F05D2260/2212 | F05D2260/201 | NA | NA | NA | NA | NA | NA | NA | NA | NA | NA | NA | NA
US5217347 | Mounting system for a stator vane | A mounting system for a stator vane assembly is disclosed for mounting a vane and its cooling system to minimize the thermal and mechanical stresses imparted to the vane structure. Platforms are attached to opposite ends of the vane, which has a hollow interior and a cooling gas distributor located within the interior of the vane. One end of the cooling gas distributor is also fixedly attached to one of the vane platforms, while the opposite end of the cooling gas distributor is attached to a casing, not to the opposite vane platform. Spaces are defined between the cooling gas distributor and the vane platform, as well as the casing and the vane platform. A gas inlet sleeve may be attached to the cooling distributor and serve as its attachment to the external casing. The gas inlet sleeve extends through an opening in the vane platform which may have a greater diameter than that of the sleeve in order to provide a cooling passage interconnecting the spaces between the vane platform and the cooling gas distributor, and the vane platform and the casing. | 1992 | SAFRAN AIRCRAFT ENGINES | MIRAUCOURT, CARMEN ¦ THIEUX, PHILIPPE | 2 | BACON & THOMAS | LOOK, EDWARD K. | VERDIER, CHRISTOPHER | 0 | 0 | We claim: 1. A mounting system for a stator vane extending across a hot gas flow channel comprising: a) a vane having first and second ends, and an intermediate portion having an airfoil shaped cross-sectional configuration defining an internal cavity; b) a first platform fixedly attached to the first end of the vane so as to seal the internal cavity at the first end of the vane; c) a second platform fixedly attached to the second end of the vane so as to prevent escape of a cooling gas from the internal cavity between the second platform and the second end, the second platform defining an opening therethrough communicating with the internal cavity; d) a casing located adjacent to, but spaced from the second platform so as to define a first space therebetween the first space communicating with the hot gas flow channel and the internal cavity; e) a cooling gas distributor located within the internal cavity, the cooling gas distributor having a first end fixedly attached to the first platform and a second end fixedly attached to the casing. 2. The mounting system of claim 1 wherein the cooling gas distributor further comprises a wall extending across the second end of the cooling gas distributor, the wall defining a cooling gas inlet and being spaced from the second platform so as to define a second space therebetween communicating with the internal cavity and the opening defined by the second platform. 3. The mounting system of claim 2 further comprising a gas inlet sleeve extending between the wall of the cooling gas distributor and the casing through the opening defined by the second platform. 4. The mounting system of claim 3 wherein the second platform and the inlet sleeve define therebetween a passage connecting the first and second spaces. | F01D5/187 | F05D2240/81 | F05D2260/60 | NA | NA | NA | NA | NA | NA | NA | NA | NA | NA | NA | NA | NA | NA | NA | NA
US5271714 | Turbine nozzle support arrangement | A gas turbine engine, an annular turbine nozzle, and a plurality of nozzle segments arranged in an end-to-end circumferential relationship about a central axis of the engine. A nozzle support arrangement provided for mounting each nozzle segment to the stationary support structure includes a single mounting pin (64) mounted on and extending from an annular nozzle support flange on the casing support structure and a hole defined (66) in an oval shape in the one end portion of an inner band flange for receiving the mounting pin in an interference fitting relation. The oval-shaped hole has a greater height than width such that a tight tangential fit of the pin with the hole is provided along the width of the hole and a loose fit provided along the height of the hole so as to ensure negligible variation of the tangential location of the nozzle segments relative to one another and to the support structure, while allowing free axial rocking of the nozzle segment on the inner band without bending the pin nor the support flange. | 1992 | GENERAL ELECTRIC | SHEPHERD, ANDREW ¦ ALBRECHT, RICHARD W. ¦ CORSMEIER, ROBERT J. | 3 | SQUILLARO, JEROME C. | LOOK, EDWARD K. | LARSON, JAMES A. | 0 | 3 | We claim: 1. In a gas turbine engine having a longitudinal central axis, an annular casing disposed about said central axis and having an annular stationary support structure, an annular combustor for generating pressurized combustion gases, a high pressure turbine disposed rearwardly of said combustor for receiving the pressurized combustion gases and extracting energy from the gases, and an annular turbine nozzle having at least one stage disposed in said annular casing between said combustor and said high pressure turbine, said annular nozzle stage including a plurality of nozzle segments arranged in an end-to-end circumferential relationship about said central axis, each nozzle segment having a pair of inner and outer bands spaced from one another in radial relation to said central axis and at least one airfoil mounted between said inner and outer bands and extending in radial relation to said central axis, a nozzle support arrangement for mounting said stage of said annular nozzle to said stationary support structure, said nozzle support arrangement comprising: (a) an annular nozzle support flange attached to and extending along said stationary support structure adjacent to said nozzle; (b) a band flange attached to and extending along the inner band of each nozzle segment and disposed adjacent to said support flange; (c) a single mounting pin mounted on and projecting outwardly from said nozzle support flange adjacent to one end portion of said inner band flange; and (d) means defining a hole in an oval shape in said one end portion of said inner band flange for receiving an outer projecting portion of the mounting pin in an interference fitting relation, said oval-shaped hole having a greater height than width such that said height is oriented radially with respect to said central axis and a tight tangential fit of said pin with said hole is provided along said width of said hole and a loose fit of said pin with said hole is provided along said height of said hole so as to ensure negligible variation of the tangential location of said nozzle segments relative to one another and to said support structure, while allowing free axial rocking of said nozzle segment on said inner band without bending said pin nor said support flange. 2. The nozzle support arrangement as recited in claim 1, wherein said mounting pin has a generally cylindrical shape. 3. The nozzle support arrangement as recited in claim 1, further comprising: a pair of pads at opposite ends of an aft face of said outer band of each nozzle segment for carrying an axial gas load on said each nozzle segment, wherein each of said pads projects outwardly from said aft face. 4. The nozzle support arrangement as recited in claim 3, further comprising: 1 pair of overlapping portions on opposite ends of said inner bands of adjacent nozzle segments for reacting a tangential moment due to the gas load on said nozzle segments. 5. The nozzle support arrangement as recited in claim 1, further comprising: a pair of overlapping portions on opposite ends of said inner bands of adjacent nozzle segments for reacting a tangential moment due to the gas load on said nozzle segments. 6. In a gas turbine engine having a longitudinal central axis, an annular casing disposed about said central axis and having an annular stationary support structure, an annular combustor for generating pressurized combustion gases, a high pressure turbine disposed rearwardly of said combustor for receiving the pressurized combustion gases and extracting energy from the gases, and an annular turbine nozzle having at least one stage disposed in said annular casing between said combustor and said high pressure turbine, said annular nozzle stage including a plurality of nozzle segments arranged in an end-to-end circumferential relationship about said central axis, each nozzle segment having a pair of inner and outer bands spaced from one another in radial relation to said central axis and at least one airfoil mounted between said inner and outer bands and extending in radial relation to said central axis, a nozzle support arrangement for mounting said stage of said annular nozzle to said stationary support structure, said nozzle support arrangement comprising: (a) an annular nozzle support flange attached to and extending along said stationary support structure adjacent to said nozzle; (b) a band flange attached to and extending along the inner band of each nozzle segment and disposed adjacent to said support flange, said inner band flange having a chordal hinge cut on an aft face thereof which permits said nozzle segment to lean toward said combustor at said outer band of said nozzle segment without allowing a leakage path to open between said inner band flange and a flat face of said nozzle support flange; (c) a single mounting pin mounted on and projecting outwardly from said nozzle support flange adjacent to one end portion of said inner band flange; and (d) receiving means defined in said one end portion of said inner band flange for receiving an outer projecting portion of said single mounting pin. 7. The nozzle support arrangement as recited in claim 6, further comprising: a pair of pads at opposite ends of an aft face of said outer band of each nozzle segment for carrying, along with said chordal hinge, an axially gas load on said each nozzle segment, wherein each of said pads projects outwardly from said aft face; and wherein said single mounting pin carries a tangential gas load on said nozzle segment. 8. The nozzle support arrangement as recited in claim 6, further comprising: a pair of overlapping portions on opposite ends of said inner bands of adjacent nozzle segments for reacting a tangential moment due to the gas load on said nozzle segments. 9. In a gas turbine engine having a longitudinal central axis, an annular casing disposed about said central axis and having an annular stationary support structure, an annular combustor for generating pressurized combustion gases, a high pressure turbine disposed rearwardly of said combustor for receiving the pressurized combustion gases and extracting energy from the gases, and an annular turbine nozzle having at least one stage disposed in said annular casing between said combustor and said high pressure turbine, said annular nozzle stage including a plurality of nozzle segments arranged in an end-to-end circumferential relationship about said central axis, each nozzle segment having a pair of inner and outer bands spaced from one another in radial relation to said central axis and at least one airfoil mounted between said inner and outer bands and extending in radial relation to said central axis, a nozzle support arrangement for mounting said stage of said annular nozzle to said stationary support structure, said nozzle support arrangement comprising: (a) an annular nozzle support flange attached to and extending along said stationary support structure adjacent to said nozzle; (b) a band flange attached to and extending along the inner band of each nozzle segment and disposed adjacent to said support flange, said inner band flange having a chordal hinge cut on an aft face thereof which permits said nozzle segment to lean toward said combustor at said outer band of said nozzle segment without allowing a leakage path to open between said inner band flange and a flat flange and a flat face of said nozzle support flange; (c) a single mounting pin mounted on and projecting outwardly from said nozzle support flange adjacent to one end portion of said inner band flange; and (d) means defining a hole in an oval shape in said one end portion of said inner band flange for receiving an outer projecting portion of the mounting pin in an interference fitting relation, said oval-shaped hole having a greater height than width such that said height is oriented radially with respect to said central axis and a tight tangential fit of said pin with said hole is provided along said width of said hole and a loose fit of said pin with said hole is provided along said height of said hole so as to ensure negligible variation of the tangential location of said nozzle segments relative to one another and to said support structure, while allowing free axial rocking of said nozzle segment on said inner band chordal hinge without bending said pin nor said support flange. 10. The nozzle support arrangement as recited in claim 9, wherein said mounting pin has a generally cylindrical shape. | F01D25/246 | Y02T50/671 | F05B2230/606 | F05D2230/642 | NA | NA | NA | NA | NA | NA | NA | NA | NA | NA | NA | NA | NA | NA | NA
US5167485 | Self-cooling joint connection for abutting segments in a gas turbine engine | A joint connection for abutting, circumferentially extending segments in a gas turbine engine, such as turbine nozzle segments, includes a sealing member which is insertable between longitudinally extending slots formed in the abutting side edges of two adjacent segments. The segments are each formed with a number of grooves which are longitudinally spaced along the length of the slots therein, and which extend beneath the sealing member carried within the slots. A cooling air flow path is thus formed extending from one side of the sealing member, into the longitudinal slot of each segment and then through the grooves to the opposite side of the sealing member so that the entire joint connection or seal region between the abutting side edges of the segments is cooled. | 1992 | GENERAL ELECTRIC | STARKWEATHER, JOHN H. | 1 | SQUILLARO, JEROME C. NARCISO, DAVID L. | LOOK, EDWARD K. | VERDIER, CHRISTOPHER M. | 10 | 11 | Wherefore, I claim: 1. In a gas turbine engine including at least one section comprising a plurality of circumferentially adjacent segments, each of said segments having inner and outer surfaces in communication with gas flows and passages for providing cooling air from one surface to the other, and a pair of opposed side edges, each side edge having a face extending between said inner and outer surfaces, abutting the side edges of adjacent segments, a joint connection between said abutting side edges of said circumferentially adjacent segments comprising: a first slot having an axis extending in a first direction and formed in one side edge of a first segment, said first slot extending from the face of said one side edge of the first segment toward the opposite side edge thereof, said first slot defining an imperforate inner wall, an imperforate outer wall and an imperforate interior side wall extending between said inner and outer walls, one of said inner and outer walls being formed with grooves having axes extending transverse to said first direction, each extending in said one of said inner and outer walls between said interior side wall of said first slot and the face of said one side edge of the first segment; a second slot having an axis extending in a first direction and formed in one side edge of a second segment, said second slot extending from the face of said one side edge of the second segment toward the opposite side edge thereof, said second slot defining an imperforate inner wall, an imperforate outer wall and an imperforate interior side wall extending between said inner and outer walls, one of said inner and outer walls being formed with grooves having axes extending transverse to said first direction, each extending in said one of said inner and outer walls between said interior side wall of said second slot and the face of said one side edge of the second segment; and a symmetrical sealing member extending between said first slot in the first segment and said second slot in the second segment, said sealing member having a first side overlying said grooves in each of the first and second segments and a second side opposite said grooves, whereby an air flow path is formed between the abutting side edges of the first and second segments in which a flow of cooling air is first directed onto said second side of said sealing member, into said first slot in the first segment and the second slot in the second segment and then through said grooves of said first and second slots to said first side of said sealing member. 2. The joint connection of claim 1 in a turbine nozzle of a turbine in a gas turbine engine, said turbine nozzle comprising circumferentially adjacent segments, each turbine nozzle segment including an inner band, an outer band, and at least one nozzle guide vane connected therebetween, wherein said inner band and said outer band are each comprised of said first and said second segments. 3. The joint connection of claim 1 in which said grooves are formed in said inner wall of said first and second slots. 4. The joint connection of claim 1 in which said interior side wall of said first and second slots is arcuate in shape between said inner and outer walls thereof. 5. The joint connection of claim 1 in which said grooves extend at least partially along said interior side wall of said first and second slots in a radial direction. 6. The joint connection of claim 1 in which said grooves extend along the entire width of said inner wall of said first and second slots between said interior side wall and the face of said one side edge of both the first and second segments. 7. A turbine nozzle segment for a gas turbine engine, comprising an inner band formed with opposed side edges, an inner surface, an outer surface, and holes for providing cooling air from said inner band inner surface to said inner band outer surface; an outer band formed with opposed side edges, an inner surface, an outer surface, and holes for providing cooling air from said outer band outer surface to said outer band inner surface; at least one nozzle guide vane connected between said outer surface of said inner band and said inner surface of said outer band; each of said side edges of said inner and outer bands being formed with a longitudinally extending slot defining an imperforate inner wall, an imperforate outer wall and an imperforate interior side wall extending therebetween, one of said inner and outer walls of said slot being formed with longitudinally spaced grooves to permit the passage of cooling air therealong. 8. The turbine nozzle segment of claim 7 in which said side edge of each said inner and outer bands is formed with a face, said grooves extending in a circumferential direction at least partially between said interior side wall of said slots and said face of said side edges of said inner and outer bands. 9. The turbine nozzle segment of claim 8 in which said grooves are formed in a portion of said interior side wall of said slots in each said inner and outer bands in a radial direction, said grooves extending from said radial direction to a circumferential direction between said interior side wall of said slots and said face of said side edges of each said inner and outer bands. 10. The turbine nozzle segment of claim 7 in which said interior side wall of each said slot is arcuate in shape between said inner and outer walls thereof. 11. The method of cooling abutting side edges of circumferentially extending segments in a gas turbine engine, the segments including holes for providing cooling air through the segments, the method of cooling abutting side edges comprising: directing cooling air onto a first side of a symmetrical sealing member carried within a longitudinally extending slot formed in the side edge of a first segment and within a longitudinally extending slot formed in the side edge of an abutting, second segment; directing the cooling air from said first side of said sealing member into the imperforate interior of each said longitudinally extending slots; directing the cooling air into grooves formed in each of the first and second segments within said interior of said longitudinally extending slots therein, the opposite, second side of the sealing member overlying said grooves within said slots so that the cooling air flows from said first side of said sealing member into said grooves and then to said opposite, second side of the sealing member. | F01D11/005 | NA | NA | NA | NA | NA | NA | NA | NA | NA | NA | NA | NA | NA | NA | NA | NA | NA | NA
US5224819 | Cooling air pick up | A cooling air pick up for use in a gas turbine engine includes a cooling air duct incorporating a diffuser to maximize the cooling air pressure. The entry orifice of the pick up duct is formed in the leading edge of a flow vane in the interior of a flow passage downstream of the engine compressor section. | 1991 | ROLLS-ROYCE | KERNON, JOHN D. ¦ LANGLEY, KENNETH R. | 2 | OLIFF & BERRIDGE | KWON, JOHN T. | - | 0 | 0 | We claim: 1. A cooling air pick-up arrangement for a turbine cooling air system in a gas turbine engine, comprising: a plurality of guide vanes spaced apart around an annular diffuser outlet duct of a compressor section of the engine, at least some of the plurality of guide vanes having leading edges formed with a leading edge opening facing forward into a direction of gas flow in the diffuser outlet duct; and a further duct connecting each of the leading edge openings with a plenum chamber from which cooling air for a turbine section of the engine is drawn, said further ducts being in the form of diffuser ducts of progressively increasing cross-sectional areas which lead directly from the forward facing leading edge openings to enable recovery of a dynamic pressure head as well as a static pressure head of air bled through said leading edge openings. 2. A cooling air pick-up system as claimed in claim 1, wherein the at least some guide vanes having leading edge openings are formed with a forwardly projecting margin around each leading edge opening which protrudes through a surface boundary layer of each guide vane. 3. A gas turbine engine provided with an internal air cooling system includes: a compressor section having an annular diffuser outlet duct; a turbine section having an internal air cooling system; a plenum chamber from which cooling air for the turbine section of the engine is drawn to supply air to said cooling system; a cooling air pick-up arrangement consisting of a plurality of hollow guide vanes spaced apart around the diffuser outlet duct, in which at least some of the guide vanes have leading edges formed with a leading edge opening facing forward into a direction of gas flow in the diffuser outlet duct; and a further duct connecting each of the leading edge openings with the plenum chamber, said further ducts being in the form of diffuser ducts which lead directly from the forward facing leading edge openings to enable recovery of a dynamic pressure head as well as a static pressure head of air inducted through the leading edge openings and said further ducts into the plenum chamber. | F01D9/041 | F01D9/06 | F01D17/105 | F04D27/0207 | F04D29/542 | F02C7/18 | Y10S415/914 | F05D2240/121 | NA | NA | NA | NA | NA | NA | NA | NA | NA | NA | NA
US5224818 | Air transfer bushing | An air transfer assembly for a gas turbine engine is provided. The assembly transfers temperature control air (21) from an annular plenum (20) to an annular manifold (22) through an air transfer tube (15) interposed therebetween. The air transfer tube (15) prevents temperature control air leakage even though it is permitted to slide between limits set by an air transfer bushing assembly (10) and a manifold cup (30) formed in the annular manifold (22). The air transfer bushing (10) is removable and is installed in an aperature in an outer support. The manifold cup (30) is formed in the annular manifold. | 1991 | GENERAL ELECTRIC | DRERUP, VINCENT M. ¦ HANSEL, HAROLD R. | 2 | SQUILLARO, JEROME C. NARCISO, DAVID L. | KWON, JOHN T. | - | 1 | 1 | We claim: 1. An air transfer assembly for use in a gas turbine engine for providing temperature control air to engine parts substantially without leakage comprising: a) an annular plenum; b) at least one air transfer tube having a proximal end and a distal end, said distal end coupled in flow communication with said annular plenum; c) an annular support distally located from the engine parts and adapted to receive and slideably engage said distal end of said air transfer tube; d) an annular manifold proximally located to the engine parts and adapted to receive and slidably engage said proximal end of said air transfer tube, said proximal end being in flow communication with the engine parts; e) replaceable means for confining said transfer tube between said annular support and said manifold forming a slideable conduit for control air passage between said plenum and said manifold, said confining means comprising a bushing replaceably installed in said annular support so as to prevent stress concentrations from forming in said annular support; and f) means for preventing control air leakage; and g) a sleeve coaxially mated with said bushing and adapted to slideably receive said distal tube end. 2. An air transfer assembly in accordance with claim 1, wherein said confining means is adapted to function when there is relative motion between said annular support and said annular manifold. 3. An air transfer assembly in accordance with claim 1, wherein said annular support forms part of said annular plenum. 4. An air transfer assembly in accordance with claim 1, including a plurality of air transfer tubes. 5. An air transfer assembly in accordance with claim 4, wherein said plurality of said air transfer tubes are uniformly spaced. 6. An air transfer assembly in accordance with claim 1, wherein said annular plenum is located adjacent to a gas turbine nozzle section. 7. An air transfer assembly in accordance with claim 1, wherein said replaceable confining means further comprises: a) said bushing having a first end adapted to removably engage said annular support and a second end having a key; b) a flat washer inserted in said bushing second end; and c) a retaining ring adapted to removably engage said key wherein said flat washer is interposed between said sleeve and said retaining ring such that said washer is retained in said bushing second end and prevents unintentional dissociation of said sleeve from said bushing and limits tube travel. 8. An air transfer assembly in accordance with claim 7, wherein said leakage prevention means comprises an interference fit between said sleeve and said distal tube end and between said adapted annular manifold and said proximal tube end. 9. An air transfer assembly in accordance with claim 1, wherein said replaceable confining means further comprises: a) said bushing being replaceably installed in said annular support at a first end and having a second end including a key; and b) a retaining ring adapted to engage said key thereby providing a slide stop for said distal tube end. 10. A replaceable air transfer bushing assembly for use in a gas turbine engine for providing temperature control air to engine parts without leakage and that has a support having an outer surface and an inner surface and having an aperture and that has an air transfer tube, comprising: a) an aperture insertable axial bushing, generally tubular in shape, having proximal and distal ends and a radially extending annular flange located medially between said proximal end and said distal end; b) a plurality of slots having a generally uniform width each extending from said proximal end of said bushing in a generally axial direction to circumferentially similar termination locations proximal to said annular flange; c) means for clamping said proximal bushing end to said support, whereby said clamping means prevents stress concentrations from forming in said support; d) a key on said bushing being located distally from said annular flange; e) a sleeve adapted to insertably mate with said bushing and slideably engage said transfer tube; and f) means for releaseably securing said sleeve in said bushing. 11. A replaceable air transfer bushing assembly in accordance with claim 10 wherein said clamping means comprises an annular hook formed on said proximal bushing end such that when said bushing is inserted through said aperture of said support, said flange abuts said outer surface and said hook radially expands to engage said inner surface of said support when said sleeve is insertably mated with said bushing. 12. A replaceable air transfer bushing assembly in accordance with claim 10 wherein said securing means comprises a flat washer and a retaining ring adapted to removably engage said key thereby providing an axial abutment means for said sleeve. 13. A replaceable air transfer bushing assembly in accordance with claim 10 including means for providing an axial slide stop for said transfer tube. 14. A replaceable air transfer bushing assembly in accordance with claim 13 wherein said slide stop means comprises said flat washer and said retaining ring. 15. A replaceable air transfer bushing assembly in accordance with claim 10 including means to substantially eliminate crack initiation sites from said slot termination location. 16. A replaceable air transfer bushing assembly in accordance with claim 15 wherein said elimination means comprises an arcuate hole intersecting said termination location and having a diameter nearly twice said slot width. 17. A replaceable air transfer bushing assembly in accordance with claim 10 including means for preventing control air leakage. 18. A replaceable air transfer bushing assembly in accordance with claim 17 wherein said prevention mean comprises an interference fit between said transfer tube and said sleeve. 19. A replaceable air transfer bushing in accordance with claim 18, including: means for slideably engaging said transfer tube; means for limiting said transfer tube slide travel; and means for preventing control air leakage. 20. A replaceable air transfer bushing in accordance with claim 19 wherein said prevention means comprises an interference fit between said transfer tube and said engaging means. | F01D5/187 | F01D9/042 | F01D11/005 | F01D9/065 | F05D2260/60 | NA | NA | NA | NA | NA | NA | NA | NA | NA | NA | NA | NA | NA | NA
US5236303 | Gas turbine engine structural frame with multi-clevis ring attachment of struts to outer casing | A structural frame component for use in a gas turbine engine having an outer casing includes an annular inner central hub, a plurality of circumferentially-spaced struts attached at their inner ends to the inner central hub and extending therefrom toward the outer casing of the engine, and an attachment ring including an annular member and a plurality of circumferentially-spaced clevises attached to the annular member and extending radially inwardly therefrom. The annular member encircles and is spaced radially outwardly from the outer ends of the struts and is releasably attached to the flanges on the turbine casings. Each clevis is releasably attached to the outer end of a respective one of the struts. | 1991 | GENERAL ELECTRIC | FOWLER, LAURA A. ¦ LENHART, KENNETH J. | 2 | SQUILLARO, JEROME C. | LOOK, EDWARD K. | LARSON, JAMES A. | 2 | 2 | We claim: 1. A structural frame component for use in a gas turbine engine having an outer casing, said component comprising: (a) an annular inner central hub; (b) a plurality of circumferentially-spaced struts attached at their inner ends to said central hub and extending therefrom toward the outer casing of the engine; and (c) means for attaching outer ends of said struts to the outer casing of the engine, said attaching means including an annular member encircling and spaced radially outwardly from said outer ends of said struts and releasably attachable to the outer casing of the engine, said attaching means also including a plurality of circumferentially-spaced clevises attached to said annular member and extending radially inwardly therefrom, each of said clevises being releasably attachable to said outer end of a respective one of said struts; (d) each of said clevises including an inner bifurcated portion attached to said outer end of said one strut and an outer base portion connected to said inner bifurcated portion and attached to said annular member at an axially aft end of said outer base portion, said outer base portion of said each clevis having at least one threaded bore formed therein at an axially forward end of said outer base portion, said bore being open at an outer end of said outer base portion and extending radially inwardly into said base portion toward said inner bifurcated portion of said clevis; (e) said attaching means further including at least one threaded fastener being threadable into said radial bore to releasably attach said outer base portion of said clevis to the outer casing. 2. The frame component as recited in claim 1, wherein: said annular member has a plurality of circumferentially spaced holes alignable with pluralities of holes in circumferential flanges of the outer casing of the engine; and said attaching means includes a plurality of fasteners installed through the aligned holes so as to draw the flanges together, clamping said annular member therebetween. 3. The frame component as recited in claim 1, wherein: said inner bifurcated portion of each clevis includes a pair of generally parallel spaced apart tabs defining a slot therebetween, said slot being capable of receiving said outer end of said respective one strut; and said attaching means also including means for releasably fastening said outer end of said respective one strut to said tabs. 4. The frame component as recited in claim 3, wherein said fastening means includes: means defining holes through said outer end of said respective one strut; means defining holes through said tabs of said inner bifurcated portion which are aligned with one another and with said holes defined through said strut outer end; and a plurality of fasteners fitted through said aligned holes to releasably fasten said clevis at said inner bifurcated portion thereof to said outer end of said respective one strut. 5. In a gas turbine engine including high and low pressure turbines having respective outer casings with circumferential flanges thereon, a structural frame component, comprising: (a) an annular inner central hub; (b) a plurality of circumferentially-spaced struts attached at their inner ends to said central hub and extending therefrom toward the outer casings of the engine turbines; and (c) means for attaching outer ends of said struts to said turbine casings, said attaching means including an annular member and a plurality of circumferentially-spaced clevises attached to said annular member and extending radially inwardly therefrom, said annular member encircling and spaced radially outwardly from said outer ends of said struts and releasably attached to said flanges on said turbine casings, each of said clevises being releasably attached to said outer end of a respective one of said struts; (d) each of said clevises including an inner bifurcated portion attached to said outer end of said one strut and an outer base portion connected to said inner bifurcated portion and attached to said annular member at an axially aft end of said outer base portion, said outer base portion of said each clevis having at least one threaded bore formed therein at an axially forward end of said outer base portion, said bore being open at an outer end of said outer base portion and extending radially inwardly into said base portion toward said inner bifurcated portion of said clevis; (e) said attaching means further including at least one threaded fastener being threadable into said radial bore to releasably attach said outer base portion of said clevis to one of said outer casings. 6. The frame component as recited in claim 5, wherein: said annular member has a plurality of circumferentially spaced holes aligned with pluralities of holes in said flanges on said turbine casings; and said attaching means also includes a plurality of fasteners installed through the aligned holes so as to draw the flanges together, clamping said annular member therebetween. 7. The frame component as recited in claim 5, wherein: said inner bifurcated portion of each clevis includes a pair of generally parallel spaced apart tabs defining a slot therebetween, said slot being capable of receiving said outer end of said respective one strut; and said attaching means further including means for releasably fastening said outer end of said respective one strut to said tabs. 8. The frame component as recited in claim 7, wherein said fastening means includes: means defining holes through said outer end of said respective one strut; means defining holes through said tabs of said inner bifurcated portion which are aligned with one another and with said holes defined through said strut outer end; and a plurality of fasteners fitted through said aligned holes to releasably fasten said clevis at said inner bifurcated portion thereof to said outer end of said respective one strut. | F01D9/042 | F01D25/162 | F01D25/28 | F01D25/24 | Y02T50/673 | NA | NA | NA | NA | NA | NA | NA | NA | NA | NA | NA | NA | NA | NA
US5176496 | Mounting arrangements for turbine nozzles | An inventive turbine nozzle attachment comprises a nozzle mount having a radial and tangential load carrying hook and a radial load carrying land. The nozzle hook fits onto a stud in a stationary nozzle support. The stud is adapted for carrying the tangential and radial load from a respective one of a plurality of nozzle segments, each nozzle segment includes a nozzle mount for coupling to a corresponding stud. The plurality of nozzle segments are joined circumferentially to form an annular turbine nozzle. Each nozzle segment further includes the radial land on one circumferential end of the mount and a circumferentially extending support member on an opposite circumferential end of the segment. The radial support member of one segment rests on the land of an adjacent segment. The gas loads on the nozzle segments cause each segment to load up on the support studs in the tangential and radial directions. The support members on each opposite segment end load radially downward on a land of an adjacent segment. The axial load is taken by the axially aft surfaces of the support member and hook against the stationary, radially outer nozzle support. | 1991 | GENERAL ELECTRIC | CORREIA, VICTOR H. S. ¦ ALBRECHT, RICHARD W. | 2 | SQUILLARO, JEROME C. | KWON, JOHN T. | - | 6 | 8 | What is claimed is: 1. A turbine nozzle for coupling to a nozzle support member, the support member having a plurality of axially extending studs, the nozzle comprising: plurality of nozzle segments arranged in a circumferentially abutting relationship for forming a generally continuous nozzle; a first band attached to each of said nozzle segments, said first band including a hook positioned adjacent a first circumferential end thereof for engaging a respective one of the studs for supporting said segments against tangential and radial loads; a land extending circumferentially at said first end of said band; and a support member extending from a second circumferential end of said band, said support member on each band of said segments overlaying a respective land on a band of an adjacent one of said segments and being supported thereby against radial rotation of said nozzle segment. 2. The turbine nozzle of claim 1 and including a flange positioned adjacent an axially forward edge of said band and extending circumferentially of each of said nozzle segments, and further including a second support member coupled to the engine for engaging said second flange for inhibiting axial rotation of said nozzle segment. 3. The turbine nozzle of claim 1 wherein said hook extends above said flange and opens in a circumferential direction. 4. The turbine nozzle of claim 2 wherein said first band is coupled to a radially outer end of said nozzle segment, and further including a radially inner band coupled to said nozzle segment and arranged to define a radially inner gas flowpath boundary when said segments are in an assembled configuration. 5. The turbine nozzle of claim 4 wherein said first band of each of said segments extends circumferentially and axially for forming a continuous closed surface defining an outer gas flowpath boundary when said segments are in an assembled configuration. | F01D9/042 | NA | NA | NA | NA | NA | NA | NA | NA | NA | NA | NA | NA | NA | NA | NA | NA | NA | NA
US5232338 | Blade array for turbomachines comprising suction ports in the inner and/or outer wall and turbomachines comprising same | A blade array for turbomachines comprises blades disposed between an inner wall and an outer wall. The inner wall and/or the outer wall is provided with a suction port near at least some blades. This port has a first end situated along the upper surface in a region of the blade extending from the point of maximum curvature to the neck of the passage between said blade and the adjacent blade. The port enabling the efficiency to be increased is oriented along an isobar line. Its length is such that the second end is spaced from the upper surface of the blade by a distance between one quarter and one half the width of the neck of the inter-blade passage. | 1991 | GEC ALSTHOM | VINCENT DE PAUL, MICHEL ¦ DETANNE, FRANCOIS | 2 | SUGHRUE,MION,ZINN,MACPEAK & SEAS | LOOK, EDWARD K. | VERDIER, CHRISTOPHER M. | 2 | 4 | There is claimed: 1. Turbomachine comprising multiple stages, each stage constituted by a stationary blade array followed by a rotary blade array, each blade array comprising a plurality of circumferentially spaced blades having convex upper surfaces and concave lower surfaces, said blades of each array being disposed between an inner wall and an outer wall, and upper surface of one blade and a lower surface of an adjacent blade of each blade array forming with said inner wall and said outer wall, an inter-blade passage, the outer wall of the rotary blade arrays being provided with a sealing packing defining with a facing part of the rotor, a plurality of chambers, the outer wall of the stationary blade array being provided with a suction port near at leas some of said blades, said port having a first end situated along the upper surface of a blade, in a region extending from a point of maximum curvature of said blade upper surface to a neck of an inter-blade passage between said blade and an adjacent blade, said pot being oriented along an isobar pressure line and said port having a length such that a second end of said port is spaced from the upper surface of said blade by a distance between one quarter and one half the width of the neck of said inter-blade passage, and means for connecting said port to a lower pressure part of the turbomachine. 2. Turbomachine according to claim 1 wherein said port is connected by a passage to a sealing chamber in a downstream part of a sealing packing of a rotary blade array of the next stage. 3. Turbomachine comprising multiple stages, each stage constituted by a stationary blade array followed by a rotary blade array, each blade array comprising a plurality of circumferentially spaced blades having convex upper surfaces and concave lower surfaces, said blades of each array being disposed between an inner wall and an outer wall, an upper surface of one blade and a lower surface of an adjacent blade of each blade array forming with said inner wall and said outer wall, an inter-blade passage, the outer wall of the rotary blade arrays being provided with a sealing packing defining with a facing part of the rotor, a plurality of chambers, the outer wall of the stationary blade array being provided with a suction port near at least some of said blades, said port having a first end situated along the upper surface of a blade in a region extending in the direction from a point of maximum curvature of said blade upper surface to a neck of an inter-blade passage between said blade and an adjacent blade, said port being oriented along an isobar pressure line and said port having a length such that a second end of said port is spaced from the upper surface of said blade by a distance between one quarter and one half the width of the neck of said inter-blade passage, said port being connected by a conduit passing upwardly through said blade and discharging on the downstream side of said packing or in one of the final chambers of said packing. 4. Blade array according to claim 1 wherein the second end of the port is spaced from the upper surface of said blade by a distance approximating one third the width of the neck of the inter-blade passage. 5. Blade array according to claim 3 wherein the second end of the port is spaced from the upper surface of said blade by a distance approximating one third the width of the neck of the inter-blade passage. | F01D5/145 | F04D29/681 | Y10S415/914 | F04D29/682 | NA | NA | NA | NA | NA | NA | NA | NA | NA | NA | NA | NA | NA | NA | NA
US5141395 | Flow activated flowpath liner seal | A stator vane liner assembly includes seal keys supported in slots in the ends of vane liner segments in an engine casing. Stationary vanes supported in the liner segments for directing an engine airflow are urged against the keys by the engine airflow gas loads. The seal keys engage the ends of adjacent vane liners for sealing, and prevent further motion of the vanes with respect to the liner segments due to the engine airflow gas loads. Secondary seal means can be slidably captured between the seal key and vane liner segment to prevent axial and radial leakage around the seal key. The liner assembly reduces leakage of engine airflow and helps to isolate the engine casing from the thermal effects of leakage of engine airflow. | 1991 | GENERAL ELECTRIC | CARROLL, MICHAEL D. ¦ ROCKLIN, MARK S. ¦ MALOON, ROGER E. | 3 | SQUILLARO, JEROME C. RAFTER, JOHN R. | LOOK, EDWARD K. | SGANTZOS, MARK | 5 | 8 | WHAT IS CLAIMED: 1. A flowpath liner assembly for use in a gas turbine engine comprising: (a) a plurality of spaced apart flowpath liner segments supported in an engine casing and forming a flowpath boundary for an engine gas flow; (b) a seal member movably supported on at least one of the liner segments; and (c) an engine flow responsive member actuated by the engine gas flow for urging the seal member into sealing engagement with an adjacent liner segment. 2. The liner assembly recited in claim 1, wherein the seal member is slidably supported in the liner segment for translation toward an adjacent liner segment. 3. The liner assembly recited in claim 1, further including at least two secondary seal means captured between the seal member and the liner segment. 4. The liner assembly recited in claim 1, further including secondary seal means restricting both axial and radial leakage around the seal member. 5. The liner assembly recited in claim 1 wherein the flow responsive member actuated by the gas flow includes a vane mounted on the liner segment and having an airfoil for extension into the engine gas flow. 6. The liner assembly recited in claim 5, wherein the seal member is slidably supported in the liner segment, and wherein the seal member includes surface means for engaging the vane and surface means for engaging the adjacent liner segment. 7. The liner assembly recited in claim 6, wherein the surface means for engaging the adjacent liner segment is continuous. 8. The liner assembly recited in claim 5, wherein the seal member is slidably supported in a slot in an end of the liner segment for translation from a first retracted position to a second sealing position, the assembly including upstream and downstream secondary seal means captured between the seal member and liner. 9. The liner assembly recited in claim 8, further including a seal member elongated head portion with a continuous sealing surface slidably supported in the slot in the end of the liner segment, a seal member tail portion extending from the head portion intermediate the vane and the liner segment, and a positioning pin extending from the liner segment into an elongated groove disposed in the seal member tail portion. 10. A stator vane assembly for use in a gas turbine engine comprising: (a) a plurality of vane liner segments supported in an engine casing and forming an annular flowpath boundary for an engine gas flow; (b) a circumferentially extending shouldered slot in each liner extending from a liner first end to a liner second end; (c) at least one vane slidably mounted in each liner shouldered slot, each vane including a root section disposed in the shouldered slot and an airfoil section extending into the gas flow; and (d) a seal member movably supported in an end slot in the first end of each liner, each seal member including a contact surface engageable with a vane surface and a sealing surface engageable with the second end of an adjacent liner segment. 11. The stator vane assembly recited in claim 10, wherein the seal member is slidably supported in the end slot. 12. The stator vane assembly recited in claim 10, including means for inseparably connecting the seal member to the vane liner segment. 13. The stator vane assembly recited in claim 10, wherein the seal member sealing surface is a continuous surface extending substantially the entire width, L, of the vane liner segment. 14. The stator vane assembly recited in claim 10, wherein the seal member includes an elongated head portion, a tail portion extending from the head portion intermediate the vane root and vane liner segment, and a pin extending from the vane liner segment into a groove in the tail portion. 15. The stator vane assembly recited in claim 10, including at least one upstream secondary seal means upstream of the liner shouldered slot, at least one downstream secondary seal means downstream of the liner shouldered slot, and at least one secondary seal means extending axially intermediate the upstream and downstream secondary seal means, the secondary seal means restricting axial and radial leakage flow around the seal member, each secondary seal means extending into oppositely facing slots in a vane liner end slot surface and the seal member, and slidably captured between the seal member and the vane liner. 16. The stator vane assembly recited in claim 10, wherein the seal member is urged into sealing engagement with the adjacent vane liner segment by circumferential motion of the vane within the shouldered slot, and wherein the seal member prevents further circumferential motion of the vane upon engaging the adjacent vane liner. 17. A method of sealing gaps between flowpath liner segments forming an annular boundary of a gas flow in a gas turbine engine, the method including the steps of: (a) movably supporting a seal member on a flowpath liner segment; (b) extending a member into the gas flow; (c) transmitting gas loads from the extending member to the seal member; and (d) urging the seal member into sealing engagement with an adjacent flowpath liner segment. 18. The method of claim 17 including the step of transmitting a force to the seal member from at least one vane movably supported on the liner segment, the vane having an airfoil extending into the gas flow. 19. The method of claim 17, including the step of movably capturing secondary seals between the seal member and the flowpath liner segment to restrict both axial and radial leakage flow around the seal member. 20. The method of claim 18, including the step of stopping at least one vane against the seal member to restrict further movement of the vane with respect to the liner segment upon sealing engagement of the seal member with the adjacent liner segment. | F01D11/005 | F01D9/042 | NA | NA | NA | NA | NA | NA | NA | NA | NA | NA | NA | NA | NA | NA | NA | NA | NA
US5197853 | Airtight shroud support rail and method for assembling in turbine engine | A shroud support for use in a gas turbine engine having a foot section which is equipped with two continuous rails which extend in a circumferential manner forming a gap between them. The rails contact a foot section of a shroud and prevent cooling air from leaking from a plenum formed by the shroud support to a position to the aft of the foot sections of the shroud and shroud support. | 1991 | GENERAL ELECTRIC | CREEVY, CLIFFORD S. ¦ ECKERT, TERRY T. | 2 | SQUILLARO, JEROME C. RAFTER, JOHN R. | LOOK, EDWARD K. | VERDIER, CHRISTOPHER | 6 | 13 | What is claimed is: 1. A shroud support for use in a gas turbine engine including rotor blades, the shroud support supporting a shroud located radially outward from the rotor blades, said shroud support forming a plenum area with the shroud, said shroud support having a foot section for interfacing with a foot section of the shroud with both foot sections being exposed to a cooling air flow, said foot section of said shroud support comprising: two continuous rails extending in a circumferential manner about the portion of the engine covered by said shroud support, said two continuous rails defining a gap therebetween, and each of said two continuous rails making planar contact with a radially outer surface of the foot section of the shroud, said two continuous rails forming an airtight seal with said shroud for preventing cooling air from leaking from the plenum area to a position to the aft of said foot section of said shroud support, through the interface between said shroud and said shroud support at said foot section. 2. A plurality of shroud supports connected circumferentially in an engine, said plurality of shroud supports supporting a plurality of shrouds which are located radially outward from a plurality of rotor blades, each shroud support of said plurality of shroud supports forming a plenum area with an individual shroud of said plurality of shrouds, each said shroud support having a foot section for interfacing with a foot section of the individual shroud of said plurality of shrouds, said foot seciton of each shroud support and the foot section of the individual shroud being exposed to a cooling air flow, each shroud support of said plurality of shroud supports comprising: two continuous, circumferential rails defining an annular gap therebetween for circumscribing the engine, wherein said two continuous, circumferential rails reduce heat conduction between each said shroud support and shroud and make planar contact with said shroud for forming an airtight seal between said shroud and said shroud support to preventing the cooling air from leaking from the plenum area formed by each said shroud support to a position to the aft of said plurality of shroud supports through the interface at said foot section of said shroud and said shroud support. 3. A method of assemblying a gas turbine engine, the gas turbine engine including a plurality of circumferentially connected shroud supports with each shroud support of the plurality of shroud supports to be used to support at least one shroud of a plurality of circumferentially connected shrouds, each shroud support of said plurality of shroud supports having a foot section having two rails which extend in a circumferential manner defining a gap therebetween, said method comprising the step of: associating and making planar contact between said foot section of each said shroud support and a foot section of the at least one shroud such that an annular gap is formed between the two rails and an airtight seal is formed between the shroud and shroud support. | F01D11/005 | F01D11/08 | F01D25/246 | Y10T29/49323 | F05D2240/11 | F05D2260/201 | NA | NA | NA | NA | NA | NA | NA | NA | NA | NA | NA | NA | NA
US5211536 | Boltless turbine nozzle/stationary seal mounting | The invention comprises the use of a split retaining ring cooperating with an inner nozzle support member to retain nozzle segments and a stationary seal without the use of threaded fasteners. Elimination of bolt heads from the rotor/stator cavity reduces windage losses and enables a shortening of the inner nozzle band overhang, reducing the requirement for high pressure cooling and cavity purge air. | 1991 | GENERAL ELECTRIC | ACKERMAN, ROBERT I. ¦ WALKER, ALAN ¦ SCHLECHTWEG, RONALD E. | 3 | NARCISO, DAVID L. SQUILLARO, JEROME C. | LOOK, EDWARD K. | SGANTZOS, MARK | 6 | 6 | What is claimed is: 1. A turbine nozzle and stationary seal mounting means comprising: a nozzle segment having a nozzle inner band mounting flange; a nozzle support for receiving said mounting flange, with a surface exposed to high pressure cooling air; means for retaining said nozzle segment in said mounting support without the use of a threaded fastener; a stationary seal affixed to said nozzle support; a circumferential retaining ring having one split engaging said nozzle support, said means for retaining said nozzle in said mounting support, and said stationary seal. 2. The mounting means of claim 1 wherein the means for retaining said nozzle in said mounting support comprises a pin with a head engaging a surface of said nozzle support, and a shaft engaging a series of holes through the nozzle support and nozzle inner band mounting flange. 3. The mounting means of claim 1 wherein an annular discourager seal lip having a longitudinally extending circumferential surface coated with a thermal barrier coating is integral with the inner nozzle support. 4. The mounting means of claim 1 wherein the nozzle support has a seal antirotation slot and the stationary seal has an antirotation tab, and the antirotation tab is inserted in the antirotation slot to prevent rotation of the stationary seal during engine operation. 5. The mounting means of claim 1 wherein the circumferential retaining ring has a circumferential groove hook section, and the nozzle support has a circumferential mounting groove, wherein the hook section of the ring engages the nozzle support circumferential mounting groove. 6. The mounting means of claim 5 wherein said split retaining ring has an inner radius and an outer radius corresponding to radial inner and outer surfaces, and wherein the split is at an oblique angle to the radius of the ring. 7. The mounting means of claim 6 wherein said split retaining ring circumferential groove hook section is closer to the radial inner surface than the radial outer surface. 8. The mounting means of claim 1 wherein said split retaining ring has a forward circumferentially planar surface, an intermediate circumferentially planar surface, an aft circumferentially planar surface, an inner circumferential surface, an intermediate circumferential surface, and an outer circumferential surface, including an outward facing groove in the intermediate circumferential surface between the forward and intermediate circumferentially planar surfaces, forming a circumferentially extending hook for engaging the inner nozzle support. 9. The mounting means of claim 8 including a forward facing groove in the forward circumferentially planar surface of said split retaining ring for receiving a shear wire. 10. The mounting means of claim 9 including slots in said split retaining ring from the forward facing groove radially outward to the outer circumferential surface for enabling insertion of a shear wire into said forward facing groove. 11. The mounting means of claim 10 wherein said shear wire is formed in an arcuate shape. 12. The turbine nozzle and stationary seal mounting means of claim 11 wherein the split retaining ring forward circumferentially planar surface engages the stationary seal and nozzle support, the circumferentially extending hook engages a groove in the nozzle support, and the intermediate circumferentially planar surface engages the nozzle support and the nozzle segment mounting means. 13. The turbine nozzle and stationary seal mounting means of claim 12 wherein the means for retaining said nozzle segment in said mounting support comprises a pin with a head engaging a surface of said nozzle support, and a shaft engaging a series of holes through the nozzle support and nozzle inner band mounting flange. 14. The apparatus of claim 13, including means for preventing the escape of high pressure cooling air through the nozzle inner band and nozzle inner support. 15. A circumferential retaining ring for retaining a nozzle segment in a nozzle support and for retaining a stationary seal affixed to the nozzle support comprising: one split at an oblique angle to the radius of said ring; a surface for engaging means for retaining the nozzle segment; a surface for engaging the stationary seal; a circumferential groove hook section for engaging a circumferential mounting groove on the nozzle support. | F01D9/042 | Y02T50/67 | Y02T50/6765 | NA | NA | NA | NA | NA | NA | NA | NA | NA | NA | NA | NA | NA | NA | NA | NA
US5226789 | Composite fan stator assembly | A composite multi-stage fan stator assembly including a continuous ring composite fan case assembly supports at least one composite fan stator assembly for disposal between two respective fan rotor stages. The fan case assembly includes a forward fan case assembly and an aft fan case assembly use to mount and secure a fan stator stage axially disposed between them using hook and slot attachment means. A rotor access means comprising at least one removable vane segment in the fan stator stage and a corresponding access port through the composite fan case assembly for removing the removable vane segment is also provided. | 1991 | GENERAL ELECTRIC | DONGES, GEORGE L. | 1 | SQUILLARO, JEROME C. MARIA, CARMEN SANTA | LOOK, EDWARD K. | VERDIER, CHRISTOPHER | 2 | 4 | We claim: 1. A composite fan stator assembly for a gas turbine engine having at least two fan rotor stages, said composite stator assembly comprising: an annular composite fan case assembly including an access port, the fan case assembly circumferentially disposed around first and second fan rotor stage locations, a composite fan stator stage supported by and extending radially inward of said fan case assembly and axially disposed between said two fan rotor stage locations, the fan stator stage includes at least one removable vane segment accessible for removal through said access port for assembly and reassembly, said composite fan case assembly including a separable composite forward fan case assembly and a separable composite aft fan case assembly spaced axially aft of said forward fan case assembly, the forward fan case assembly being bolted to the aft fan case assembly, wherein said composite fan stator stage is axially and radially trapped and supported by said forward and aft fan case assemblies. 2. A composite fan stator assembly as claimed in claim 1 further comprising a stator stage support means having forward and aft hooks extending axially forward and aft respectively from said stator stage, said hooks engaging respective forward and aft mounting slots at least partially formed by respective ones of said forward and aft fan case assemblies. 3. A composite fan stator vane assembly as claimed in claim 2 wherein said stator stage further includes: a circumferential array of composite stator vanes radially disposed between radially outer and inner vane composite shrouds. 4. A composite fan stator assembly as claimed in claim 2 further wherein said stator stage is segmented. 5. A composite fan stator assembly as claimed in claim 3 further comprising: an annular Kevlar wrap fan blade containment means mounted on said composite fan case assembly. 6. A composite fan stator assembly as claimed in claim 5 further wherein said annular Kevlar fan blade containment means comprises: a forward annular Kevlar ring around the outside of said forward fan case assembly, an aft annular Kevlar ring around the outside of said aft fan case assembly, said Kevlar rings sections positioned to provide blade containment for corresponding ones of said first and second fan blade locations respectively. 7. A composite fan stator assembly as claimed in claim 5 further comprising a composite first fan rotor stage stall groove means mounted on the inside of said forward fan case assembly positioned to provide fan blade stall prevention at a position corresponding to said first fan blade location. 8. A composite fan stator assembly as claimed in claim 6 further comprising a composite first fan rotor stage stall groove means mounted on the inside of said forward fan case assembly positioned to provide fan blade stall prevention at a position corresponding to said first fan blade location and a second composite fan rotor stage stall groove means mounted on the inside of said aft fan case assembly positioned to provide fan blade stall prevention at a position corresponding to said second fan blade location. 9. A composite fan assembly for a gas turbine engine having at least two fan rotor stages, said composite fan assembly comprising: an annular composite fan case assembly including an access port, the fan case assembly circumferentially disposed around a rotor, said rotor including a first and a second fan rotor stage, a composite fan stator stage supported by and extending radially inward of said fan case assembly and axially disposed between said two fan rotor stages, the fan stator stage including at least one removable vane segment accessible for removal through said access port for assembly and reassembly said fan case assembly including a separable forward fan case assembly and a separable aft fan case assembly, the forward fan case assembly being bolted to the aft fan case assembly, wherein said composite fan stator stage is axially and radially trapped and supported by said forward and aft fan case assemblies, and a removable rotor balancing means on said rotor accessible through said access port. 10. A composite airfoil root to shroud attachment means comprising: an angled attachment element having two connected legs angled with respect to each other, a first leg of said legs extending along and bonded to a curved airfoil root side, said first leg conforms to said root side, and a second leg of said legs extending along and bonded to a composite shroud surface. 11. A composite stator vane assembly comprising: a composite inner shroud, a composite outer shroud disposed radially outward of said inner shroud, a plurality of vanes disposed between said shrouds, said vanes including a suction side and a pressure side and radially inner and outer roots, said roots extending through platforms of corresponding ones of said inner and outer shrouds, four box-type attachment elements corresponding to curved suction and pressure sides of said inner and outer roots, said box-type attachment elements having two connected legs angled with respect to each other, a first one of said legs extending along, conforming to the curve of, and bonded to a corresponding one of said airfoil root sides, and a second one of said legs extending along and bonded to a composite shroud surface. 12. A composite stator vane assembly as claimed in claim 11 wherein said inner and outer roots are disposed through said inner and outer shrouds and said attachment elements connect said roots to corresponding radially inner and outer surfaces of said inner and outer shrouds respectively. 13. A composite stator vane assembly as claimed in claim 12 wherein said attachment elements are four sided box type attachment elements wherein said first leg and second legs comprise two of said four sides. 14. A composite stator vane assembly as claimed in claim 13 wherein said attachment elements have rectangular cross-sections including said first leg and second legs and said inner and outer roots are orthogonal to said inner and outer shroud surfaces respectively. | F01D9/042 | F04D29/542 | F01D25/246 | Y02T50/672 | NA | NA | NA | NA | NA | NA | NA | NA | NA | NA | NA | NA | NA | NA | NA
US5056989 | Stage replacement blade ring flow guide | Power output of a steam turbine is increased by removal of at least one stage of blading in order to increase mass flow through the turbine. A flow guide or annular ring is installed in the space in the inner cylinder or blade ring surrounding the area from which the blading stage has been removed. The flow guide has a radially inner surface conforming generally to the surface configuration of the inner cylinder surrounding the turbine blades. The flow guide presents a relatively smooth, continuous surface to inlet steam flow so that flow separation and turbulence are reduced with a corresponding increase in efficiency. | 1990 | WESTINGHOUSE ELECTRIC | TURNER, JOSEPH T. ¦ GANCI, ANTHONY F. ¦ MUSKO, VERNON J. ¦ SILVESTRI, JR., GEORGE J. | 4 | - | KWON, JOHN T. | VERDIER, CHRISTOPHER M. | 0 | 1 | What is claimed is: 1. Apparatus for reducing flow separation and turbulence in a multiple blade row steam turbine in which at least one blade row has been removed, the apparatus comprising a flow guide installed in the turbine circumscribing an area from which the at least one blade row was removed, the flow guide having a radially inner surface substantially conforming to an inner steam flow surface of the turbine adjacent to the other blade rows whereby a relatively smooth inner surface is presented to steam passing through the turbine. 2. A method of increasing mass flow and power output of a multiple blade row steam turbine, the method comprising the steps of: machining away an airfoil section of each blade of at least one blade row; removing a radially outer seal circumscribing the at least one blade row; and installing a flow guide about the at least one blade row, the flow guide having a radially outer surface providing a relatively smooth surface conforming to an outer steam flow surface of the turbine adjacent to other turbine blade rows. 3. A method for reducing turbulence and flow separation in a steam turbine in which at least one blade row has been removed, the method comprising the steps of: removing a radially outer blade support and a seal apparatus adjacent the at least one blade row; and installing a flow guide about the at least one blade row, the flow guide having a radially inner surface providing a relatively smooth surface conforming to an inner steam flow surface of the turbine adjacent other turbine blade rows. 4. The method of claim 3 wherein the flow guide comprises a plurality of sections each extending over a preselected circumference of the turbine, the step of installing including the step of bolting each section to a blade ring or inner cylinder of the turbine by means of radially extending bolts. | F01D9/04 | Y10T29/49325 | Y10T29/49321 | Y10S415/914 | NA | NA | NA | NA | NA | NA | NA | NA | NA | NA | NA | NA | NA | NA | NA
US5281084 | Curved film cooling holes for gas turbine engine vanes | A method and apparatus for film cooling of an aerodynamically shaped airfoil uses a plurality of curved slots extending through the airfoil in an area upstream of the high curvature region of the airfoil, i.e., in an area of low Mach number of the gas stream passing over the airfoil surface. The curved slots are configured to inject cooling air at an angle of about 16.5 degrees. The cooling air is injected at a blowing ratio in excess of 1.0 and yet is effective to form a film on the vane surface. | 1990 | GENERAL ELECTRIC | NOE, MARK E. ¦ PROCTOR, ROBERT | 2 | SQUILLARO, JEROME C. DAVIDSON, JAMES P. | LOOK, EDWARD K. | VERDIER, CHRISTOPHER | 1 | 1 | What is claimed is: 1. A vane for a gas turbine engine, comprising: an airfoil section having a generally convex suction surface terminating in a trailing edge of the airfoil section, a generally concave pressure surface opposite the suction surface and coupled thereto at the trailing edge, the airfoil section further having a relatively blunt leading edge coupling the suction surface to the pressure surface through a transition region with a high curvature, an enclosed chamber being defined by said leading edge, said pressure surface and said suction surface within said airfoil section; a plurality of vent holes penetrating said airfoil section for passing a cooling fluid from within said chamber to said surface of said airfoil, said vent holes comprising arcuate passages extending through said leading edge adjacent said high curvature transition region for directing cooling fluid toward said suction surface at an injection angle less than about 25 degrees, said cooling fluid having a mass flow rate such that the blowing ratio at the vane surface is greater than 1.0. 2. The vane as recited in claim 1 wherein the curved vent holes have a radius of curvature of about 0.675 inches. 3. The vane as recited in claim 1 wherein the injection angle is about 16.5 degrees. 4. The vane as recited in claim 1 wherein the blowing ratio is about 1.2. 5. The vane as recited in claim 1 wherein a line tangent to one of said vent holes and a line tangent to said trailing edge of said vane form an angle therebetween of less than 90 degrees. 6. A method of cooling a vane in a gas turbine engine, the vane having an airfoil section exposed to a stream of high temperature combustion gases in the gas turbine engine and the airfoil section including a relatively broad and blunt leading edge, a convex shaped suction surface, a set of arcuate cooling air injection holes in the leading edge of the airfoil section upstream of the suction surface, and a chamber within the airfoil section communicating with the cooling air injection holes, the method comprising the steps of: injecting cooling air from the chamber through the cooling air injection holes onto the relatively broad and blunt leading edge with an injection angle of less than about 25 degrees and establishing a blowing ratio greater than about 1.0 in response to the injecting step. 7. The method of claim 6 and further including the step of forming the arcuate shaped air injection holes with a radius of curvature of about 0.675 inches. 8. The method of claim 6 wherein the injecting step comprises injecting cooling air at an injection angle of about 16.5 degrees. 9. The method of claim 6 wherein the step of adjustably establishing a blowing ratio comprises the step of establishing a blowing ratio of about 1.2. | F01D5/186 | F05D2250/71 | NA | NA | NA | NA | NA | NA | NA | NA | NA | NA | NA | NA | NA | NA | NA | NA | NA
US5078576 | Mounting system for engine components having dissimilar coefficients of thermal expansion | In a gas turbine engine having a ceramic nozzle guide vane supported by a metal turbine casing the radially outer end of the vane is provided with opposed frustoconical sections which converge towards each other onto a middle cylindrical section. A metal split ring surrounds the cylindrical section, and the radially inner and outer ends of the ring abut the frustoconical sections. The split ring is provided with a flange which cooperates with a groove structure on the turbine casing, thus enclosing the split ring to the casing. A bolt means fastens together two sections of the casing either side of the vane, thereby holding the split ring against the vane. On increase in temperature the split ring expands more than does the vane. The ends of the split ring therefore slide against the frustoconical surfaces of the vane to take up the expansion, and in so doing maintain contact with the vane. | 1990 | ROLLS-ROYCE | HAYTON, PAUL R. | 1 | OLIFF & BERRIDGE | KWON, JOHN T. | VERDIER, CHRISTOPHER M. | 4 | 5 | I claim: 1. A structure for supporting a first member having a first coefficient of linear thermal expansion by means of a second member having a second coefficient of linear thermal expansion greater than the first coefficient so as to maintain supportive contact between the members under conditions of differential thermal expansion between the members, the structure comprising, (a) incorporated in the first member an intermediate section located on an axis between two further sections, the two further sections being each wider in a direction at right angles to the axis than the intermediate section in that direction, the intermediate section being connected to each said further section by a respective frustoconical transition surface, line extensions of each frustoconical surface meeting at a common point on said axis, and (b) a support member held by the second member and located between the second member and the first member in a region between said two further sections, the support member being shaped to abut said frustoconical transition surfaces and to move over said surfaces under conditions of relative thermal expansion of the first and second members, the support member having the second coefficient of expansion. 2. A structure as claimed in claim 1 wherein the second member surrounds and is substantially coaxial with the first member. 3. A structure as claimed in claim 1 wherein the support member is provided by a split ring, at least one end of which is internally chamfered to abut the respective transition surface. 4. A structure as claimed in claim 3, wherein the split ring is provided with a circumferential flange and the second member is provided with an aperture to receive said flange whereby the split ring is retained in position by the second member. 5. A structure as claimed in claim 1 wherein the intermediate section is cylindrical. 6. A structure as claimed in claim 1 wherein the support member is spaced from the intermediate section. 7. A structure as claimed in claim 1 wherein the first member comprises a radially outer portion of a nozzle guide vane of a gas turbine engine and the second member comprises a portion or portions of a turbine casing. 8. A structure as claimed in claim 7 wherein the nozzle guide vane is made of ceramic material and the second member, including the support member, is made of metal. 9. A structure as claimed in claim 7 wherein the nozzle guide vane is provided at its radially inner end with a pin adapted to be inserted in a locating aperture in a seal ring interstage of the engine. 10. A structure as claimed in claim 1 wherein the angle between the line extensions of the frustoconical surfaces is substantially a right angle. 11. A structure as claimed in claim 3 wherein the split ring is provided with a cooling hole or slot. | F01D5/3084 | F01D9/02 | F01D9/042 | F05D2300/21 | Y02T50/673 | NA | NA | NA | NA | NA | NA | NA | NA | NA | NA | NA | NA | NA | NA
US5197852 | Nozzle band overhang cooling | The present invention is a unique nozzle assembly for a high pressure turbine of a gas turbine engine. The nozzle assembly includes a series of circumferentially spaced vanes and a nozzle band. The nozzle band supports the vanes and includes a mounting flange extending radially from the nozzle band and adapted to be secured to the gas turbine engine. The nozzle band has an overhang portion axially downstream of the mounting flange. A pin fin bank is formed within the overhang portion for allowing cooling fluid to flow therethrough to cool the overhang portion. | 1990 | GENERAL ELECTRIC | WALKER, ALAN ¦ LENAHAN, DEAN T. ¦ ITZEL, GARY M. ¦ ELOVIC, ANDREW P. | 4 | SQUILLARO, JEROME C. NARCISO, DAVID L. | LOOK, EDWARD K. | LEE, MICHAEL S. | 4 | 5 | What is claimed is: 1. A nozzle assembly for a gas turbine engine, comprising: a plurality of circumferentially spaced vanes; a nozzle band to support said vanes and including a mounting flange extending radially from said nozzle band and adapted to be secured to the gas turbine engine, said nozzle band having a gas path side for partially defining a hot core gas flowpath during engine operation, a back side, and a cast overhang portion axially downstream of said mounting flange; said overhang portion having a gas path wall and a back side wall; a pin fin bank means cast within said overhang portion radially spacing said gas path wall and said back side wall for allowing cooling fluid to flow therethrough to cool said overhang portion by convection to the cooling fluid flow and for allowing heat conduction from said gas path side through said gas path wall and said pin fin bank means to said back side wall; and a thermal barrier coating on said gas path wall having a surface on the gas path side continuous with the axially upstream nozzle band gas path side, wherein said thermal barrier coating is disposed above said pin fin bank means. 2. The nozzle assembly of claim 1 wherein said nozzle band includes means forming a plurality of feed apertures to allow cooling air to enter said pin fin bank means. 3. The nozzle assembly of claim 2 wherein said nozzle band includes means forming a plurality of discharge apertures to allow cooling air to exit said pin fin bank means. 4. The nozzle assembly of claim 3 wherein said pin fin bank means comprises a plurality of pins spaced laterally and axially. 5. The nozzle assembly of claim 4 wherein said pins are generally round in cross-section. 6. The nozzle assembly of claim 4 wherein said pin fin bank means forms a plurality of passages extending laterally and spaced axially, one of said passages being disposed between adjacent lateral rows of said pins. 7. The nozzle assembly of claim 1 wherein said thermal barrier coating comprises a first layer of a high oxidation resistant rough material disposed on a recessed portion of said overhang portion and a second layer of ceramic material. 8. The nozzle assembly of claim 1 wherein said nozzle band further comprises: means forming a plurality of feed apertures to allow cooling air to enter said pin fin bank means from the back side of said nozzle band; means forming a plurality of discharge apertures to allow cooling air to exit said pin fin bank means at an aft end of said overhang portion; wherein said pin fin bank includes a first laterally extending row of pins with a radial height greater than an axially spaced and second laterally extending row of pins; whereby cooling of said overhang by said pin fin bank means is increased axially. 9. A nozzle assembly for a high pressure turbine of a gas turbine engine, comprising: a plurality of circumferentially spaced vanes; a nozzle band to support said vanes and including a mounting flange extending radially from said nozzle band and adapted to be secured to the gas turbine engine, said nozzle band having a gas path side for partially defining a hot core gas flowpath during engine operation, a back side, and a cast overhang portion axially downstream of said mounting flange; said overhang portion having a gas path wall and a back side wall; a pin fin bank means comprising a plurality of laterally and axially spaced pins cast within said overhang portion radially spacing and integral with said gas path wall and said back side wall for allowing cooling fluid to flow therethrough and for conducting heat from said gas path wall to said back side wall; and a thermal barrier coating on said gas path wall having a surface on the gas path side continuous with the axially upstream nozzle band gas path side, wherein said thermal barrier coating is disposed above said pin fin bank means. 10. The nozzle assembly of claim 9 wherein said thermal barrier coating has a first layer disposed in a recessed portion of said overhang portion and a second layer adjacent said first layer and having an outer surface continuous with an outer surface of said nozzle band. 11. The nozzle assembly of claim 10 wherein said first layer comprises a high oxidation resistant material. 12. The nozzle assembly of claim 10 wherein said second layer comprises a ceramic material. 13. The nozzle assembly of claim 9 wherein said nozzle band comprises a monocrystal alloy having a secondary axis circumferentially along said nozzle band. 14. The nozzle assembly of claim 9 wherein said back side wall has a predetermined thickness. 15. The nozzle assembly as set forth in claim 9 wherein a first laterally extending row of said pins has a radial height greater than an axially spaced and second laterally extending row of said pins. 16. The nozzle assembly of claim 9 wherein said nozzle band includes means forming a plurality of feed apertures to allow cooling air to enter said pin fin bank means from a back side of said nozzle band. 17. The nozzle assembly of claim 16 wherein said nozzle band includes means forming a plurality of discharge apertures to allow cooling air to exit said pin fin bank means at an aft end of said overhang portion. 18. The nozzle assembly of claim 17 wherein a first laterally extending row of said pins has a radial height greater than an axially spaced and second laterally extending row of said pins whereby cooling of said overhang portion by said fin bank means increases axially. 19. A nozzle assembly for a high pressure turbine of a gas turbine engine comprising: plurality of circumferentially spaced vanes; a cast nozzle band to support said vanes and having a gas path side and a back side, with a portion extending generally laterally of said vanes upstream of a throat and another portion extending generally laterally of said vanes downstream of the throat; a plurality of laterally and axially spaced pins forming a pin fin bank within said downstream portion for conducting heat from said gas path side to said back side; means forming a plurality of feed apertures to allow cooling air to enter the pin fin bank; means forming a plurality of discharge apertures to allow cooling air to exit the pin fin bank, whereby cooling air enters the pin fin bank through said feed apertures and flows through the pin fin bank and exits the pin fin bank to cool said downstream portion convectively; and said gas path side of said downstream portion having a thermal barrier coating disposed above said pin fin bank; whereby a temperature gradient in said downstream portion between said gas path side and said back side during engine operation is minimized | F01D5/00 | F01D5/187 | F01D5/28 | F01D5/284 | F01D9/02 | F01D5/286 | F05D2260/22141 | Y02T50/676 | F05D2240/81 | F01D9/065 | NA | NA | NA | NA | NA | NA | NA | NA | NA
US5022818 | Compressor diaphragm assembly | A compressor diaphragm assembly for combustion turbines includes a plurality of vane airfoils, each of which is formed with an integral inner shroud and an integral outer shroud, joined together by connecting bars which transfer loads between the vane airfoils and the casing slots of the turbine within which the vane airfoils are suspended. | 1989 | WESTINGHOUSE ELECTRIC | SCALZO, AUGUSTINE J. | 1 | - | KWON, JOHN T. | - | 2 | 2 | What I claim is: 1. In a combustion turbine having a casing, one or more slots of a first predetermined cross-section formed circumferentially within the casing at a compressor portion of the turbine, and a compressor diaphragm assembly adapted to be suspended from each of the one or more slots to provide a labyrinth seal with a plurality of compressor discs, a method of forming each compressor diaphragm assembly comprising the steps of: providing a plurality of vane airfoils each of which have an integrally-formed inner shroud and an integrally-formed outer shroud, each said integrally-formed outer shroud having a complementary cross-section to the first predetermined cross-section so as to slidably engage the slots in the turbine casing; providing load transfer means for each said vane airfoil for restraining motion; and providing carrier means for engagement with each said inner shroud, said carrier means including at least one pair of disc-engaging seals. 2. The method according to claim 1, wherein said step providing said plurality of vane airfoils, for each said vane airfoil, comprises the steps of: providing an airfoil portion of predetermined geometry; providing an outer shroud formed integrally with said airfoil portion at one end thereof; providing an inner shroud formed integrally with said airfoil portion at another end thereof; and providing a lower portion of said inner shroud, remote from said airfoil portion, with means for engaging said carrier means, said engaging means having a second predetermined cross-section. 3. The method according to claim 2, wherein said step providing said carrier means further comprises the step of providing said carrier means with an upper portion having complementary cross-section to said second predetermined cross-section. 4. The method according to claim 1, wherein said step of providing load transfer means for each said vane airfoil comprises the steps of: forming a slot in each said outer shroud; forming a slot in each said inner shroud; providing a plurality of connecting bars which are adapted for insertion within said slots formed in said outer shrouds and said inner shrouds; and joining adjacent ones of said outer shrouds and said inner shrouds by inserting said connecting bars within said slots. 5. The method according to claim 4, wherein said steps of forming said slots in said outer shrouds and said inner shrouds includes the step of providing parallel-sided walls. 6. The method according to claim 4, wherein said steps of forming said slots in said outer shrouds and said inner shrouds includes the step of providing tapered walls. 7. The method according to claim 4, wherein said joining step comprises the step of brazing said connecting bars to said slots. 8. The method according to claim 4, wherein said joining step comprises the step of electron beam welding said connecting bars to said slots. 9. The method according to claim 4, wherein said joining step comprises the step of laser beam welding said connecting bars to said slots. 10. The method according to claim 4, wherein said joining step comprises the step of shrink fitting said connecting bars within said slots. 11. The method according to claim 1, further comprising the steps of providing a clearance gap between each of said integrally-formed outer shrouds and said slot which said integrally-formed outer shroud slidably engages. 12. The method according to claim 11, wherein said step of providing load transfer means comprises the step of providing means for restraining motion of said integrally-formed outer shrouds within said clearance gap. 13. In a combustion turbine having a casing, a rotor including a plurality of rotating blades which are axially disposed along a shaft having a plurality of discs, and one or more slots of a first predetermined cross-section formed circumferentially within the casing at a compressor portion of the turbine, an improved compressor diaphragm assembly comprising in combination therewith: a plurality of vane airfoils each of which have an inner shroud formed integrally therewith and an outer shroud formed integrally therewith, said outer shroud including an upper portion of complementary cross-section to the first predetermined cross-section so as to slidably engage the slots in the turbine casing; load transfer means for connecting adjacent ones of said plurality of airfoils for restraining motion at their respective integrally-formed inner shrouds and integrally-formed outer shrouds; and carrier means for engagement with each said inner shroud, said carrier means including at least one pair of disc-engaging seals. 14. The assembly according to claim 13, wherein each said vane airfoil comprises: an airfoil portion of predetermined geometry; an outer shroud formed integrally with said airfoil at an upper end thereof; and an inner shroud formed integrally with said airfoil portion at a lower end thereof, a lower portion of said inner shroud, remote from said airfoil portion, including means for engaging said carrier means, said engaging means having a second predetermined cross-section. 15. The assembly according to claim 14, wherein said carrier means further comprises an upper portion having complementary cross-section to said second predetermined cross-section. 16. The assembly according to claim 13, wherein said carrier means comprises a plurality of segments. 17. The assembly according to claim 13, further comprising means for locking said integrally-formed outer shrouds within a respective slot, and means for locking said carrier means to said integrally-formed inner shrouds. 18. The assembly according to claim 13, further comprising a clearance gap between each of said integrally-formed outer shrouds and said slot which said integrally formed outer shroud slidably engages. 19. The assembly according to claim 18, wherein said load transfer means for each said airfoil comprises means for restraining motion of each of said integrally-formed outer shrouds within said clearance gap. 20. A compressor assembly, comprising: a casing including a plurality of slots formed circumferentially therein, each said slot having a first predetermined cross-section; a rotor including a plurality of rows of rotating blades, each said row being axially disposed along a shaft, and a plurality of discs between adjacent rows; and a plurality of rows of stationary blades each row of which intersperses adjacent rows of said rotating blades, each said row of stationary blades comprising: a plurality of vane airfoils each of which have an inner shroud and an outer shroud formed integrally therewith, said outer shroud including an upper portion of complementary cross-section to the first predetermined cross-section so as to slidably engage the slots in the casing; load transfer means for connecting said plurality of vane airfoils for restraining motion at their respective integrally-formed inner shrouds and integrally-formed outer shrouds; and carrier means for engagement with each said inner shroud, said carrier means including at least one pair of disc-engaging seals. 21. The assembly according to claim 20, wherein each said vane airfoil comprises: an airfoil portion of predetermined geometry; an outer shroud formed integrally with said airfoil portion at an upper end thereof; and an inner shroud formed integrally with said airfoil portion at a lower end thereof, a lower portion of said inner shroud, remote from said airfoil portion, including means for engaging said carrier means, said engaging means having a second predetermined cross-section; wherein said integrally-formed outer shrouds and said integrally-formed inner shrouds each include a slot formed therein. 22. The assembly according to claim 21, wherein said carrier means further comprises an upper portion having complementary cross-section to said second predetermined cross-section. 23. The assembly according to claim 20, wherein said carrier means comprises a plurality of segments. 24. The assembly according to claim 20, further comprising means for locking said outer shrouds within a respective casing slot, and means for locking said carrier means to said inner shrouds. 25. The assembly according to claim 20, wherein said load transfer means for each said vane airfoil comprises: a slot in each said outer shroud; a slot in each said inner shroud; and a plurality of connecting bars, each of which is adapted for insertion within said slots formed in said outer shrouds and said inner shrouds, joining adjacent ones of said inner shrouds and said outer shrouds. 26. The assembly according to claim 25, wherein said slots in said outer shrouds and said inner shrouds each include parallel-sided walls. 27. The assembly according to claim 25, wherein said slots in said outer shrouds and said inner shrouds each include tapered walls. 28. The assembly according to claim 25, wherein each of said connecting bars connects three or more adjacent vane airfoils at their respective integrally-formed inner shrouds and integrally-formed outer shrouds. | F04D29/542 | F01D9/042 | NA | NA | NA | NA | NA | NA | NA | NA | NA | NA | NA | NA | NA | NA | NA | NA | NA
US4863342 | Gas turbine with link attachment of a sealing ring in a guide vane ring | A gas turbine with at least one fixed guide vane ring (1) with a sealing ring (3) cooperating with a sealing member on the turbine rotor (7). The sealing ring (3) is connected to the guide vane ring (1) through a number of links (19) which are suitably oriented in a substantially tangential direction. The attachment of the sealing ring (3) by means of the links (19) means a perfect centering of the sealing ring (3) relative to the rotor (7) when the guide vane ring (1) expands relative to the sealing ring (3). | 1988 | ABB STAL | NORDSTROM, KARL-JOHAN ¦ TORSTENFELT, RAGNAR | 2 | POLLOCK,VANDE SANDE & PRIDDY | GARRETT, ROBERT E. | READEY, MICHAEL V. | 0 | 0 | We claim: 1. A gas turbine housing (13), a rotor (7) in the turbine housing having at least one disc (29) with blades (29a), at least one guide vane ring (1) fixedly mounted in the turbine housing (13) and a sealing ring (3) movably connected to said guide vane ring (1), said sealing ring (3) cooperating with an annular sealing member (5) on the rotor (7), characterized in that the sealing ring (3) is connected to the guide vane ring (9) by means of a number of links (19), one end of which being rotatably attached to the guide vane ring (1), the other end being rotatably attached to the sealing ring (3), said links (19) having an orientation deviating from a radial direction. 2. A gas turbine according to claim 1, characterized in that the links (19) make an angle greater than 45.degree. with a radial plane. 3. A gas turbine according to claim 1, characterized in that the links (19) are tangentially or almost tangentially oriented. 4. A gas turbine according to claim 1, characterized in that a number of guide vanes (9) are joined to each other in groups at the inner shroud of the vanes (9), and the sealing ring (3) is joined by means of the links (19) to at least three such groups of guide vanes (9). | F01D9/042 | F01D11/025 | F01D11/001 | NA | NA | NA | NA | NA | NA | NA | NA | NA | NA | NA | NA | NA | NA | NA | NA
US4890978 | Method and apparatus for vane segment support and alignment in combustion turbines | In a combustion turbine having a rotor (32) with rows of turbine blades (34) mounted thereon and segmented vane structures (38) supported in the turbine between outer and inner cylinders (42, 44) adjacent to the first row of turbine blades (34) for directing the combustion gases onto the blades (34), the vane segments (38) of the segmented vane structures supported at their outer circumference by the outer cylinder (42) having at their radially inner ends radial slots (48) receiving eccentric pins (50) of bushing assemblies (52) which are angularly adjustably supported in openings (58) formed in support structure (56) associated with the inner cylinder (44), so as to permit adjustment of the inner support for the vane segments (38). | 1988 | WESTINGHOUSE ELECTRIC | MCLAURIN, LEROY D. ¦ WILLIAMS, ROLAND E. ¦ DONLAN, JOHN P. ¦ HULTGREN, KENT G. | 4 | - | GARRETT, ROBERT E. | NGUYEN, HOANG MINH | 4 | 6 | What is claimed is: 1. A gas turbine having an apparatus for supporting and aligning a vane segment comprising: a torque plate having a center hole; a rotatable, eccentric bushing disposed within said center hole of said torque plate; and a pin in cooperative relation to said rotatable bushing such that when said rotatable bushing is rotated said pin engages said vane segment thereby aligning said vane segment. 2. The gas turbine of claim 1 wherein said center hole is splined. 3. The gas turbine of claim 2 wherein said pin engages said splines in said center hole such that said pin is secured to said vane segment. 4. The gas turbine of claim 1 further comprising a cover plate mounted to said rotatable, eccentric bushing to secure said bushing to said torque plate. 5. The gas turbine of claim 4 wherein said cover plate is threaded. 6. The gas turbine of claim 5 wherein said torque plate is threaded to engage the threads on said cover plate such that said cover plate is locked to said torque plate by a peening of the threads on said cover plate and the threads on said torque plate. 7. In a combustion turbine having an inlet portion, a compressor portion, a combustor portion, an exhaust portion, a plurality of vane segments in said combustor portion and an outer cylinder for fixing one end of said vane segments, an improved vane segment support and alignment apparatus comprising in combination therewith: an inner cylinder for adjustably securing the vane segments; and a plurality of means mounted to said inner cylinder for supporting and aligning said vane segments circumferentially and radially between said inner cylinder and said outer cylinder, said means for supporting and aligning further comprising means for securing said means for aligning to said inner cylinder, said means for securing having a center hole, and a rotatable eccentric bushing having a pin end disposed through said center hole. 8. The combustion turbine of claim 7 wherein the means for securing is a torque plate. 9. The combustion turbine of claim 8 wherein the center hole is splined. 10. The combustion turbine of claim 9 wherein said pin end is splined such that said bushing engages said splined center hole when said vane segments are aligned. 11. The combustion turbine of claim 7 further comprising a cover plate mounted to said means for securing said means for supporting and aligning to said inner cylinder, said cover plate in cooperative relation with said rotatable, eccentric bushing such that said cover plate secures said rotatable, eccentric bushing to said means for securing said means for aligning to said inner cylinder. 12. The combustion turbine of claim 11 wherein said cover plate secures said bushing to said means for securing by peening of threads located on said cover plate and said means for securing. 13. The combustion turbine of claim 12 wherein said pin finely adjusts the alignment of said vane segment with small rotations of said bushing. 14. The combustion turbine of claim 13 wherein said means for securing transfers aerodynamically induced torques and moments to said inner cylinder. 15. A method of manufacturing a gas turbine having a plurality of slotted vane segments with two ends in said turbine the step of the method comprising: providing an outer cylinder; mounting one end of said vane segments fixedly to said outer cylinder; providing an inner cylinder; mounting the other end of said vane segments adjustably to said inner cylinder; and providing a plurality of rotatable, eccentric bushings in corresponding cooperative relation with each of said slotted vane segments for aligning said vane segments. 16. The method of claim 15 further comprising the steps of: engaging said rotatable eccentric bushings in a splined torque plate that is mounted to said inner cylinder such that a pin mounted to each of said rotatable, eccentric bushings fits into the slots of said vane segments; and causing said rotatable eccentric bushings and said pins to make fine adjustments of the alignment of said vane segments individually. 17. The method of claim 16 comprising the further step of: providing a threaded cover plate mounted to each of said rotatable, eccentric bushings such that said rotatable, eccentric bushings are peened to said torque plate through each of said cover plates. 18. The method of claim 17 wherein the alignment of said slotted vane segments is maintained independent of thermal growth fluctuations of said vane segments. 19. The method of claim 17 further comprising the step of: providing clearance between said vane segments and said torque plate thereby limiting axial travel of said vane segment. | F01D9/04 | F01D25/246 | F05B2230/608 | F05D2230/644 | NA | NA | NA | NA | NA | NA | NA | NA | NA | NA | NA | NA | NA | NA | NA
US4991390 | Mounting and cooling turbine nozzle vanes | The cooling and mounting of vanes 50 in a turbine nozzle 24 between shrouds 28, 29 is facilitated by impaling the vanes 50 with threaded fasteners 54, 70 and conducting relatively cool air from the compressor 15 through the grooves 72 between adjacent threads 70 of the threaded fastener 54. | 1988 | SUNDSTRAND CORPORATION | SHAH, NIPULKUMAR | 1 | WOOD,PHILLIPS,MASON,RECKTENWALD & VANSANTEN | STOUT, DONALD E. | - | 2 | 2 | I claim: 1. A turbine engine comprising: a rotary compressor; a radial inflow turbine wheel coupled to said compressor to drive the same; axially spaced front and rear shrouds for said turbine wheel; an annular combustor disposed about said turbine wheel for receiving compressed air from the compressor and fuel from a source and combusting the same to produce gases of combustion; a turbine nozzle disposed about said turbine wheel for receiving gases of combustion from said combustor and directing the same at said turbine wheel to drive said turbine wheel, said nozzle comprising angularly spaced vanes extending generally axially between said shrouds radially outwardly of said turbine wheel; means mounting said vanes between said shrouds comprising a generally axial bore in each said vane and aligned openings in said shrouds and elongated elements extending through and between said shrouds and impaling corresponding vanes by extending through the associated bore, and fasteners for said elements to hold the same in place; and cooling means for said vanes comprising a gap between said bores and the associated elongated elements and in fluid communication with said compressor; said elongated elements being threaded fasteners; and said gap being defined by the space between threads. 2. The turbine engine of claim 1 wherein the pitch of said threaded fasteners is greater than one. 3. A turbine engine comprising: a rotary compressor; a radial inflow turbine wheel coupled to said compressor to drive the same; axially spaced front and rear shrouds for said turbine wheel; an annular combustor disposed about said turbine wheel for receiving compressed air from the compressor and fuel from a source and combusting the same to produce gases of combustion; a turbine nozzle disposed about said turbine wheel for receiving gases of combustion from said combustor and directing the same at said turbine wheel to drive said turbine wheel, said nozzle comprising angularly spaced vanes extending generally axially between said shrouds radially outwardly of said turbine wheel; means mounting said vanes between said shrouds comprising a generally axial bore in each said vane and aligned openings in said shrouds and elongated elements extending through and between said shrouds and impaling corresponding vanes by extending through the associated bore, and fasteners for said elements to hold the same in place; and cooling means for said vanes comprising a gap between said bores and the associated elongated elements and in fluid communication with said compressor; each elongated element having a helical, variable depth groove about its periphery. 4. The turbine engine of claim 3 wherein the depths of said grooves varies angularly about peripheries of the respective elongated elements. 5. A turbine engine comprising: a rotary compressor; a radial inflow turbine wheel coupled to said compressor to drive the same; axially spaced front and rear shrouds for said turbine wheel; an annular combustor disposed about said turbine wheel for receiving compressed air from the compressor and fuel from a source and combusting the same to produce gases of combustion; a turbine nozzle disposed about said turbine wheel for receiving gases of combustion from said combustor and directing the same at said turbine wheel to drive said turbine wheel, said nozzle comprising angularly spaced vanes extending generally axially between said shrouds radially outwardly of said turbine wheel; means mounting said vanes between said shrouds comprising a generally axial bore in each said vane and aligned openings in said shrouds and elongated elements extending through and between said shrouds and impaling corresponding vanes by extending through the associated bore, and fasteners for said elements to hold the same in place; and cooling means for said vanes comprising a gap between said bores and the associated elongated elements and in fluid communication with said compressor; said gaps being defined by grooves in said bores. 6. The turbine engine of claim 5 wherein said gaps are further defined by grooves in said elongated elements. 7. A turbine engine comprising: a rotary compressor; a radial inflow turbine wheel coupled to said compressor to drive the same; axially spaced front and rear shrouds for said turbine wheel; an annular combustor disposed about said turbine wheel for receiving compressed air from the compressor and fuel from a source and combusting the same to produce gases of combustion; a turbine nozzle disposed about said turbine wheel for receiving gases of combustion from said combustor and directing the same at said turbine wheel to drive said turbine wheel, said nozzle comprising angularly spaced vanes extending generally axially between said shrouds radially outwardly of said turbine wheel; means mounting said vanes between said shrouds comprising a generally axial bore in each said vane and aligned openings in said shrouds and threaded fasteners extending through and between said shrouds and impaling corresponding vanes by extending through the associated bores; cooling air inlet ports in one of said front shroud and said threaded fasteners and opening to the side of said front shroud remote from said vanes and in fluid communication with said compressor and with the spaces between adjacent convolutions of the threads on said threaded fasteners. 8. The turbine engine of claim 7 wherein said ports are in said threaded fastener. 9. The turbine engine of claim 7 wherein said ports are in said front shroud. 10. A turbine engine comprising: a rotary compressor; a radial inflow turbine wheel coupled to said compressor to drive the same; axially spaced front and rear shrouds for said turbine wheel; an annular combustor disposed about said turbine wheel for receiving compressed air from the compressor and fuel from a source and combusting the same to produce gases of combustion; a turbine nozzle disposed about said turbine wheel for receiving gases of combustion from said combustor and directing the same at said turbine wheel to drive said turbine wheel, said nozzle comprising angularly spaced vanes extending generally axially between said shrouds radially outwardly of said turbine wheel; means mounting said vanes between said shrouds comprising a generally axial bore in each said vane and aligned openings in said shrouds and elongated elements extending through and between said shrouds and impaling corresponding vanes by extending through the associated bores; cooling means for said vanes comprising a gap between each said bore and the associated elongated element; and cooling air inlet ports in one of said front shroud and said elongated elements and opening to the side of said front shroud remote from said vanes and in fluid communication with said compressor and with said gaps. 11. The turbine engine of claim 10 wherein said ports are in said elongated elements. 12. The turbine engine of claim 10 wherein said ports are in said front shroud. | F01D9/042 | F01D5/188 | F05D2250/25 | NA | NA | NA | NA | NA | NA | NA | NA | NA | NA | NA | NA | NA | NA | NA | NA
US4957412 | Apparatus and method for supporting the torque load on a gas turbine vane | A gas turbine of the type having turbine vanes retained in a cylinder and utilizing torque pins to transmit the torque load on the vanes to the cylinder is provided with improved structure for enabling insertion and withdrawal of the pin from engagement with the outer vane shroud in the vicinity of the cylinder flanges. | 1988 | WESTINGHOUSE ELECTRIC | OLSON, RICK A. ¦ LOWE, PERRY E. | 2 | BACH, K. | GARRETT, ROBERT E. | NGUYEN, HOANG | 1 | 1 | We claim: 1. A gas turbine comprising: a plurality of vanes, each of said vanes having a radially outboard end, an outer shroud being formed on said radially outboard end, each of said vanes subjected to a torque load, said torque load on each vane transmitted to its said outer shroud; a cylinder, said cylinder retaining said vanes therein in a circular array concentric with said cylinder; a first hole in said cylinder, said first hole extending radially from the inner surface of said cylinder through only a portion of the thickness of said cylinder, whereby said first hole has a bottom within said cylinder; a pin, said pin having a first and second end, said pin disposed in said first hole; means for engaging said first end of said pin with one of said outer shrouds, whereby said torque load on said outer shroud is transmitted to said cylinder; and means for enabling the inserting and withdrawing of said pin from engagement with said outer shroud from outside of said cylinder. 2. Gas turbine according to claim 1 wherein said means for engaging said pin with said outer shroud comprises: a support rail emanating from said outer shroud; a key-way in said support rail; and a key formed in said first end of said pin, said key being insertable into said key-way. 3. Gas turbine according to claim 1, further comprising a second hole of smaller diameter than said first hole and extending radially from said bottom of said first hole to the outer surface of said cylinder, said means for enabling inserting and withdrawing of said pin coupled to said pin through said second hole. 4. Gas turbine according to claim 3 wherein said cylinder is split longitudinally into two semi-circular halves, each of said halves having two longitudinal edges along which said halves are joined, a flange formed by a portion of each of said cylinder halves along each of said longitudinal edges, said flanges in one of said halves mating with said flanges in the other one of said halves, a plurality of third holes being dispersed along each of said flanges, the longitudinal distance between each of said holes and the adjacent one of said third holes being less than the diameter of said first hole and greater than the diameter of said second hole, a bolt disposed in each of said third holes, said bolts compressing said mating flanges together, said first hole disposed along a radial line lying between two of said third holes, said bottom of said first hole disposed inboard of said third holes, said second hole disposed between said two of said third holes. 5. Gas turbine according to claim 4, wherein said means for enabling inserting and withdrawing of said pin comprises a rod, said rod having first and second ends, said first end of said rod emanating radially outward from said second end of said pin, said rod disposed in said second hole and having sufficient length so that said second end extends beyond the outer surface of said cylinder when said pin is engaged. 6. Gas turbine according to claim 5, further comprising means for preventing said pin from slipping back into said cylinder when said outer shroud, with which said pin is engaged, is removed from said cylinder. 7. Gas turbine according to claim 6, wherein said means for preventing said pin from slipping back into said cylinder comprises: screw threads on said second end of said rod; and a nut threaded onto said end of said rod, the face of said nut being larger than the diameter of said second hole. 8. Gas turbine according to claim 7 further comprising means for restraining the motion of said pin in the radially outboard direction. 9. Gas turbine according to claim 8 wherein said means for restraining said pin in the radially outboard direction comprises: a bracket, said bracket having a relieved portion, said relieved portion being slightly deeper than the height of said nut; and means for affixing said bracket to the outer surface of said cylinder such that said relieved portion extends over said nut. 10. Gas turbine according to claim 9 wherein a fourth hole is disposed in said relieved portion of said bracket, the diameter of said fourth hole being larger than the diameter of said rod and smaller than the diameter of said nut, said fourth hole slipping over said second end of said rod when said bracket is affixed to said cylinder. comprising means for restraining the motion of said pin in the radially outboard direction. 11. Gas turbine according to claim 5 further comprising means for applying mechanical force to withdraw said pin radially outward. 12. Gas turbine according to claim 11 wherein said means for applying mechanical force comprises: screw threads on said second end of said rod; and a nut threaded onto said second end of said rod, the face of said nut being larger than the diameter of said second hole and bearing against the outer surface of said cylinder, whereby rotating said nut pulls said pin radially outward. 13. A gas turbine comprising: a cylinder, said cylinder split longitudinally into semi-circular halves, each of said halves having two longitudinal edges along which said halves are joined; a portion of each of said cylinder halves along each of said longitudinal edges forming flanges; a plurality of vanes, said vanes retained circumferentially in said cylinder, each of said vanes having a radially outboard end, an outer shroud being formed on said radially outboard end, and a torque load being applied to each of said vanes when said turbine is in operation; a first hole in each of said cylinder portions forming a flange, each of said first holes extending radially from the inner surface of said cylinder through only a portion of the thickness of said cylinder, each of said first holes having a bottom; a second hole associated with each of said first holes, each of said second holes of smaller diameter then its respective first hole, each of said second holes extending radially from said bottom of its respective first hole to the outer surface of said cylinder; a torque pin associated with each of said first holes, each of said pins having first and second ends, each of said torque pins disposed in its respective first hole; means for engaging said first end of each of said torque pins with one of said outer shrouds; and a rod associated with each of said torque pins, each of said rods emanating from said second end of its respective torque pin, each of said rods disposed in one of said second holes, each of said rods having sufficient length to extend beyond said second hole when its respective pin is engaged. 14. In a gas turbine having a plurality of vanes, said vanes subjected to a torque load and retained in a cylinder, said cylinder split longitudinally into upper and lower halves, each of said cylinder halves having two longitudinal edges, said halves joined at said edges by flanged portions of said cylinder pressed together by bolts spaced along said flanged portions, a method for constructing said gas turbine to prevent loss of cylindricity in said cylinder due to thermal stresses, comprising the steps of: providing a first hole in said cylinder in the vicinity of each of said flanged portions of said cylinder, each of said first holes extending radially from the inner surface of said cylinder through only a portion of said thickness of said cylinder, each of said first holes having a bottom; providing a second hole for each of said first holes, each of said second holes extending from said bottom of its respective first hole to the outer surface of said cylinder, each of said second holes being parallel its respective first hole; providing a pin for each first hole, each pin transmitting said torque load on one of said vanes to said cylinder, each of said pins having a first end adapted to engage one of said vanes and a rod emanating from a second end; inserting said pins into said cylinder through said first and second holes from inside said cylinder, said rods entering said holes first and extending beyond the outer surface of said cylinder; affixing onto the end of each of said rods first retaining means for restraining the motion of said rods in the radially inboard direction; installing said vanes; releasing said first retaining means thereby enabling said pins to move radially inward and engage said vanes; affixing second retaining means onto the outer surface of said flanges in the vicinity of each of said second holes, said second retaining means restraining the motion of said rods in the radially outboard direction so as to prevent said pins from disengaging from said vanes. | F01D25/246 | F01D9/047 | NA | NA | NA | NA | NA | NA | NA | NA | NA | NA | NA | NA | NA | NA | NA | NA | NA
US4902198 | Apparatus for film cooling of turbine van shrouds | In a gas turbine having an inner shroud portion (12) at each of the radially inboard ends of its stationary vanes (10) and edges (50) at the circumferential ends of the shrouds (12) and a circumferential gap (44) between adjacent shroud portions with a seal strip (34) disposed therebetween and a radial barrier (16) extending circumferentially around, and projecting inwardly from, the shroud so as to define a shroud cavity (24), each of the seal strips (34) has two longitudinal edges with sealing surfaces formed along said longitudinal edges and residing in slots (38) formed in the adjacent inner shrouds (12) so as to span the circumferential gap (44); and a plurality of intermittent reliefs (42) are formed in each of the sealing surfaces for controlled leakage. | 1988 | WESTINGHOUSE ELECTRIC | NORTH, WILLIAM E. | 1 | BACH, K. | GARRETT, ROBERT E. | KWON, JOHN T. | 3 | 3 | I claim as my invention: 1. A gas turbine of the type having a turbine cylinder containing a plurality of stationary vanes and rotating blades, said vanes and blades defining an annular flow path therebetween, said vanes circumferentially disposed in a row surrounding a rotating shaft and extending into said annular flow path; each of said vanes having a radially inboard end, there being an inner shroud at each of said radially inboard ends; each of said inner shrouds having first and second approximately axially oriented edges, said first and second edges of each pair of adjacent inner shrouds forming a circumferential gap, a slot being formed in each of said first and second edges; each of said inner shrouds having inner and outer surfaces, said inner surfaces of said inner shrouds forming a shroud cavity; a supply of high pressure air to said shroud cavity; means for regulating the leakage of said high pressure air from said shroud cavity through each of said circumferential gaps between adjacent inner shrouds, characterized by: a strip seal for each of said circumferential gaps, each of said strip seals having two longitudinal edges; a sealing surface along each of said longitudinal edges, said sealing surfaces of each of said strip seals residing in said slots of two of said inner shrouds which are adjacent, one of said sealing surfaces residing in one of said slots and the other of said sealing surfaces residing in the other one of said slots whereby each of said strip seals spans one of said circumferential gaps; and a plurality of intermittent reliefs in each of said sealing surfaces, the size and quantity of which being variable to obtain the leakage flow desired. 2. A gas turbine according to claim 1 wherein each of said strip seals comprises a dumbbell-shaped cross-section having cylindrical portions, each of said cylindrical portions extending the length of each of said seals, the diameter of said cylindrical portions being approximately that of the width of said slots, thereby forming said sealing surfaces. 3. A gas turbine having a turbine cylinder containing a plurality of stationary vanes and rotating blades, said vanes and blades defining an annular flow path therebetween, said vanes circumferentially disposed in a row surrounding a rotating shaft and extending into said annular flow path; each of said vanes having a radially inboard end, there being an inner shroud at each of said radially inboard ends; each of said inner shrouds having first and second approximately axially oriented edges, said first and second edges of each pair of adjacent inner shrouds forming a circumferential gap, a slot being formed in each of said first and second edges; each of said inner shrouds having inner and outer surfaces, said inner surfaces of said inner shrouds forming a shroud cavity; a supply of high pressure air to said shroud cavity; a radial barrier extending circumferentially around said shroud cavity and extending into said shroud cavity, said radial barrier restricting the flow of said high pressure air supplied to said shroud cavity from flowing downstream past said barrier, said radial barrier having front and rear faces, a portion of each of said circumferential gaps being downstream of said radial barrier; means for distributing said high pressure air to said portion of each of said gaps downstream of said radial barrier, comprising: means for regulating the leakage of said high pressure air from said shroud cavity through each of said circumferential gaps, said regulating means disposed in each of said circumferential gaps and retained in said slots in said first and second axially oriented edges of said inner shrouds; a plurality of holes in each of said inner shrouds, a portion of said holes in each inner shroud extending from said inner surface to said slot in said first approximately axially oriented edge and remaining portion of said holes extending from said inner surface to said slot in said second approximately axially oriented edge; a plurality of holes in said radial barrier, extending from said front to said rear face of said barrier; and a manifold for each of said inner shrouds, each of said manifolds connecting each of said holes in said radial barrier to said holes in its respective inner shroud. 4. A gas turbine according to claim 3 wherein the size of said holes in said radial barrier are variable to obtain the leakage flow desired. 5. A gas turbine according to claim 3 wherein each of said manifolds comprises a containment cover, each of said containment covers affixed to said inner surface of its respective inner shroud. 6. A gas turbine according to claim 3 wherein said radial barrier is comprised of a plurality of support rails, one of said support rails emanating from said inner surface of each of said inner shrouds. 7. A gas turbine comprising: a plurality of vanes, said vanes arranged in a circular pattern so that each of said vanes has two other of said vanes adjacent to it, each of said vanes having a radially inboard end; an inner shroud at said radially inboard end of each of said vanes, each of said inner shrouds having two approximately axially oriented edges, said approximately axially oriented edges of each pair of adjacent inner shrouds forming a circumferential gap, each of said shrouds having first and second portions; a high pressure air supply, said high pressure air supplied to said first portion of each of said inner shrouds, said second portion of each of said inner shrouds not supplied with said high pressure air; a plurality of slots, one of each of said slots disposed in each of said approximately axially oriented edges of said inner shrouds; a strip seal for each of said circumferential gaps, each of said strip seals having two longitudinal edges, each of said edges forming a sealing surface, each of said strip seal disposed in its respective circumferential gap, each of said sealing surfaces being retained in said slots, whereby each of said strip seals spans its respective circumferential gap, a portion of each of said strip seals being located in said second portion of each inner shroud; at least one relief in each of said sealing surfaces; and a plurality of manifolds connecting said high pressure air to said portion of each of said strip seals located in said second portion of each inner shroud. 8. A gas turbine of the type having a turbine cylinder containing a plurality of stationary vanes and rotating blades, said vanes and blades forming an annular flow path therebetween; a plurality of stationary members circumferentially arranged in a row surrounding a rotating shaft and forming a portion of said annular flow path, each of said stationary members being separated from each adjacent stationary member by a gap formed therebetween; and regulating means for regulating leakage through said gaps, said regulating means comprising: a plurality of strip seals, each of said strip seals disposed in one of said gaps, each of said strip seals having first and second substantially longitudinal edges, a sealing surface along each of said longitudinal edges, each of said sealing surfaces having at least one relief, the size of said at least one relief being variable to obtain the degree of leakage desired, each of said sealing surfaces along said first longitudinal edges being in contact with one of said stationary members, each of said sealing surfaces along said second longitudinal edges being in contact with said adjacent stationary member forming said gap, whereby each of said strip seals spans one of said gaps. 9. A gas turbine according to claim 8 wherein said at least one relief comprises a plurality of intermittent reliefs in each of said sealing surfaces. 10. A gas turbine according to claim 8 further comprising first and second approximately axially extending edges formed in each of said stationary members, there being a slot in each of said axially extending edges, each of said longitudinal edges of said strip seals being disposed in one of said slots. 11. A gas turbine comprising a turbine cylinder containing an annular flow path, an annular cavity and a rotating shaft; a plurality of stationary members separating said annular flow path from said annular cavity, said stationary members circumferentially arrayed around said rotating shaft; each of said stationary members being separated from each adjacent stationary member by a circumferential gap; a radial barrier extending circumferentially around said annular cavity and dividing said annular cavity into first and second portions; first and second leakage paths between said second portion of said annular cavity and said annular flow path, said second leakage paths being formed by each of said circumferential gaps; means for regulating leakage of high pressure air through each of said second leakage paths, said regulating means comprising a seal with reliefs for leakage of air therethrough; a supply of high pressure air to said first portion of said annular cavity; and means for flow communication of said high pressure air between said first portion of said annular cavity and each of said second leakage paths, said flow communication means having means for preventing said high pressure air in said flow communication from communicating with said second portion of said annular cavity. 12. A gas turbine according to claim 11 wherein said stationary members comprise stationary vanes disposed in said annular flow path, each of said vanes having a radially inboard end, said stationary members forming an inner shroud at each of said radially inboard ends. 13. A gas turbine according to claim 11 further comprising a housing encasing said rotating shaft and forming a portion of said annular cavity, said radial barrier extending from each of said stationary members to said housing, thereby preventing flow of said high pressure air from said first to said second portions of said annular cavity. 14. A gas turbine according to claim 13 wherein said means for flow communication comprises a plurality of holes in said radial barrier and a manifold for each of said stationary members, each of said manifolds being in flow communication with one of said holes and one of said second leakage paths. | F01D9/04 | F01D11/008 | F01D11/006 | F05B2240/801 | F05D2240/81 | NA | NA | NA | NA | NA | NA | NA | NA | NA | NA | NA | NA | NA | NA
US4889470 | Compressor diaphragm assembly | A compressor diaphragm assembly for combustion turbines includes a plurality of vane airfoils, each of which is formed with an integral inner shroud. A segmented seal carrier is suspended from the inner shrouds, and an outer ring supports the plurality of vane airfoils from a casing portion of the turbine in a parallel relationship at a predetermined angle with respect to the longitudinal axis of the turbine. The outer ring has one or more grooves formed at the predetermined angle to engagably receive respective rows of the vane airfoils at their outer portion. Each seal carrier segment includes a pair of disc-engaging seals, and is formed to be engaged with the inner shrouds of one or more vane airfoils, in order to provide a labyrinth seal with discs assembled to form a rotating shaft. | 1988 | WESTINGHOUSE ELECTRIC | SCALZO, AUGUSTINE J. | 1 | BACH, K. | GARRETT, ROBERT E. | KWON, JOHN T. | 3 | 4 | What we claim is: 1. In a combustion turbine having a casing, one or more slots of a first predetermined cross-section formed circumferentially within the casing at a compressor portion of the turbine, and a compressor diaphragm assembly adapted to be suspended from each of the one or more slots to provide a labyrinth seal with a plurality of compressor discs, a method of forming each compressor diaphragm assembly comprising the steps of: providing a plurality of vane airfoils each of which have an inner shroud formed integrally with said vane airfoil, and an outer portion attached to said vane airfoil; providing outer ring means for suspending each of the plurality of vane airfoils at a stagger angle, said outer ring means having an upper portion of complementary cross-section to the first predetermined cross-section so as to slidably engage the slots in the turbine casing, and a lower portion with a plurality of parallel slots of a second predetermined cross-section each of which are disposed to suspend said outer portion of a respective one of said plurality of vane airfoils at said stagger angle; suspending said plurality of vane airfoils from said outer ring means, thereby disposing each said vane airfoil and its respective outer portion at said stagger angle; and providing seal carrier means for engagement with each said inner shroud, said seal carrier means having removably attached thereto at least one pair of disc-engaging seals. 2. The method according to claim 1, wherein said step providing said plurality of vane airfoils comprises, for each said vane airfoil, the steps of: providing an airfoil portion of predetermined geometry; providing an inner shroud formed integrally with said airfoil portion at a lower end thereof; and providing a lower portion of said inner shroud, remote from said vane airfoil, with means for engaging said carrier means, said engaging means having a third predetermined cross-section. 3. The method according to claim 2, wherein said step providing said carrier means further comprises the step of providing said carrier means with an upper portion having complementary cross-section to said third predetermined cross-section. 4. The method according to claim 2, wherein said predetermined geometry comprises a constant section. 5. The method according to claim 2, wherein said predetermined geometry comprises a variable thickness-to-chord ratio. 6. The method according to claim 1, wherein said step providing said plurality of vane airfoils further comprises, for each said vane airfoil, the step of providing said outer portion with a complementary cross-section to said second predetermined cross-section. 7. In a combustion turbine having a casing, a rotor including a plurality of rotating blades which are axially disposed along a shaft having a plurality of discs, and one or more slots of a first predetermined cross-section formed circumferentially within the casing at a compressor portion of the turbine, an improved compressor diaphragm assembly comprising in combination therewith: a plurality of vane airfoils each of which have an inner shroud formed integrally with said vane airfoil, and an outer portion attached to said vane airfoil; outer ring means for suspending each of the plurality of vane airfoils at a stagger angle, said outer ring means having an upper portion of complementary cross-section to the first predetermined cross-section so as to slidably engage the slots in the turbine casing, and a lower portion including a plurality of parallel slots of a second predetermined cross-section each of which are disposed to suspend said outer portion of a respective one of said plurality of vane airfoils at said stagger angle, whereby each said vane airfoil and its respective outer portion are disposed at said stagger angle; and seal carrier means for engagement with each said inner shroud, said seal carrier means having removably attached thereto at least one pair of disc-engaging seals. 8. The assembly according to claim 7, wherein each said vane airfoil comprises: an airfoil portion of predetermined geometry; and an inner shroud formed integrally with said airfoil portion at a lower end thereof, a lower portion of said inner shroud, remote from said vane airfoil, including means for engaging said carrier means, said engaging means having a third predetermined cross-section. 9. The assembly according to claim 8, wherein said carrier means further comprises an upper portion having complementary cross-section to said third predetermined cross-section. 10. The assembly according to claim 8, wherein said predetermined geometry comprises a constant section. 11. The assembly according to claim 8, wherein said predetermined geometry comprises a variable thickness-to-chord ratio. 12. The assembly according to claim 7, wherein said outer portion of each said vane airfoil comprises a complementary cross-section to said second predetermined cross-section. 13. The assembly according to claim 7, wherein said outer ring means comprises a plurality of segments. 14. The assembly according to claim 13, further comprising means for joining adjacent pairs of said segments. 15. The assembly according to claim 7, wherein said carrier means comprises a plurality of segments. 16. The assembly according to claim 7, further comprising means for locking said outer ring means within a respective slot, and means for locking said carrier means to said inner shrouds. 17. A compressor diaphragm assembly, comprising: a casing including a plurality of slots formed therein, each said slot having a first predetermined cross-section; a rotor including a plurality of rows of rotating blades, each said row being axially disposed along a shaft, and a plurality of discs between adjacent rows; and a plurality of rows of stationary blades each row of which intersperses adjacent rows of said rotating blades, each said row of stationary blades comprising: a plurality of vane airfoils each of which have an inner shroud formed integrally with said vane airfoil, and an outer portion attached to said vane airfoil; outer ring means for suspending each of the plurality of vane airfoils at a stagger angle, said outer ring means having an upper portion of complementary cross-section to the first predetermined cross-section so as to slidably engage the slots in the casing, and a lower portion including a plurality of parallel slots of a second predetermined cross-section each of which are disposed to suspend said outer portion of a respective one of said plurality of vane airfoils at said stagger angle, whereby each said vane airfoil and its respective outer portion are disposed at said stagger angle; and seal carrier means for engagement with each said inner shroud, said seal carrier means having removably attached thereto at least one pair of disc-engaging seals. 18. The assembly according to claim 17, wherein each said vane airfoil comprises: an airfoil portion of predetermined geometry; and an inner shroud formed integrally with said airfoil portion at a lower end thereof, a lower portion of said inner shroud, remote from said vane airfoil, including means for engaging said carrier means, said engaging means having a third predetermined cross-section. 19. The assembly according to claim 18, wherein said carrier means further comprises an upper portion having complementary cross-section to said third predetermined cross-section. 20. The assembly according to claim 18, wherein said predetermined geometry comprises a constant section. 21. The assembly according to claim 18, wherein said predetermined geometry comprises a variable thickness-to-chord ratio. 22. The assembly according to claim 17, wherein each said outer portion of each said vane airfoil comprises a complementary cross-section to said second predetermined cross-section. 23. The assembly according to claim 17, wherein said outer ring means comprises a plurality of segments. 24. The assembly according to claim 23, further comprising means for joining adjacent pairs of said segments. 25. The assembly according to claim 24, wherein said joining means comprises a tie bar and a pair of screws inserted through the tie bar into said segments. 26. The assembly according to claim 17, wherein said carrier means comprises a plurality of segments. 27. The assembly according to claim 17, further comprising means for locking said outer ring means within a respective slot, and means for locking said carrier means to said inner shrouds. 28. In a combustion turbine having a casing, a rotor including a plurality of rotating blades which are axially disposed along a shaft having a plurality of discs, and one or more slots of a first predetermined cross-section formed circumferentially within the casing at a compressor portion of the turbine, an improved compressor diaphragm assembly comprising in combination therewith: a plurality of vane airfoils each of which have an inner shroud formed integrally therewith; outer ring means for suspending each of the plurality of vane airfoils at a stagger angle, said outer ring means having an upper portion of complementary cross-section to the first predetermined cross-section so as to slidably engage the slots in the turbine casing, whereby each said vane airfoil and its respective outer portion are disposed at said stagger angle and wherein said outer ring means comprises a plurality of segments; means for joining adjacent pairs of said segments; and carrier means for engagement with each said inner shroud, said carrier means including at least one pair of disc-engaging seals. 29. A compressor diaphragm assembly, comprising: a casing including a plurality of slots formed therein, each said slot having a first predetermined cross-section; a rotor including a plurality of rows of rotating blades, each said row being axially disposed along a shaft, and a plurality of discs between adjacent rows; and a plurality of rows of stationary blades each row of which intersperses adjacent rows of said rotating blades, each said row of stationary blades comprising: a plurality of vane airfoils each of which have an inner shroud formed integrally therewith; outer ring means for suspending each of the plurality of vane airfoils at a stagger angle, said outer ring means having an upper portion of complementary cross-section to the first predetermined cross-section so as to slidably engage the slots in the casing, whereby each said vane airfoil and its respective outer portion are disposed at said stagger angle and wherein said outer ring means comprises a plurality of segments; means for joining adjacent pairs of said segments; and carrier means for engagement with each said inner shroud, said carrier means including at least one pair of disc-engaging seals. 30. The assembly according to claim 29, wherein said joining means comprises a tie bar and a pair of screws inserted through the tie bar into said segments. | F04D29/542 | F01D9/042 | NA | NA | NA | NA | NA | NA | NA | NA | NA | NA | NA | NA | NA | NA | NA | NA | NA
US4856963 | Stator assembly for an axial flow rotary machine | A stator assembly (14) includes an annular support structure, such as an outer case (24), and element, such as a stator vane assembly (30). The stator vane assembly (30) is restrained against circumferential movement by a key (58) integral with the stator vane assembly (30) which engages the outer case (24). Various construction details, including a radial projection (82) on the key (58), are developed which improve the fatigue life of the support structure and enhance the ease of assembly of the structure. In one method of assembling the structure, the method includes the step of using the radial projection (82) on the key (58) as an alignment device. | 1988 | UNITED TECHNOLOGIES CORPORATION | KLAPPROTH, KENNETH H. ¦ BLIMMEL, WILLIAM C. ¦ DINSE, MERLE L. | 3 | - | GARRETT, ROBERT E. | KWON, JOHN T. | 6 | 9 | We claim: 1. A method for assembling a stator assembly of a gas turbine engine which includes an outer case having a pair of axially spaced rails, and a stator vane assembly having a first foot facing in a first direction for engaging the first rail and a second foot facing in a second direction for engaging the second rail, the first rail having an annular groove of a first diameter for receiving the first foot, the second rail having a diameter greater than said first diameter, a flange extending axially which radially engages the second foot and a lip extending radially which axially engages the second foot, and an axially extending slot which adapts the rail to engage an anti-rotation key on the vane, comprising: forming a stator vane assembly having a key integral with the second foot which extends axially from the vane and which has a projection extending radially outwardly from the key; assembling the vane to the casing by engaging the groove with the first foot, rotating the vane about the first foot outwardly until the radial projection on the key is aligned with and projects at least some distance into the slot; forcing the vane outwardly and axially to trap the first foot axially and radially with the first rail to seat the key in the slot and to engage the second foot axially with the lip and radially with the flange of the second rail. 2. The method of assembling a stator assembly of a gas turbine engine of claim 1 which includes disposing a resilient material between the vane feet and the outer case and compressing the resilient material as the vane is forced against the second rail. 3. An improved arcuate stator vane assembly of the type used in a gas turbine engine, the stator vane assembly having at least one radially extending airfoil wherein the improvement comprises: a key extending axially from the vane which has a first section integral with the vane, a second section which adapts the vane to circumferentially engage a support structure to block circumferential movement of the vane, the second section having a radial projection from the key which increases the area of the key facing in the circumferential direction, and, a third section extending from the second section of the key which adapts the key to engage an axially adjacent arcuate segment. 4. The arcuate stator vane assembly of claim 3 wherein the radial projection from the key has a cross-sectional shape which is triangular. 5. A stator assembly for an axial flow rotary machine having an axis of symmetry and an annular flow path for working medium gases disposed about the axis, which comprises: an annular support structure having a plurality of axially extending slots facing the flow path which are spaced circumferentially one from the other about the support structure; an annular element bounding the flow path which includes a plurality of arcuate segments having an arcuate segment at each slot, the arcuate segment including a key having a first section integral with the segment, a second section extending axially from the first section which is disposed in said slot to prevent circumferential movement and which has a radial projection extending toward the support that increases the area of the key facing in the circumferential direction. 6. The stator assembly of claim 5 wherein the annular element is a first annular element, wherein the key has a third section extending from the second section, and wherein the stator assembly further includes a second annular element bounding the flow path which is axially adjacent to the first element, the second annular element including a plurality of second arcuate segments having a second arcuate segment at each slot, the second arcuate segment at one of the slots having an opening which adapts the second arcuate segment to slidably engage the third section of the key in the axial direction and to abuttingly engage the third section of the key in the circumferential direction to block circumferential movement of the segment. 7. The stator assembly of claim 6 wherein the first annular element is an array of stator vane assemblies and the second annular element is an outer air seal. 8. A stator assembly for a gas turbine engine having an axis of symmetry Ar, which comprises: an outer case extending circumferentially about the axis of symmetry A.sub.r which has a rail extending circumferentially about the interior of the case, the rail having an inwardly facing surface, a plurality of slots which extend in the axial direction and face inwardly, and, a circumferentially extending groove which adapts the rail to engage an outer air seal, the groove having a side bounded by an outwardly facing surface on the rail; an annular array of stator vane assemblies disposed circumferentially about the interior of the case, at least one of which includes, a stator vane having a flange which extends over the rail, and, a key which has a first section integral with the vane, which has a second section which is disposed in the slot and which slidably engages the rail in the axial direction and which has a third section which extends beyond the slot and adapts the key to engage an outer air seal segment; and, an annular outer air seal axially adjacent to the rail which includes a plurality of outer air seal segments, each segment having an upstream end and a downstream end, at least one of the segments having a circumferentially extending channel at one end which faces in the axial direction, the segment including a pair of radially spaced flanges which extend axially and a plate extending between the flanges to bound the channel, the plate having an opening which adapts the plate to slidably engage the third section of the key; wherein the inner flange of the outer air seal overlaps the vane such that the vane and the outer air seal shield the rail from the working medium gases; wherein the inner flange of the seal segment and the outer flange which extends axially over the outwardly facing surface on the rail radially trap the vane to the rail while being radially restrained by the flange of the vane and the outwardly facing surface of the rail to radially restrain the outer air seal; wherein the rail and the key restrain the vane and the outer air seal segment against circumferential movement and wherein the integral vane and key provides an axial force which resists twisting forces circumferentially exerted on the rail through the key by the outer air seal and the vane. 9. The stator assembly for a gas turbine of claim 8 wherein the vane has a slot, wherein the first section of the key which is disposed in the slot and integrally attached to the vane has a thickness t and a circumferential width w, the second section of the key has a circumferential width which is equal to or less than w and has a radial projection extending toward the casing which increases the average thickness of the second section such that the average thickness is greater than the thickness t, and, the third section of the key has a thickness t and has a circumferential width which is less than the circumferential width w of the second section. 10. The stator assembly for a gas turbine engine of claim 9 wherein the flange of the rail has an annular lip which extends radially inwardly from the inwardly facing surface of the rail and wherein the slot in the rail extends through the lip on the rail and radially outwardly beyond the inwardly facing surface of the flange. 11. The stator assembly for a gas turbine engine of claim 9 wherein the key is bonded to the stator vane by brazing. | F01D9/042 | Y02T50/671 | NA | NA | NA | NA | NA | NA | NA | NA | NA | NA | NA | NA | NA | NA | NA | NA | NA
US4940386 | Multiple flow turbojet engine with an outer ring of the fan outlet shrunk onto the case | The cartridge of a fan outlet for a multiple flow turbojet engine is made of composite material and includes two thick lateral strips (8a, 8b) positioned in the interior of the outer case and a narrow central band pierced with slots (10) in which guide vanes (5), provided with an in-molded cover, come to be fixed. The outer cartridge can be integral with the support of soundproofing panels (7 and 9) and support the abradable part (6) facing fan (3). | 1988 | SAFRAN AIRCRAFT ENGINES | FEUVRIER, THIERRY ¦ FORESTIER, ALEXANDRE | 2 | OBLON,SPIVAK,MCCLELLAND,MAIER & NEUSTADT | GARRETT, ROBERT E. | KWON, JOHN T. | 4 | 6 | We claim: 1. Multiple flow turbojet engine with a fan outlet which comprises: a stage of fixed guide vanes without platforms placed at regular intervals between an inner ring and an outer ring, wherein the outer ring comprises a single-piece, annular cartridge 8 made of composite material comprising two solid lateral strips whose outer surface is positioned within the interior of an outer case for the cold flow of the turbojet engine and whose inner surface comprises two lateral recesses for support of the edges of soundproofing panels placed upstream and downstream from said cartridge and positioned between the two lateral strips a narrowed central part that connects the two lateral strips and which has a plurality of slots for attaching guide vanes of the fan outlet and wherein a radially outer end of the blade of each guide vane of the fan outlet has a cover positioned thereon for cooperation with said slots and which is made of a molded elastomer, said cover having a widened outer edge having a groove and an outer and inner lip, said outer lip being hooked onto the outer face of a slot (10) of said narrowed central part of the cartridge and said inner lip being housed in a slot formed on a radially inner face of said cartridge. 2. Multiple flow turbojet engine according to claim 1, wherein said cover comprises, in the extension of the guide vane, a portion having an extra thickness supported on the outer case to provide an increased damping of vibrations to which the guide vane is subjected. 3. Multiple flow turbojet engine according to claim 1, wherein guide vanes are positioned in the inner ring, the groove of the cover is fixed in a slot of the outer cartridge, and a seal is fixed on the inner ring. 4. Multiple flow turbojet engine according to claim 1, wherein the upstream and downstream soundproofing panels are fixed to the shrunk-on cartridge by screws placed at the level of lateral recesses of said cartridge. 5. Multiple flow turbojet engine according to claim 1, wherein an outer cartridge of the fan outlet is integrated as a single unit into a ring which comprises a support for soundproofing rings and an abradable cartridge for providing tight mounting of the fan rotor blades. | F01D9/04 | F01D9/041 | F04D29/542 | F01D9/042 | Y02T50/672 | NA | NA | NA | NA | NA | NA | NA | NA | NA | NA | NA | NA | NA | NA
US4883405 | Turbine nozzle mounting arrangement | The invention comprises a turbine nozzle and nozzle support assembly in which a turbine nozzle support seating flange is positioned adjacent to a turbine nozzle mounting flange and pins are used to affix the turbine nozzle to the nozzle support. Retainer strips are installed into the nozzle support to trap the pins in engagement with the mounting and seating flanges. In the preferred embodiment of the invention seal means is provided for restricting the airflow through the completed turbine nozzle and nozzle support assembly. | 1987 | AIR FORCE US | WALKER, ALAN | 1 | MORRIS, JULES J. SINGER, DONALD J. | LOOK, EDWARD K. | PITKO, JOSEPH M. | 10 | 14 | I claim: 1. A turbine nozzle and nozzle support assembly comprising: a turbine nozzle mounting flange affixed to the turbine nozzle; a nozzle seating flange forming a part of the nozzle support, said nozzle seating flange supporting the turbine nozzle at said mounting flange; pins engaging said turbine nozzle mounting flange and said nozzle support in order to affix said turbine nozzle to said nozzle support at said nozzle seating flange; and retainer strips engaging said pins and said nozzle support in order to maintain said pins in engagement with said turbine nozzle mounting flange and said nozzle support, said retaining strips being held within a retention flange of said nozzle support. 2. The turbine nozzle and nozzle support assembly of claim 1 wherein the assembly further comprises baffles for retaining said pins in said nozzle support and protecting said assembly from hot turbine gases. 3. The turbine nozzle and nozzle support assembly of claim 5 wherein said baffles engage said nozzle seating flange, said pins and a retaining flange on said nozzle support. 4. A nozzle flange attachment assembly comprising: (a) a turbine nozzle having an attachment flange including a series of nozzle pin holes; (b) a turbine nozzle support comprising: (i) a nozzle support flange for support said turbine nozzle, (ii) a series of support flange pin holes, and (iii) a retainer slot; (c) attachment pins for connecting said turbine nozzle attachment flange to said turbine nozzle support; and (d) retainer means comprising retainer strips placed in said retainer slot for retaining said pins in said pin holes. 5. The nozzle flange attachment assembly of claim 4 wherein said retainer means further comprises baffles adjacent to said pins for retaining said pins in said nozzle support and preventing flow of hot turbine gases into said attachment assembly. 6. The nozzle flange attachment assembly of claim 5 wherein said baffles engage said nozzle support flange, said pins and a retaining flange on said nozzle support. 7. The nozzle flange attachment assembly of claim 4 further comprising seal means for restricting airflow through the assembly. 8. The nozzle flange attachment assembly of claim 7 wherein said seal means comprises a chordal seal between said turbine nozzle mounting flange and said nozzle support flange. 9. The nozzle flange attachment assembly of claim 4 wherein said pins further comprise a shoulder for engagement with said nozzle support in order to prevent the pins from passing through said nozzle support. 10. The nozzle flange attachment assembly of claim 4 wherein said turbine nozzle further comprises a retention flange for holding said retaining strips adjacent to said pins. 11. The nozzle flange attachment assembly of claim 4 wherein said retainer strips are positioned by a first strip retainer flange on said nozzle support and a second strip retainer flange on said turbine nozzle. 12. The nozzle flange attachment assembly of claim 4 wherein said retainer strips further comprise antirotation means for preventing uncontrolled movement of said retainer strips. 13. The nozzle flange attachment assembly of claim 4 wherein said turbine nozzle support flange is shaped as a rotor interface to prevent hot gases from flowing into said attachment assembly. 14. A turbine nozzle and nozzle support assembly comprising: a turbine nozzle mounting flange affixed to the turbine nozzle; a nozzle seating flange forming a part of the nozzle support, said nozzle seating flange supporting the turbine nozzle at said mounting flange; pins engaging said turbine nozzle mounting flange and said nozzle support in order to affix said turbine nozzle to said nozzle support at said nozzle seating flange; and retainer strips engaging said pins and said nozzle support in order to maintain said pins in engagement with said turbine nozzle mounting flange and said nozzle support, said retainer strips being positioned by a first strip retainer flange on said nozzle support and a second strip retainer flange on said turbine nozzle. | F01D9/023 | F01D9/042 | F01D11/005 | Y02T50/675 | Y02T50/673 | NA | NA | NA | NA | NA | NA | NA | NA | NA | NA | NA | NA | NA | NA
US4815933 | Nozzle flange attachment and sealing arrangement | The invention comprises a boltless turbine nozzle and nozzle support assembly that includes a turbine nozzle mounting flange seated in a nozzle seat forming a part of the nozzle support. Pins are used for affixing the nozzle mounting flange to the nozzle support seat and baffles are provided for maintaining the pins in their desired locations. A retaining ring is preferrably used to retain the baffles adjacent to the pins. A pressure actuated pliable seal is affixed to the turbine nozzle adjacent to the nozzle seat in order to provide an air seal across the completed assembly. | 1987 | AIR FORCE US | HANSEL, HAROLD R. ¦ DRERUP, VINCENT M. | 2 | MORRIS, JULES J. SINGER, DONALD J. | GARRETT, ROBERT E. | PITKO, JOSEPH M. | 7 | 11 | We claim: 1. A turbine nozzle and nozzle support assembly comprising: a nozzle attachment flange affixed to the turbine nozzle; a nozzle seat forming a part of the nozzle support, said nozzle seat for supporting the turbine nozzle at said nozzle attachment flange; pins for affixing said nozzle attachment flange to said nozzle seat; baffles for maintaining said pins in a desired location; and a retaining ring for retaining said baffles adjacent to said pins wherein the nozzle support further comprises a retention flange for holding said retaining ring. 2. The turbine nozzle and nozzle support assembly of claim 1 further comprising seal means for restricting airflow through the assembly. 3. The turbine nozzle support assembly of claim 2 wherein said seal means comprises a pliable leaf seal affixed to said nozzle. 4. The turbine nozzle and nozzle support assembly of claim 1 wherein said pins further comprise pin extensions for preventing autorotation of said baffles. 5. The turbine nozzle and nozzle support assembly of claim 1 wherein the nozzle support further comprises a nozzle capture flange for preventing excessive axial rotation of said turbine nozzle due to pressure differentials across said turbine nozzle. 6. The turbine nozzle and nozzle support assembly of claim 1 wherein said baffles engage said nozzle support, said pins and said retaining ring. 7. The turbine nozzle and nozzle support assembly of claim 1 said nozzle seat is u-shaped and said nozzle attachment flange sits within said u-shaped seat. 8. A nozzle flange attachment assembly comprising: (a) a turbine nozzle having an attachment flange including a series of nozzle pin holes; (b) a turbine nozzle support comprising: (i) a nozzle seat for supporting said turbine nozzle; (ii) a series of pin holes, and (iii) a retainer lip; (c) pins for connecting said turbine nozzle attachment flange to said nozzle support; and (d) retainer means placed in said retainer lip for retaining said pins in said pin holes. 9. The nozzle flange attachment assembly of claim 8 wherein said retainer means comprises baffles adjacent to said pins and a retaining ring for retaining said baffles. 10. The nozzle flange attachment assembly of claim 9 wherein said baffles engage said nozzle support, said pins and said retaining ring. 11. The nozzle flange attachment assembly of claim 8 wherein said turbine nozzle further comprises a pliable pressure actuated seal for restricting airflow through the nozzle flange attachment assembly. 12. The nozzle flange attachment assembly of claim 11 wherein said pins further comprise pin extensions which engage adjacent baffles in order to prevent uncontrolled circumferential movement of said baffles. 13. The nozzle flange attachment assembly of claim 8 wherein the nozzle support further comprises a nozzle capture flange for preventing excessive turbine nozzle axial rotation due to pressure differentials across said turbine nozzle. 14. The nozzle flange attachment assembly of claim 8 wherein said nozzle seat is u-shaped and said nozzle attachment flange sits within said u-shaped seat. 15. The nozzle attachment assembly of claim 8 wherein said pins are further characterized by a retention flange for engagement with a support step on said nozzle support in order to prevent said pins from passing through said nozzle support. | F01D9/042 | F01D11/005 | Y02T50/673 | NA | NA | NA | NA | NA | NA | NA | NA | NA | NA | NA | NA | NA | NA | NA | NA
US4820120 | Stator assembly for the fan of a multi-flow turbo-jet engine | The radially outer end of the aerofoil portion of each vane of a stator assembly for the fan of a turbo-jet engine is bent at right angles and is inserted in a slot-like opening provided in an outer ring which is fixed to the casing via screws in conjunction with spacers each of which has a foot which partly overlaps the adjacent opening. | 1987 | SAFRAN AIRCRAFT ENGINES | FEUVRIER, THIERRY ¦ FORESTIER, ALEXANDRE | 2 | OBLON,FISHER,SPIVAK,MCCLELLAND & MAIER | GARRETT, ROBERT E. | PITKO, JOSEPH M. | 4 | 5 | What is claimed is: 1. In a multi-flow turbo-jet engine including a fan and a fan casing, a stator assembly for the fan, comprising: an inner ring, an outer ring of sheet metal placed on the inside of said fan casing, means defining a plurality of slot-like openings disposed evenly around the circumference of said outer ring, and a stage of fixed vanes evenly arrayed between said inner and outer rings, said vanes each comprising: an aerofoil portion, and an angle portion which is bent at right angles to said aerofoil portion at a radially outer end thereof, said angle portion being inserted in one of said openings of said outer ring. 2. In a multi-flow turbo-jet engine including a fan and a fan casing, a stator assembly for the fan, comprising: an inner ring, an outer ring of sheet metal placed on the inside of said fan casing, means defining a plurality of slot-like openings disposed evenly around the circumference of said outer ring, and a stage of fixed vanes evenly arrayed between said inner and outer rings, said vanes each comprising: an aerofoil portion, and an angle portion which is bent at right angles to said aerofoil portion at a radially outer end thereof, said angle portion being inserted in one of said openings of said outer ring; and fixing means operative to clamp said right-angle portion of each vane between the said outer ring and said fan casing, said fixing means comprising: screws fixing said outer ring to said casing, spacers held by said screws against said outer ring, each of said spacers having a foot portion which partly overlaps a cooperating one of said openings of said outer ring as far as said aerofoil portion of said vane inserted through said opening, and seals disposed between the heads of said screws and said spacers ensuring fluid tightness of the gas flow path through said stator. 3. A turbo-jet engine according to claim 2, including an inner annular element which defines the outer profile of said gas flow path, wherein said fixing means comprises means for securing said inner annular element. | F01D9/042 | Y02T50/672 | NA | NA | NA | NA | NA | NA | NA | NA | NA | NA | NA | NA | NA | NA | NA | NA | NA
US4767260 | Stator vane platform cooling means | Judiciously dimensioned slots in feather seals between adjacent edges of platforms of segmented stator vane for a gas turbine power plant serves to allow the flow of cooling air through the slots notwithstanding the feather seal shifting. | 1986 | UNITED TECHNOLOGIES CORPORATION | CLEVENGER, DOUGLAS H. ¦ DEPTOWICZ, DONALD L. | 2 | FRIEDLAND, NORMAN | GARRETT, ROBERT E. | PITKO, JOSEPH M. | 4 | 8 | We claim: 1. For a gas turbine engine having a turbine section including a stator vane, said stator vane comprising a plurality of circumferentially abutting segments defining an annular flow path, at least two airfoil members having a tip and base circumferentially spaced in each of said segments, each segment having an upper platform member and a lower platform member defining with adjacent segments an annular flow path for directing the engine's fluid working medium through the turbine section, a cooling air cavity for receiving air at a lower temperature than the temperature of the fluid working medium, one surface of said upper platform and said lower platform being exposed to said fluid working medium and the other surface of said upper platform and said lower platform being exposed to said cooling air in said cavity, a feather seal having opposing sides fitted into complementary slots formed in the abutting side edges of platforms of adjacent segments, said feather seal being dimensioned smaller than said complementary slots so as to be in slidable relation with said slots, means for flowing cooling air at a constant volume from said cavity through said feather seal to said fluid working medium for every position of said feather seal. | F01D11/005 | F01D9/041 | NA | NA | NA | NA | NA | NA | NA | NA | NA | NA | NA | NA | NA | NA | NA | NA | NA
US4695225 | Axial swirl body for generating rotary flows | Rotary flows are generated in a variety of technical installations. In these uses, the particular properties of the rotary flows generated and consequently those of the swirl generator itself play an essential part. Thus, for example in burner construction, a swirl is imparted to the combustion air, in order, on the one hand, to accelerate mixing between the fuel and air and, on the other hand, to utilize a possible return flow to improve the ignition condition. One question, among others relating to the design of the swirl generator, is to decide which flames with which properties are produced by the burner. It is therefore desirable, for control and optimization of the flame properties, to have available a swirl body of variable swirl intensity and swirl distribution. For this purpose, the swirl body (1) is equipped with several exchangeable guide blades (4) which are pushed in through a slotted outer tube (2) radially and at a pitch angle ( theta ). A likewise slotted inner tube (3) performs the function of fixing the guide blades (4) internally. | 1986 | BROWN, BOVERI & CIE | HELLAT, JAAN ¦ KELLER, JAKOB | 2 | OBLON,FISHER,SPIVAK,MCCLELLAND & MAIER | GARRETT, ROBERT E. | KWON, JOHN | 0 | 2 | We claim: 1. An axial swirl body for generating rotary flows having selectively variable peripheral speeds, said axial swirl body comprising: (a) an outer tube having a plurality of slots extending therethrough; (b) an inner tube coaxially mounted within said outer tube; (c) a plurality of exchangeable sets of guide blades, each one of said plurality of exchangeable sets of guide blades comprising a plurality of guide blades, said guide blades and said exchangeable sets of guide blades having the following characteristics: (i) said plurality of guide blades in each one of said plurality of exchangeable sets of guide blades are not connected to each other; (ii) each one of the plurality of guide blades in each set of guide blades is sized and shaped to pass through a corresponding one of said plurality of slots in said outer tube and to be held in position between said outer tube and said inner tube without deformation; (iii) each one of the guide blades in each of said plurality of exchangeable sets of guide blades has the same flow-off angle .delta.; and (iv) each set of guide blades has a different flow-off angle .delta.; and (d) an annular sleeve surrounding said outer tube and axially movable relative thereto, said annular sleeve being sized and shaped so that, during use of the axial swirl body, said annular sleeve prevents unintended radial movement of the set of guide blades held in position between said outer tube and said inner tube, whereby: (e) the peripheral speed of the rotary flow generated by the axial swirl body can be selectively varied by moving said annular sleeve axially relative to said outer tube to expose said plurality of slots and exchanging one set of guide blades for another set of guide blades and (f) the guide blades in each one of said exchangeable sets of guide blades can be reused repeatedly. 2. An axial swirl body as recited in claim 1 wherein the surfaces of the guide blades in each set of guide blades are planar. 3. An axial swirl body as recited in claim 1 wherein a nozzle contraction is formed in said outer tube. 4. An axial swirl body as recited in claim 1 wherein said guide blades have no blade bases, but are of uniform thickness in the radial direction. | F15D1/0015 | F23D11/36 | F16L55/24 | Y10S415/912 | NA | NA | NA | NA | NA | NA | NA | NA | NA | NA | NA | NA | NA | NA | NA
US4768924 | Ceramic stator vane assembly | A ceramic stator vane assembly for a gas turbine engine comprises a plurality of ceramic stator vane segments arranged in an annular array with each vane segment having integral concentric tip and root platform members. The tip and root platform members define continuous inner and outer surfaces for receiving inner and outer ceramic rings. Radial and axial housing members are provided for mounting the stator vane assembly within the engine, and thermal insulation means are provided between the ceramic vane assembly and the housing members. | 1986 | PRATT & WHITNEY CANADA | CARRIER, GILLES ¦ STOTEN, MICHAEL D. ¦ SZWEDSKA, PATRICK | 3 | - | GARRETT, ROBERT E. | PITKO, JOSEPH M. | 4 | 5 | We claim: 1. A ceramic vane assembly for a gas turbine engine, the vane assembly comprising a plurality of ceramic stator vane segments arranged in an annular array simulating a monolithic stator vane ring with each vane segment having integral concentric tip and root platform members, said tip and root platform members defining continuous inner and outer shroud surfaces, and outer ceramic ring surrounding the vane assembly on the outer shroud surface in a cold interference fit and subject to tensile stresses during all thermal conditions, an inner ceramic ring provided in a cold interference fit within the inner shroud surface and subject to compression stress during all thermal conditions, the vane assembly being compressively prestressed by the inner and outer ceramic rings, radial and axial housing means provided for mounting said prestressed stator vane assembly within said engine, and thermal insulation means provided between the mounting means and said prestressed ceramic vane assembly and the inner and outer ceramic rings. 2. A ceramic vane assembly as defined in claim 1, wherein the ceramic material is silicon carbide. 3. A vane assembly as defined in claim 2, wherein the stator vane segments are silicon carbide while the outer and inner rings are silicon carbide. 4. A ceramic vane assembly as defined in claim 1, wherein the ceramic material is silicon nitride. 5. A vane assembly as defined in claim 4, wherein the stator vane segments are silicon nitride while the outer and inner rings are silicon nitride. 6. A ceramic vane assembly as defined in claim 1, wherein the outer ring which is under tensile stress during thermal expansion is substantially larger in cross-section than the inner ring which is under compression stress during thermal expansion. 7. A stator vane assembly as defined in claim 1, wherein the insulation material is in the form of ceramic fibers held within a thin metallic envelope. | F01D5/284 | F01D9/042 | F05D2300/2261 | F05D2300/21 | F05D2240/10 | NA | NA | NA | NA | NA | NA | NA | NA | NA | NA | NA | NA | NA | NA
US4712979 | Self-retained platform cooling plate for turbine vane | A turbine stator vane assembly for gas turbine or turbojet engines has an improved structure for retention of a cooling impingement plate. Two inwardly directed flanges are added to the wall-like extensions extending from the bottom of the platform upon which the vane is mounted. The cooling impingment plate is resiliently snapped into place between pin fins on the bottom of the platform and the flanges. | 1985 | AIR FORCE US | FINGER, STEPHEN N. | 1 | SINDER, FREDRIC L. SINGER, DONALD J. | HERSHKOVITZ, ABRAHAM | KWON, JOHN T. | 1 | 2 | I claim: 1. A stator vane assembly, comprising; (a) a platform having upper and lower surfaces and leading and trailing edges; (b) a vane attached to the platform upper surface; (c) pin fins defined on the platform lower surface; (d) first and second wall means defined on the platform lower surface respectively near said leading and trailing edge and defining a channel between said first and second wall means; (e) inwardly extending retaining flanges on each wall means, spaced a predetermined distance from the platform lower surface, and formed as permanently fixed in place integral extensions of said first and second wall means; and, (f) a cooling impingement plate comprising a substantially flat sheet of resilient material having first and second downwardly slanted bent edges on opposite sides of said sheet, the sheet positioned inside said channel against said pin fins and the downwardly slanted bent edges resiliently biased against said wall means; and, whereby said impingement cooling plate can be inserted and removed only by deformation of the impingement cooling plate. 2. The stator vane assembly as described in claim 1, wherein the cooling impingement plate comprises sheet metal. 3. The stator vane assembly as described in claim 2, wherein the resiliency of the sheet metal provides a positive pressure load to seal the cooling impingement plate against said first and second wall means. 4. The stator vane assembly as described in claim 3, wherein the cooling impingement plate is shaped to contact all the pin fins. | F01D5/081 | F01D9/041 | F05B2240/801 | F05D2240/81 | NA | NA | NA | NA | NA | NA | NA | NA | NA | NA | NA | NA | NA | NA | NA
US4650394 | Coolable seal assembly for a gas turbine engine | A coolable seal assembly, such as the outer air seal 26, for a gas turbine engine 10 is disclosed. The seal assembly is formed of a plurality of arcuate seal segments 24 which extend circumferentially about an axis of the engine. The seal segments 24 are spaced apart leaving a clearance gap G therebetween. An orifice plate, such as the orifice plate 94, is disposed in the gap. The orifice plate has an opening, such as the orifice 106, for ducting cooling fluid into the gap G. In one embodiment, the orifice plate is integral with one of the arcuate seal segments and forms a shoulder 128 on the seal segment. Flow through the orifice plate is variably restricted by a device, such as the adjacent seal segment 24b, so that the restriction is responsive to the size of the gap G under certain operative conditions of the engine. | 1984 | UNITED TECHNOLOGIES CORPORATION | WEIDNER, ROBERT H. | 1 | FLEISCHHAUER, GENE D. | GARRETT, ROBERT E. | KWON, JOHN | 1 | 3 | I claim: 1. In a gas turbine engine of the type having an axis A, an annular flow path for working medium gases, a flow path for cooling fluid spaced radially from the working medium flow path and a plurality of arcuate seal segments extending circumferentially about the axis to bound the working medium flow path, the plurality of arcuate seal segments having at least one pair of arcuate seal segments which includes a first seal segment and a second seal segment that is spaced circumferentially from the first seal segment leaving a gap G therebetween that varies in size during operative conditions, the improvement which comprises: an orifice plate disposed in said gap which extends axially between the pair of segments and across the gap G and which has an opening in flow communication with the flow path for cooling fluid for directing cooling air through the orifice plate and into the radial gap G at a location which is upstream of a portion of the orifice plate with a radial component of velocity, and means for variably restricting the flow through said opening which is adapted to variably overlap said opening under operative conditions and which has a position relative to said opening which is responsive to the size of the gap G. 2. The gas turbine engine of claim 1 wherein the orifice plate slidably engages one of said pair of seal segments under operative conditions. 3. The gas turbine engine of claim 1 wherein the first seal segment has a first side which bounds the gap G and has an axially oriented groove in the first side, wherein the second seal segment has a first side which bounds the gap G and has an axially oriented groove which faces the groove in the first seal segment, wherein the orifice plate is disposed in said grooves and urged outwardly under operative conditions against the segments to slidably engage the segments in the circumferential direction, and wherein the means for variably restricting the flow includes one of the segments which is adapted to overlap the opening under at least one operative condition of the engine. 4. The invention as claimed in claim 1 wherein the orifice plate is integral with said first seal segment and forms a shoulder on said first seal segment. 5. The invention as claimed in claim 4 wherein the first seal segment has a leading edge, a trailing edge spaced a length L from the leading edge, and a first side which is axially oriented and which extends from the leading edge to the trailing edge, wherein the shoulder projects from the first side and has an axially oriented first wall spaced circumferentially from the first side, and wherein the opening extends circumferentially from the first side to the first wall and in the axial direction from one of said edges for a length L.sub.o equal to or greater than ten percent of the length L, (L.sub.o .gtoreq.0.10L). 6. The invention as claimed in claim 5 wherein the opening extends in the axial direction from the leading edge. 7. The invention as claimed in claim 4 wherein the second seal segment has a first side facing the first side of the first seal segment, wherein the opening has a circumferential width S.sub.w and an axial length S.sub.b, wherein the width S.sub.w is at least three times greater than the length S.sub.b, wherein the arcuate segments form an outer air seal extending circumferentially about the working medium flow path and bound the flow path for cooling fluid and wherein a passageway extends through the shoulder to place the opening in fluid communication with the flow path for cooling fluid and is angled with respect to the surface of the shoulder to direct the flow of cooling fluid with a component of velocity in the radial direction and a component of velocity in the circumferential direction toward one of said sides. 8. For an axial flow gas turbine engine having an annular flow path for working medium gases and a flow path for cooling air spaced radially from the working medium flow path, a structure for bounding the working medium flow path, which comprises: a plurality of arcuate seal segments extending circumferentially about the working medium flow path, each segment being spaced circumferentially from the adjacent segment leaving a circumferential gap G therebetween, the plurality of arcuate seal segments including a first seal segment which has a sealing surface facing the working medium flow path, a first side adjacent to the sealing surface and extending axially along the first segment, a projection extending from the first side to form a shoulder having a first wall spaced circumferentially from the first side, a shoulder surface extending between the first side and the first wall and facing the working medium flow path, and, a second seal segment which has a sealing surface facing the working medium flow path, a first side which extends axially along the second segment and which is spaced circumferentially from the first side leaving the gap G therebetween, and, a second surface which overlaps the shoulder surface of the first segment; wherein the first seal segment has at least one opening which extends between the first wall and the first side for supplying a cooling fluid to the gap G, the opening being bounded by the shoulder surface of the first segment and overlapped by the second surface of the second segment under at least one operating condition of the engine such that an increase in the size of the gap G decreases the overlap and increases the flow of cooling fluid through the opening and a decrease in the size of the gap G increases the overlap and decreases the flow of cooling fluid through the opening. 9. The structure as claimed in claim 8 wherein the first segment has an axially oriented groove in the first wall of the first segment, wherein the second seal segment has a first wall which extends from the second surface of the second seal segment, which is spaced circumferentially from the first side of the second seal segment to form a recess, and which is spaced circumferentially from the first wall of the first segment leaving a gap G' therebetween, the first wall of the second seal segment further having an axially oriented groove which faces the axially oriented groove in the first wall of the first segment, wherein the structure further includes a second plate disposed in the gap G' which extends axially between the segments, across the gap G' and into the facing grooves to define a plenum extending axially between the walls and inwardly of the second plate which is in flow communication with the flow path for cooling air and wherein the first seal segment has a passageway in flow communication through the opening in the first seal segment with the gap G and in flow communication with the plenum such that the plenum acts as a manifold to distribute the cooling fluid to any openings in fluid communication with the gap G. 10. The structure as claimed in claim 9 wherein the second plate is a second orifice plate having at least one orifice in flow communication with said plenum and with the flow path for cooling air for metering the flow of cooling fluid into the axially extending plenum. 11. The structure as claimed in claim 10 wherein at least one of the segments overlaps the orifice in the second orifice plate under at least one operating condition of the engine. 12. The structure as claimed in claim 11 wherein said passageway which is in flow communication with the gap is radially oriented. 13. An arcuate seal segment which has a sealing surface facing in a first direction having curvature about an axis, a first side adjacent to the sealing surface and extending axially along the first segment, a projection extending from the first side to form a shoulder having a first wall spaced circumferentially from the first side, a shoulder surface which faces the axis extending between the first side and the first wall and at least one opening which extends between the first wall and the first side, the opening being bounded by the shoulder surface. 14. The arcuate seal segment of claim 13 wherein the seal segment has a leading edge, a trailing edge spaced a length L from the leading edge, wherein the first side extends from the leading edge to the trailing edge and wherein the opening extends circumferentially from the first side to the first wall and in the axial direction from one of said edges for a length L.sub.o equal to or greater than ten percent of the length, L, (L.sub.o >0.10L). 15. The arcuate seal segment of claim 13 wherein the opening is triangular in shape and is bounded by an edge which bounds the base of the triangular shape and which is parallel to the wall. | F01D11/08 | F01D11/005 | NA | NA | NA | NA | NA | NA | NA | NA | NA | NA | NA | NA | NA | NA | NA | NA | NA
US4632634 | System for fixing the stator nozzles to a power turbine casing | A system for fixing nozzles to a power turbine stator casing, in which each nozzle sector is locked to the respective shroud by means of a key which has its two diverging vertical flanges inserted into a radial dovetail guide in the front surface of the shroud, where it is held in position by an elastic element or spring acting between the key and the inner wall of the guide, its lower vertical nose or beak acting as a shoulder abutment for a radial fork of the nozzle sector, which is mounted over, and kept centered by, the two projecting sidepieces of said key, which also has a projection at its upper end. Each shroud is locked to the stator casing by an insertion-fit between the uncinated edges of a cavity in the outer peripheral surface of the shroud and the corresponding uncinated edges of a circumferential cavity in the stator casing, the insertion being secured by a leaf spring acting between the mutually facing, uncinated edge-free walls of the two said cavities. Centering pins are also provided, inserted into contiguous facing semi-cavities provided in the front surface of the shroud and in the front surface of the stator casing respectively. | 1984 | NUOVO PIGNONE | VINCIGUERRA, COSTANTINO ¦ ARRIGHI, LEONARDO | 2 | BIRCH,STEWART,KOLASCH & BIRCH | GOLDBERG, HOWARD N. | WALLACE, R. S. | 4 | 4 | We claim: 1. A power turbine, comprising: a power turbine stator casing; a shroud connected with said stator casing, said shroud having a radial dovetail guide in the front surface thereof; means for locking said shroud to said stator casing; a nozzle sector having a radial fork and an abutting wall of a radial projection adapted to receive a key; a key which connects said shroud with said radial fork of said nozzle sector, wherein said key comprises two diverging vertical flanges at the rear part thereof which are inserted into said radial dovetail guide in the front surface of said shroud, a vertical projecting guide nose which cooperates as an axially directed shoulder element with said abutting wall of said radial projection of said nozzle sector, a parallel pad on each of two opposing side faces of said key which pads slightly project laterally from said key and contact opposing surfaces of said radial fork; and spring means for biasing said two diverging flanges of said key against said dovetail guide to inhibit removal of said key by a compressive force between said diverging flanges and said dovetail guide. 2. The turbine of claim 1, and further comprising means for facilitating removal of said key. 3. The turbine of claim 2, wherein said means for facilitating removal of said key includes a projection extending at the upper end of said key. 4. The turbine of claim 1, wherein a cavity is formed in the outer peripheral surface of said shroud and said shroud has its longitudinal edges uncinated in a same first direction into said cavity, a cavity is formed in the lower surface of said stator casing and corresponding edges of said stator are uncinated in a second direction opposite to said first direction, said uncinated edges of said shroud being insertion fit with said uncinated edges of said stator casing, the insertion fit being secured by a leaf spring acting between mutually facing uncinated edge free walls of said cavities, the portions of said shroud relative to said casing being secured by pins which are inserted into contiguous facing semi-cavities provided in the front surface of the shroud and in the front surface of said stator casing, respectively. 5. The turbine of claim 1, wherein said spring means is a single elastic leaf spring provided in a cavity between said key and said shroud. 6. The turbine of claim 1, wherein said spring means is elongate and the two longitudinal ends thereof are pressed against corresponding ledges formed on the back surface of said key. | F01D9/042 | Y10T24/3433 | Y10T403/642 | Y10T24/44017 | Y10T403/648 | Y10T29/49323 | F16B2200/503 | F16B2200/509 | NA | NA | NA | NA | NA | NA | NA | NA | NA | NA | NA
US4616975 | Diaphragm for a steam turbine | A diaphragm for an axial flow turbine includes a plurality of spaced apart nozzle partitions and an inner member for fixedly securing the nozzle partitions. The inner member is contoured to direct elastic fluid flow radially inward. The nozzle partitions are spaced such that a minimum throat extends a predetermined radial distance from the root, thereby forming a converging-diverging flow passageway between nozzle partitions. The trailing edge of the nozzle partitions are disposed to include axial and tangential lean with respect to the rotor of the turbine. | 1984 | GENERAL ELECTRIC | DUNCAN, DAN | 1 | CHECKOVICH, PAUL, SQUILLARO, JEROME C. | GARRETT, ROBERT E. | KWON, JOHN | 0 | 0 | What is claimed is: 1. A diaphragm of an axial flow turbine, said turbine including a rotor and energy extracting means coupled to said rotor for converting at least a portion of energy available from an elastic fluid into mechanical energy, said diaphragm for circumferential disposition around the rotor for directing said elastic fluid into said energy extracting means, comprising: a plurality of spaced apart nozzle partitions forming a respective plurality of channels therebetween; and an inner member for fixedly securing said plurality of nozzle partitions, each of said plurality of nozzle partitions having a root portion proximate the inner member and including a leading edge and a trailing edge and disposed to include both an axial lean and a tangential lean of the trailing edge, each of said axial lean and said tangential lean with respect to a radial reference from the axis of rotation of the rotor, said inner member including a greater outward radial extent proximate the leading edge of the nozzle partitions than the outward radial extent proximate the trailing edge of the nozzle partitions; each of said plurality of nozzle partitions spaced from an adjacent nozzle partition such that the channel therebetween includes a minimum throat and a trailing edge throat, wherein the minimum throat is disposed between the leading edge of the nozzle partition and the trailing edge throat at the root of the nozzle partition and the minimum throat is disposed monotonically more proximate the trailing edge throat of the nozzle partition at increasing radial distance from the root of said nozzle partition, whereby the margins of the channel define a converging-diverging passageway at least over a portion of the radial extent of the channel. 2. The diaphragm as in claim 1 wherein said axial lean is less than about 5 degrees. 3. The diaphragm as in claim 1 wherein said tangential lean is less than about 12 degrees. 4. The diaphragm as in claim 1 wherein said minimum throat merges with said trailing edge throat at a predetermined radial distance intermediate the tip and the root of the nozzle partition. 5. The diaphragm as in claim 1 wherein the outward radial extent of said inner member proximate the leading edge of the nozzle partitions to a predetermined axial location intermediate said minimum throat and said trailing edge throat at the root of the nozzle partitions defines an arc of a torus wherein the outward radial extent of said inner member is greater proximate the leading edge of the nozzle partitions than at said predetermined location point and wherein the outward radial extent of said inner member from said predetermined axial location to the portion of said inner member proximate the trailing edge of the nozzle partitions defines a truncated conical section. 6. An axial flow turbine including a rotor and energy extracting means coupled to said rotor for converting at least a portion of energy available from an elastic fluid into mechanical energy, comprising: a diaphragm for circumferential disposition around the rotor for directing at least a portion of said elastic fluid into said energy extracting means, said diaphragm including: a plurality of spaced apart nozzle partitions forming a respective plurality of channels therebetween; and an inner member for fixedly securing said plurality of nozzle partitions, each of said plurality of nozzle partitions having a root portion proximate the inner member and including a leading edge and a trailing edge and disposed to include both an axial lean and a tangential lean of the trailing edge, each of said axial lean and said tangential lean with respect to a radial reference from the axis of rotation of the rotor, said inner member including a greater outward radial extent proximate the leading edge of the nozzle partitions than the outward radial extent proximate the trailing edge of the nozzle partitions; each of said plurality of nozzle partitions spaced from an adjacent nozzle partition such that the channel therebetween includes a minimum throat and a trailing edge throat, wherein the minimum throat is disposed between the leading edge of the nozzle partition and the trailing edge throat at the root of the nozzle position and the minimum throat is disposed monotonically more proximate the trailing edge throat of the nozzle partition at increasing radial distance from the root of said nozzle partition, whereby the margins of the channel define a converging-diverging passageway at least over a portion of the radial extent of the channel. 7. The turbine as in claim 6 wherein said axial lean is less than about 5 degrees. 8. The turbine as in claim 6 wherein said tangential lean is less than about 12 degrees. 9. The turbine as in claim 6 wherein said minimum throat merges with said trailing edge throat at a predetermined radial distance intermediate the tip and the root of the nozzle partition. 10. The turbine as in claim 6 wherein the outward radial extent of said inner member proximate the leading edge of the nozzle partitions to a predetermined axial location intermediate said minimum throat and said trailing edge throat at the root of the nozzle partitions defines an arc of a torus wherein the outward radial extent of said inner member is greater proximate the leading edge of the nozzle partitions than at said predetermined axial location and wherein the outward radial extent of said inner member from said predetermined axial location to the portion of said inner member proximate the trailing edge of the nozzle partitions defines a truncated conical section. 11. The turbine as in claim 10 wherein said energy extracting means comprises a plurality of buckets, said buckets being circumferentially disposed around said rotor and being disposed axially downstream from said diaphragm, and an extension of the conical section intercepts said plurality of buckets at the intersection of the leading edge and root of the plurality of buckets. | F01D5/142 | F01D9/041 | NA | NA | NA | NA | NA | NA | NA | NA | NA | NA | NA | NA | NA | NA | NA | NA | NA
US4585390 | Vane retaining means | Stator vane retaining means such as may be used in a compressor of a gas turbine engine is disclosed. The compressor is the type including a casing with first and second annular members and a plurality of vanes, each vane having a vane axis and a root end for mounting to the casing. The stator vane retaining means comprise a first flange extending radially outwardly from the first member and a second flange extending radially outwardly from the second member. The second flange includes a plurality of radially extending recesses. The flanges are adapted to mate so that the first flange encloses the recesses thereby forming a plurality of radially extending holes. Each of the holes is adapted to receive one of the root ends. The stator vane retaining means may also include a plurality of bolts extending through the flanges and intersecting a cut-out portion of each of the root ends of the vanes. In this manner, radial retention of each of the vanes is provided. In a further form of the present invention, the cut-out portion may be contoured and cooperate with the bolt so as to allow limited rotational motion about the vane axis. | 1984 | GENERAL ELECTRIC | PIRTLE, GEORGE M. ¦ ACRES, RONALD C. | 2 | FOOTE, DOUGLAS S. LAWRENCE, DEREK P. | GARRETT, ROBERT E. | PITKO, JOSEPH M. | 2 | 3 | What is claimed is: 1. In a compressor including a casing with first and second annular members, and a plurality of vanes, each vane having a vane axis and a root end for mounting to said casing, a stator vane retaining means comprising: a first flange extending radially outwardly from said first member; a second flange extending radially outwardly from said second member, said second flange including a plurality of radially extending recesses; wherein said flanges are adapted to mate so that said first flange encloses said recesses thereby forming a plurality of radially extending holes, each of said holes being adapted to receive one of said root ends; and a fastening means for joining said flanges, comprising a plurality of bolts extending axially through said flanges and intersecting with a cut-out portion of each of said root ends, thereby providing radial retention of each of said vanes. 2. Stator vane retaining means, as recited in claim 1, wherein said cut-out portion is contoured so as to allow limited rotational motion of said vane about said vane axis. | F01D17/162 | F01D9/042 | F04D29/563 | NA | NA | NA | NA | NA | NA | NA | NA | NA | NA | NA | NA | NA | NA | NA | NA
US4566851 | First stage turbine vane support structure | The first stage turbine vanes in a gas turbine are supported both axially and for torque control in a ring located within the diffuser case such that it is free to expand to minimize thermal stresses. The support ring is modified to permit assembly of all the turbines within the ring. | 1984 | UNITED TECHNOLOGIES CORPORATION | COMEAU, ROGER J. ¦ BARAN, JR., WALTER J. | 2 | WARREN, CHARLES A. | LOOK, EDWARD K. | KWON, JOHN | 2 | 4 | We claim: 1. A vane assembly for a turbine including: a surrounding case having a mounting flange on its outer surface and a spacer flange on its inner surface spaced forwardly, axially from, the mounting flange, a sleeve positioned within said case and supported radially and axially by said spacer flange adjacent its forward end, spaced flanges on the inner surface of the sleeve, one of said flanges having radial slots in its inner periphery, a turbine case secured to the mounting flange and engaging the rearward end of the sleeve to hold it in axial position only, and a row of turbine vanes positioned within the sleeve, each vane having an outer shroud and a lug extending outwardly from said shroud, said lug being positioned between said spaced flanges in the sleeve, some of said lugs having axially extending torque pins thereon to engage in said slots, said flanges on the sleeve are upstream from one another and in which the upstream flange has the slots therein and the flange downstream thereof has cooling air passages closely spaced from the sleeve, and in which some of the slots are elongated to permit circumferential movement of the vanes for assembly, and said flange downstream of the lugs has a lateral flange at its inner end and an inner modular seal supported by said lateral flange. 2. A vane assembly as in claim 1 including cooperating torque lugs and notches on said sleeve and case to transmit torque from the sleeve to the case. 3. A vane assembly as in claim 1 in which a cooperating case attached to the diffuser case has a notch therein to receive the end of the sleeve and to limit axial movement of the sleeve in a downstream direction. 4. A vane assembly as in claim 3 in which the torque lugs and notches are on the spacer flanges and the forward end of the sleeve. 5. In a turbine assembly a diffuser case having a mounting flange at its downstream end and an inwardly extending flange extending inwardly from the case at a point spaced upstream from the mounting flange, a sleeve supported by said inwardly extending flange flange to hold the sleeve in spaced relation to the case except at the inwardly extending flange, a turbine case secured to the mounting flange and engaging the rearward end of the sleeve to hold it in axial position, spaced inwardly directed upstream and downstream flanges on said sleeve, the upstream flange having radial slots therein, some of the slots being elongated circumferentially, a row of turbine vanes each having an outer shroud and a lug extending outwardly therefrom, said lugs on the vanes being positioned between the flanges on the sleeve, and some of said lugs having torque pins thereon to engage said slots, and said sleeve and said case having cooperating torque lugs and notches to prevent turning of the sleeve within the case, said flanges on the sleeve are upstream from one another and in which the upstream flange has the slots therein and the flange downstream thereof has cooling air passages closely spaced from the sleeve, and in which some of the slots are elongated to permit circumferential movement of the vanes for assembly, and said flange downstream of the lugs has a lateral flange at its inner end and an inner modular seal supported by said lateral flange. 6. In a turbine assembly as in claim 5 in which there is a clearance between the sleeve and the surrounding case at the downstream end to provide for thermal expansion therebetween. 7. In a turbine assembly as in claim 5 the provision of the elongated notch larger circumferentially than the torque pin receiving notches and located in the same flange, this notch being wide enough circumferentially to accept the lug on one of the turbine vanes thereby to permit insertion of the last vane into position during assembly. | F01D9/042 | F01D25/246 | F05B2230/606 | F05D2230/642 | NA | NA | NA | NA | NA | NA | NA | NA | NA | NA | NA | NA | NA | NA | NA
US4639189 | Hollow, thermally-conditioned, turbine stator nozzle | A hollow thermally-conditioned turbine stator nozzle 12 is set forth to distribute and guide combustion gases from a forward inlet 15 to the turbine rotor blades 18. The nozzle includes a plurality of vanes 20 arranged annularly in the turbine. Each vane 20 has a body 22 to guide the fluid, the body being supported by outer and inner ends 34,64. The outer and inner ends each have a forward lug 44,74 and a rear lug 46,76. A floating support is provided for the vanes and includes forward shoulders 110,136 to engage the forward lugs and prevent rearward movement of the vanes and rear shoulders 114,142 having notches 116,144 to receive and confine the tangential movement of the vanes. Each vane also includes a hollow core 152 to pass a portion of fluid and reduce thermal stresses on the vane. The vane is preferably made of silicon nitride ceramic. | 1984 | ROCKWELL INT | ROSMAN, IRWIN E. | 1 | HAMANN, H. FREDRICK FIELD, HARRY B. GINSBERG, LAWRENCE N. | GARRETT, ROBERT E. | LI, H. EDWARD | 1 | 2 | What is claimed is: 1. A stator nozzle for guiding the fluid flow from a forward inlet to the blades of a turbine comprising: a plurality of vanes arranged annularly to define the stator nozzle, each vane having a body adapted to guide fluid flow and with a substantially radially extending axis, said body disposed between outer and inner ends, each vane having a hollow core extending radially therethrough; a forward lug disposed on and projecting outward from each of the outer and inner ends; a rear lug disposed on and projecting outward from each of the outer and inner ends to the rear of the forward lugs; a floating support for each vane in the turbine to permit each vane to adjust in its respective radial and tangential directions to evenly distribute loads to each forward and rear lug, the floating support including a pair of concentrically arranged annularly spaced forward shoulders, the forward shoulders spaced from the outer and inner ends and adapted to abut the forward lugs of each vane to prevent the vanes from moving rearwardly, and a pair of concentrically arranged, annularly spaced rear shoulders in the turbine, the rear shoulders having notches adapted to loosely receive the rear lugs of each vane to confine tangential movement thereof, the spaces between the forward and rear shoulders defining outer and inner chambers communicating with the vane core at the outer and inner ends of each vane, a portion of the fluid passing directly through the cores to minimize thermal stresses on the vanes; and a first ring seal for each vane adapted to overlay and seal any openings between the vane and the rear shoulder at the outer end to prevent fluid from flowing rearwardly out of the outer chamber past said rear lug. 2. The nozzle of claim 1 wherein the outer and inner ends of each vane are adapted to mate with the outer and inner ends of adjacent vanes to permit the vanes to be stacked in an annular fashion and to space the vane bodies to guide fluid flow. 3. The nozzle of claim 2 wherein the outer and inner ends are cusp-shaped having arcuate sides adapted to mate with the arcuate sides of adjacent vane outer and inner ends. 4. The nozzle of claim 1 wherein the forward lugs each have a rear face adapted to abut the forward shoulders, the rear faces of the forward lugs of each vane arranged substantially in the same plane. 5. The nozzle of claim 4 wherein the rear faces of the forward lugs of each vane are arranged substantially in the same plane normal to the center line axis of the shaft. 6. The nozzle of claim 1 wherein the rear lugs each have sidewalls adapted to abut the confines of the notches, the sidewalls of the rear lugs of each vane being disposed substantially in the same radial planes. 7. The nozzle of claim 1 wherein the vanes are made of a ceramic material. 8. The nozzle of claim 1 further including a second ring seal for each vane adapted to overlay and seal any openings between said forward lug projecting from the inner end and said floating support to prevent fluid from flowing directly into said inner chamber from said forward inlet. 9. An improved turbine of the type having a housing, a shaft rotatably disposed in the housing and mounting at least one rotor having a plurality of rotor blades and a forward inlet to admit fluid flow to the rotor blades, the improvement comprising: a stator nozzle including a plurality of vanes arranged annularly about the shaft, each vane having a body to guide fluid flow to the rotor blades and extending between outer and inner ends, each vane having a hollow core extending radially therethrough, and a forward lug and a rear lug disposed on each of the outer and inner ends to support each vane; a floating support for each vane to permit each vane to adjust in radial and longitudinal directions with respect to the shaft to evenly distribute loads to the forward and rear lugs, the floating supports including annularly spaced forward shoulders in the housing to abut the forward lugs and prevent rearward movement of the vanes and annularly spaced rear shoulders having notches adapted to loosely receive the rear lugs to restrict tangential movement of each vane, spaces between the forward and rear shoulders defining outer and inner chambers communicating with the vane core at the outer and inner ends of each vane, a portion of the fluid passing through the cores to minimize thermal stresses on said vanes; and a first ring seal for each vane adapted to overlay and seal any openings between the vane and its rear shoulder at the outer end to prevent fluid from flowing rearwardly out of the outer chamber past the rear lug. 10. The turbine of claim 9 wherein the outer and inner ends of each vane are adapted to mate with the outer and inner ends of adjacent vanes to annularly stack the vanes and space the vane bodies for guiding fluid flow. 11. The turbine of claim 10 wherein the outer and inner ends each have arcuate sides adapted to mate with the sides of adjacent vane outer and inner ends. 12. The turbine of claim 9 wherein the forward lugs are cubical having a rear face, the rear faces of the forward lugs of each vane disposed in substantially the same plane. 13. The turbine of claim 12 wherein the forward lug rear faces are arranged in substantially the same radial plane with respect to the shaft axis. 14. The turbine of claim 9 wherein the rear lugs are cubical having forward to rear extended sidewalls adapted to abut the confines of the receiving notches, the sidewalls of the rear lugs arranged in substantially the same planes. 15. The turbine of claim 14 wherein the sidewalls are arranged in substantially the same planes projecting radially from the shaft axis. 16. The turbine of claim 9 wherein the floating support includes an outlet to pass the fluid from the vane cores to the rotor blades. 17. The turbine of claim 9 further including a second ring seal for each vane adapted to overlay and seal any openings between said forward lug disposed on the inner end and said floating support to prevent fluid from flowing directly into said inner chamber from said forward inlet. | F01D9/041 | NA | NA | NA | NA | NA | NA | NA | NA | NA | NA | NA | NA | NA | NA | NA | NA | NA | NA
US4524980 | Intersecting feather seals for interlocking gas turbine vanes | A feather seal construction that interlocks a pair of feather seal elements that fit into intersecting slots. Each interlocking element is restrained axially but permits relative limited rotary motion. One of the elements is recessed with diametrically opposed slots forming an "H" shaped member and the other is apertured at one end which is then slotted, bent to allow it to fit into the diametrical slots and then joined in the original position. An extruding end adjacent one face of the interlocking element seals in an axial direction giving both radial and axial sealing characteristics. | 1983 | UNITED TECHNOLOGIES CORPORATION | LILLIBRIDGE, HERBERT J. ¦ SCHWARZMANN, RUSSELL A. | 2 | FRIEDLAND, NORMAN | WARD, ROBERT S. | - | 2 | 2 | We claim: 1. An interlocking feather seal comprising a pair of relatively thin flat plate-like elements, one of said elements having an aperture fitting into a pair of diametrically opposed slotted sections of the other of said pair of plate-like elements, each being restrained axially relative to each other and each having limited rotary movement relative to each other, one of said pair of plate-like elements having a portion extending radially from the face of the other of said pair of plate-like elements, whereby said interlocking feather seal fits into intersecting grooves formed in abutting members intended to be sealed, providing both radial and axial sealing capabilities. | F01D11/008 | F01D9/041 | F01D11/005 | NA | NA | NA | NA | NA | NA | NA | NA | NA | NA | NA | NA | NA | NA | NA | NA
US4543039 | Stator assembly for an axial compressor | A device for attaching the stator vanes of an axial compressor to an external housing is disclosed. The attachment utilizes an inner casing, having the vanes mounted on it, and an outer casing surrounding the inner casing in such a manner that differential thermal expansion between the various elements is minimized. This allows more accurate control of the clearances between the rotor and the stator. | 1983 | SAFRAN AIRCRAFT ENGINES | RUIS, JEAN-PIERRE ¦ SOLIGNY, MARCEL R. | 2 | BACON & THOMAS | GARRETT, ROBERT E. | KWON, JOHN | 3 | 7 | We claim: 1. A stator assembly for an axial compressor to control the relative thermal expansion between the stator assembly and a rotor having a plurality of rotor blades thereon, wherein the stator assembly is disposed about the rotor assembly and comprises: (a) an annular inner casing having an interior surface and an exterior surface, the interior surface defining a plurality of circumferential grooves, the inner casing comprising a plurality of arcuate segments, each segment having parallel lateral edges disposed obliquely to a longitudinal axis of the compressor; (b) means to attach a plurality of stator vanes to alternate ones of the circumferential grooves in the inner casing; (c) a plurality of first friction bands; (d) means to attach the first friction bands in the circumferential grooves between the stator vanes; (e) an outer casing disposed about the inner casing so as to define an annular space therebetween; (f) means to direct a portion of the air passing through the compressor into the annular space between the inner and outer casings; (g) a plurality of first brackets attached to the exterior surface of each arcuate segment of the inner casing, each of the first brackets defining an opening therethrough with its axis extending generally parallel to the longitudinal axis of the compressor, at least one bracket on each arcuate segment being longitudinally aligned with a bracket on an adjacent arcuate segment; (h) a plurality of second brackets distributed about an interior surface of the outer casing, each of the second brackets defining an opening therethrough, the openings defined by the second brackets being adjacent and aligned with corresponding openings defined by the first brackets; and, (i) pin means inserted through the aligned openings of the first and second brackets to retain the inner and outer casings in assembled relationship and to attach adjacent arcuate segments together. 2. The stator assembly of claim 1 wherein alternate ones of the circumferential grooves in the interior surface of the inner casing having a generally "U" shaped cross-section, each of the sides of the "U" further defining a recess and wherein the means to attach the plurality of stator vanes comprises: a plurality of segments forming an annular member, the segments being attached to a first end of each of the stator vanes; longitudinal tongues extending from either side of the segments, the tongue shaped so as to be received in the recesses of the circumferential grooves; and, a plurality of "U" shaped rings engaging the sides of alternate ones of the circumferential grooves and extending in a longitudinal direction so as to retain the longitudinal tongues in their respective recesses. 3. The stator assembly of claim 2 further comprising a second plurality of segments attached to a second end of the stator blades, and a second friction band attached to the second segments. 4. The stator assembly of claim 2 wherein the means to attach the first friction bands to the circumferential grooves in the inner casing comprises: a cylindrical element attached to the first friction bands and to a pair of the "U" shaped rings attached to the cylindrical element. 5. The stator assembly of claim 1 further comprising means to lock the pins in their inserted position. 6. The stator assembly of claim 5 wherein the means to lock the pins in their inserted position comprises sealing elements attached between the inner and outer casings to render the annular space between them air tight. 7. The stator assembly of claim 1 further comprising a layer of thermal insulation attached to the interior surface of the outer casing. 8. The stator assembly of claim 1 wherein the outer casing comprises: (a) an upstream section; (b) an intermediate section defining an air intake; and (c) a downstream section. 9. The stator assembly of claim 8 wherein the inner casing comprises an upstream section and a downstream section, the sections being longitudinally spaced from each other to define an air pickup zone to allow a portion of the air passing through the compressor to flow into the annular space between the inner and outer casings. | F01D9/041 | F04D29/542 | F01D25/26 | F01D11/24 | NA | NA | NA | NA | NA | NA | NA | NA | NA | NA | NA | NA | NA | NA | NA
US4504189 | Stator vane for a gas turbine engine | A vane for a gas turbine engine has an aerofoil of unconventional shape. The stacking of sections which defines the aerofoil is arranged to produce an aerofoil whose concave flank is convex in spanwise sections and whose convex flank is concave in spanwise sections. In order to reduce the problems produced by the resulting shape of trailing edge the sections are stacked so that all their trailing edges lie in a plane substantially parallel with the plane of the throat formed between the trailing edge and the next adjacent vane in an array. | 1983 | ROLLS ROYCE 1971 | LINGS, BARRY W. | 1 | CUSHMAN,DARBY & CUSHMAN | GARRETT, ROBERT E. | PITKO, JOSEPH M. | 2 | 3 | I claim: 1. A stator vane assembly for a gas turbine engine comprising: a plurality of vanes arranged in an annular array, each of said vanes including an aerofoil having a convex flank, a concave flank and a continuous spanwise extending trailing edge, a throat between each of adjacent vanes, each said throat being defined by said continuous spanwise extending trailing edge of a particular one of said vanes and said convex flank of the adjacent vane in said annular array, said aerofoil of each of said vanes having an aerodynamic profile defined by a stack of planar elemental aerofoil sections, each of said planar elemental aerofoil sections of each one of said vanes having a trailing edge forming part of said spanwise trailing edge of said aerofoil of the particular one of each one of said vanes, said planar elemental aerofoil sections for each of said vanes being stacked to provide said concave flank of said aerofoil of each of said vanes with a concave shape in the spanwise direction and to provide said convex flank of said aerofoil of each of said vanes with a concave shape in the spanwise direction, said trailing edges of the stack of said planar elemental aerofoil sections of each of said vanes being disposed in a single plane extending substantially parallel with said throat between adjacent vanes. 2. A stator vane assembly as claimed in claim 1 and in which said stack of said aerofoil of each of said vanes is hollow and provided with means for cooling it by the passage of cooling fluid. 3. A stator vane assembly as claimed in claim 1 and in which said planar elemental sections of each of said vanes are all of the same shape. | F01D5/141 | F01D9/041 | Y10S415/914 | Y02T50/673 | NA | NA | NA | NA | NA | NA | NA | NA | NA | NA | NA | NA | NA | NA | NA
US4832568 | Turbomachine airfoil mounting assembly | An assembly for mounting a plurality of circumferentially spaced and radially extending airfoils. In a preferred embodiment the assembly comprises a plurality of arcuate mounting fairings each including a central boss having at least one radially extending recess disposed in a radially inner surface thereof which contains an elastomeric boot for receiving an end of one of the plurality of airfoils. The mounting fairing further includes integral first and second flanges extending circumferentially outwardly from opposite sides of the boss portion which overlap complementary second and first flanges, respectively, of adjacent mounting fairings. Fastening means connect the first and second flanges of adjacent mounting fairings to form a continuous annular shroud. | 1983 | GENERAL ELECTRIC | ROTH, ROBERT H. ¦ LAMPSAT, BRUNO G. ¦ READNOUR, JACK L. | 3 | LAWRENCE, DEREK P. | GARRETT, ROBERT E. | PITKO, JOSEPH M. | 1 | 4 | What is claimed is: 1. A mounting fairing for positioning an airfoil comprising; a central boss portion having oppositely extending first and second ends; a recess disposed in said first end for receiving an end of said airfoil; and integral first and second flanges extending outwardly from opposite sides of said boss portion, said flanges cooperating with said boss portion to define a substantially uninterrupted flow boundary surface for allowing the smooth flow of gases past said airfoil and said fairing; wherein said first and second flanges each includes an aperture for receiving a mounting bolt, and wherein each said aperture and said recess of said boss have radially extending axes which intersect at substantially a common point. 2. An assembly for mounting a plurality of circumferentially spaced and radially extending airfoils within an annular casing, each airfoil having radially extending first and second ends, said assembly comprising: a plurality of circumferentially arrayed mounting fairings each including a central boss having a radially extending recess in a radially facing surface thereof for receiving said first end of a respective one of said plurality of airfoils, and a first flange and a second flange integral with and extending circumferentially outwardly from opposite sides of said boss and positioned adjacently to second and first flanges, respectively, of adjacent mounting fairings; and fastening means for connecting said first and second flanges to said casing to form a substantially continuous annular member. 3. An assembly according to claim 2, wherein said radially facing surface of said boss is a radially inner surface and said first end of said respective one of said plurality of airfoils is a radially outer end. 4. An assembly according to claim 2, wherein said first and second flanges of adjacent mounting fairings overlap each other radially. 5. An assembly according to claim 2, wherein each of said mounting fairings further comprises receiving means disposed in said recess of said boss having an aperture for receiving said first end of said respective one of said plurality of airfoils. 6. An assembly according to claim 5, wherein said receiving means is elastomeric and is effective for resiliently supporting said first end and damping vibration of said respective one of said plurality of airfoils. 7. An assembly according to claim 5, wherein said receiving means comprises a boot bonded in said recess of said boss. 8. In an axial flow turbomachine having a cylindrical stator casing, a stator assembly comprising: an annular inner shroud having a plurality of circumferentially spaced recesses therein; a plurality of circumferentially spaced and radially extending stator vanes, each having plain inner and outer ends, said inner ends being secured in respective ones of said recesses in said inner shroud; a plurality of mounting fairings each including a central boss having a radially extending recess disposed in an inner surface thereof for receiving a respective outer end of one of said stator vanes, and integral first and second flanges extending circumferentially outwardly from opposite sides of said boss and positioned adjacently to second and first flanges, respectively, of adjacent mounting fairings; and fastening means for connecting said first and second flanges of adjacent mounting fairings to said stator casing. 9. The stator assembly according to claim 8, further comprising elastomeric receiving means bonded in said recesses of said inner shroud and said mounting fairings for receiving and resiliently supporting respective ends of said stator vanes. | F01D9/042 | Y02T50/672 | Y10S416/50 | F05D2230/60 | Y02T50/673 | NA | NA | NA | NA | NA | NA | NA | NA | NA | NA | NA | NA | NA | NA
US4492517 | Segmented inlet nozzle for gas turbine, and methods of installation | A gas turbine nozzle guide vane assembly is formed of individual arcuate nozzle segments. The arcuate nozzle segments are elastically joined to each other to form a complete ring, with edges abutted to prevent leakage. The resultant nozzle ring is included within the overall gas turbine stationary structure and secured by a mounting arrangement which permits relative radial movement at both the inner and outer mountings. A spline-type outer mounting provides circumferential retention. A complete rigid nozzle ring with freedom to "float" radially results. Specific structures are disclosed for the inner and outer mounting arrangements. A specific tie-rod structure is also disclosed for elastically joining the individual nozzle segments. Also disclosed is a method of assembling the nozzle ring subassembly-by-subassembly into a gas turbine employing temporary jacks. | 1983 | GENERAL ELECTRIC | KLOMPAS, NICHOLAS | 1 | SQUILLARO, J. C. | FAVORS, EDWARD G. | KWON, JOHN | 0 | 3 | What is claimed is: 1. A nozzle guide vane assembly for a gas turbine engine, said assembly comprising: a plurality of arcuate nozzle segments elastically joined to each other and forming an annular nozzle ring, each of said nozzle segments including a vane extending between a nozzle segment inner endwall and a nozzle segment outer endwall, the inner and outer endwalls of each nozzle segment having a pair of generally circumferentially-facing edges abutting respective corresponding circumferentially-facing endwall edges of adjacent nozzle segments in sealing relationship to form continuous inner and outer endwall rings; inner and outer support structures for said nozzle ring; an inner mounting arrangement mounting said inner endwall ring to said inner support structure, said inner mounting arrangement including means for providing axial retention and for permitting at least free relative radial movement; an outer mounting arrangement mounting said outer endwall ring to said outer support structure, said outer mounting arrangement including means for permitting at least free relative radial movement; at least one of said inner and outer mounting arrangements also including means for providing circumferential retention; each abutting pair of said circumferentially-facing edges including a compressible seal therebetween; means for applying a compressing force to each of said abutting pairs whereby said compressible seal is compressed to form an effective seal between said abutting pairs; said means for applying a compressing force including each of said nozzle segments including a flange projecting radially outwardly from said outer endwall adjacent each of said generally circumferentially-facing endwall edges, each of said flanges having a front surface generally parallel to the adjacent endwall edge and abutting a corresponding flange front surface of an adjacent nozzle segment, and each of said flanges having a rear surface, and a generally circumferentially-extending aperture formed in each of said flanges in alignment with a corresponding aperture in the adjacent nozzle segment flange; and a tie rod extending through said corresponding apertures of each pair of corresponding flanges with extending portions of each tie rod extending away from said corresponding flange rear surface, a pair of sleeves surrounding said extending portions on respective sides of each pair of corresponding flanges with one end of each sleeve bearing against a flange rear surface, and an enlarged portion on each tie rod end bearing against the other end of each sleeve to place said tie rods in tension and said sleeves in compression. 2. A nozzle guide vane assembly in accordance with claim 1, wherein at least the end portions of said tie rods are threaded and said enlarged portions comprise threaded-on nuts. 3. A nozzle guide vane assembly in accordance with claim 1, wherein said compressible seal includes: at least one of each pair of generally circumferentially-facing endwall edges including a seal groove in at least one of said edges; and a flexible seal positioned in said seal groove. 4. A nozzle assembly in accordance with claim 3, wherein: said generally circumferentially-facing endwall edges each include a generally circumferentially-directed alignment pin recess in alignment with a corresponding alignment pin recess in the adjacent nozzle segment endwall edge; and a plurality of alignment pins in said alignment pin recesses. 5. A nozzle guide vane assembly for a gas turbine engine, said assembly comprising: a plurality of arcuate nozzle segments elastically joined to each other and forming an annular nozzle ring, each of said nozzle segments including a vane extending between a nozzle segment inner endwall and a nozzle segment outer endwall, the inner and outer endwalls of each nozzle segment having a pair of generally circumferentially-facing edges abutting respective corresponding circumferentially-facing endwall edges of adjacent nozzle segments in sealing relationship to form continuous inner and outer endwall rings; inner and outer support structures for said nozzle rings; an inner mounting arrangement mounting said inner endwall ring to said inner support structure, said inner mounting arrangement including means for providing axial retention and for permitting at least free relative radial movement; an outer mounting arrangement mounting said outer endwall ring to said outer support structure, said outer mounting arrangement including means for permitting at least free relative radial movement; at least one of said inner and outer mounting arrangements also including means for providing circumferential retention; each abutting pair of said circumferentially-facing edges including a compressible seal therebetween; means for applying a compressing force to each of said abutting pairs whereby said compressible seal is compressed to form an effective seal between said abutting pairs; said outer mounting arrangement including means for providing circumferential retention; said outer mounting arrangement including a plurality of radially outwardly directed slots formed in a corresponding plurality of said nozzle segment outer endwalls; and a plurality of keys secured to said outer support structure and engaging said outwardly directed slots to circumferentially retain said nozzle ring, with clearance space between the ends of said keys and said outer endwalls to accomodate relative radial movement. 6. A nozzle guide vane assembly in accordance with claim 5, wherein said inner mounting arrangement comprises: a radially outwardly facing annular groove formed in said inner support structure, and an annular rib extending radially inwardly from each of said nozzle segment inner endwalls into said annular groove, with an annular clearance space between the bottom of said groove and the outer edge of said ribs to accommodate relative radial movement. 7. A nozzle guide vane assembly in accordance with claim 6, which further comprises: a plurality of arcuate inner retaining elements each having a circumferential length spanning several nozzle segments; said inner retaining elements each including in cross section a U-shaped portion fitted on said annular ribs of said nozzle segments spanned by said inner retaining element; an axially-extending aperture formed in each of said nozzle segment annular ribs and a pair of apertures formed in the sidewalls of said retaining element U-shaped portions in alignment with each of said nozzle segment rib apertures to form a set of aligned apertures; and a retaining pin in each set of aligned apertures; said annular ribs and said U-shaped portions positioned as a unit in said annular groove. 8. A nozzle guide vane assembly in accordance with claim 7, wherein said compressible seal includes: at least one of each pair of generally circumferentailly-facing endwall edges including a seal groove formed in said edge; and a flexible seal in said seal groove. 9. A nozzle guide vane assembly in accordance with claim 5, wherein: each of said nozzle segments includes a flange projecting radially outwardly from said outer endwall adjacent each of said generally circumferentially-facing endwall edges, each of said flanges having a front surface generally parallel to the adjacent endwall edge and abutting a corresponding flange front surface of an adjacent nozzle segment, and each of said flanges having a rear surface, and a generally circumferentially-extending aperture formed in each of said flanges in alignment with a corresponding aperture in the adjacent nozzle segment flange; and a tie rod extending through the apertures of each pair of corresponding flanges with extending portions of each tie rod extending away from the corresponding flange rear surface, a pair of sleeves surrounding said tie rod extending portions on respective sides of each pair of corresponding flanges with one end of each sleeve bearing against a flange rear surface, and an enlarged portion on each tie rod end bearing against the other end of each sleeve to place said tie rods in tension and said sleeves in compression. 10. A nozzle guide vane assembly in accordance with claim 9, wherein at least the end portions of said tie rods are threaded and said tie rod end enlarged portions comprise threaded-on nuts. 11. A nozzle guide vane assembly for a gas turbine engine, said assembly comprising: a plurality of arcuate nozzle segments elastically joined to each other and forming an annular nozzle ring, each of said nozzle segments including a vane extending between a nozzle segment inner endwall and a nozzle segment outer endwall, the inner and outer endwalls of each nozzle segment having a pair of generally circumferentially-facing edges abutting respective corresponding circumferentially-facing endwall edges of adjacent nozzle segments in sealing relationship to form continuous inner and outer endwall rings; inner and outer support structures for said nozzle rings; an inner mounting arrangement mounting said inner endwall ring to said inner support structure, said inner mounting arrangement including means for providing axial retention and for permitting at least free relative radial movement; an outer mounting arrangement mounting said outer endwall ring to said outer support structure, said outer mounting arrangement including means for permitting at least free relative radial movement; at least one of said inner and outer mounting arrangements also including means for providing circumferential retention; each abutting pair of said circumferentially-facing edges including a compressible seal therebetween; means for applying a compressing force to each of said abutting pairs whereby said compressible seal is compressed to form an effective seal between said abutting pairs; said outer mounting arrangement including means for providing circumferential retention; said compressible seal including at least one of each pair of generally circumferentially-facing endwall edges having a seal groove formed therein; and a flexible seal positioned in said seal groove. 12. A nozzle assembly in accordance with claim 11, wherein said flexible seal includes a stainless steel tube. 13. A nozzle assembly in accordance with claim 12, wherein: said generally circumferentially-facing endwall edges each include a generally circumferentially-directed alignment pin recess in alignment with a corresponding alignment pin recess in the adjacent nozzle segment endwall edge; and a plurality of alignment pins located in said alignment pin recesses. 14. A nozzle assembly for a gas turbine engine, said assembly comprising: a plurality of arcuate nozzle segments elastically joined to each other and forming an annular nozzle ring, each of said nozzle segments including a vane extending between a nozzle segment inner endwall and a nozzle segment outer endwall, the inner and outer endwalls of each nozzle segment having a pair of generally circumferentially-facing edges abutting respective corresponding circumferentially-facing endwall edges of adjacent nozzle segments in sealing relationship to form continuous inner and outer endwall rings; inner and outer support structures for said nozzle rings; an inner mounting arrangement mounting said inner endwall ring to said inner support structure, said inner mounting arrangement including means for providing axial retention and for permitting at least free relative radial movement; an outer mounting arrangement mounting said outer endwall ring to said outer support structure, said outer mounting arrangement including means for permitting at least free relative radial movement; at least one of said inner and outer mounting arrangements also including means for providing circumferential retention; each abutting pair of said circumferentially-facing edges including a compressible seal therebetween; means for applying a compressing force to each of said abutting pairs whereby said compressible seal is compressed to form an effective seal between said abutting pairs; said outer mounting arrangement including means for providing circumferential retention; said generally circumferentially-facing endwall edges each including a generally circumferentially-directed alignment pin recess in alignment with a corresponding alignment pin recess in the adjacent nozzle segment endwall edge; and a plurality of alignment pins located in said alignment pin recesses. 15. A nozzle guide vane assembly in accordance with claim 2, wherein: for a gas turbine engine, said assembly comprising: a plurality of arcuate nozzle segments elastically joined to each other and forming an annular nozzle ring, each of said nozzle segments including a vane extending between a nozzle segment inner endwall and a nozzle segment outer endwall, the inner and outer endwalls of each nozzle segment having a pair of generally circumferentially-facing edges abutting respective corresponding circumferentially-facing endwall edges of adjacent nozzle segments in sealing relationship to form continuous inner and outer endwall rings; inner and outer support structures for said nozzle rings; an inner mounting arrangement mounting said inner endwall ring to said inner support structure, said inner mounting arrangement including means for providing axial retention and for permitting at least free relative radial movement; an outer mounting arrangement mounting said outer endwall ring to said outer support structure, said outer mounting arrangement including means for permitting at least free relative radial movement; at least one of said inner and outer mounting arrangements also including means for providing circumferential retention; each abutting pair of said circumferentially-facing edges including a compressible seal therebetween; means for applying a compressing force to each of said abutting pairs whereby said compressible seal is compressed to form an effective seal between said abutting pairs; said outer mounting arrangement including means for providing circumferential retention; each of said nozzle segments including a flange projecting radially outwardly from said outer endwall adjacent each of said generally circumferentially-facing endwall edges, each of said flanges having a front surface generally parallel to the adjacent endwall edge and abutting a corresponding flange front surface of an adjacent nozzle segment, and each of said flanges having a rear surface, and a generally circumferentially-extending aperture formed in each of said flanges in alignment with a corresponding aperture in adjacent nozzle segment flanges; and a tie rod extending through the apertures of each pair of corresponding flanges with extending portions of each tie rod extending away from the corresponding flange rear surface, a pair of sleeves surrounding said tie rod extending portions on respective sides of each pair of corresponding flanges with one end of each sleeve bearing against a flange rear surface, and an enlarged portion on each tie rod end and bearing against the other end of each sleeve to place said tie rods in tension and said sleeves in compression. 16. A nozzle guide assembly in accordance with claim 15, wherein said tie rods are formed of a high strength corrosion resistant alloy capable of elastic stretching. | F01D5/185 | F01D11/00 | F01D9/041 | NA | NA | NA | NA | NA | NA | NA | NA | NA | NA | NA | NA | NA | NA | NA | NA
US4693667 | Turbine inlet nozzle with cooling means | A novel turbine inlet nozzle assembly is provided for use with a gas turbine engine and includes unique nozzle cooling means. The turbine inlet nozzle of the present invention comprises an inner annular shroud, an outer annular shroud coaxial with and spaced radially outwardly from the inner shroud and a plurality of circumferentially spaced vanes extending between the shrouds. The shrouds and the vanes, moreover, are of integral construction with each other and, preferably, each vane has a hollow interior. An annular impingement plate is fixedly secured about each axial end to the outer periphery of the outer shroud while, similarly, a second impingement plate is secured at each axial end to the inner periphery of the inner shroud. Moreover, the impingement plates include a plurality of holes formed therethrough and through which a portion of the turbine compressor output is bled to cool the inner and outer shrouds. These holes are arranged both in density and hole size in accordance with the cooling requirements of the shrouds. An impingement liner is also preferably positioned within each of the nozzle vanes. Excessive thermal stress between the outer shroud and its impingement plate is prevented by forming the outer impingement plate in an S shape in cross section adjacent each axial end of the outer impingement plate. | 1982 | TELEDYNE INDS | LENZ, HERMAN N. ¦ CHEN, ALLEN G. | 2 | GIFFORD, GROH, VANOPHEM, SHERIDAN, SPRINKLE AND DOLGORUKOV | HORNSBY, HARVEY C. | STINSON, FRANKIE L. | 1 | 5 | We claim: 1. For use in a turbine engine, a turbine nozzle assembly comprising: a housing, said housing having an annular outer shroud having an inlet axial end and an outlet axial end, and a plurality of vanes extending radially inwardly from said outer shroud between its axial ends, said vanes being circumferentially spaced from each other and disposed in a turbine gas stream, a tubular and cylindrical impingement plate positioned coaxially around the outer shroud so that at least a portion of the plate is spaced radially outwardly from said outer shroud thus forming a chamber therebetween, said plate having a plurality of apertures formed through it, means for sealingly and fixedly attaching one axial end of the impingement plate to the inlet end of said outer shroud and for sealingly and fixedly attaching the other axial end of the impingement plate to the outlet end of said outer shroud, fluid passage means formed between said chamber and the turbine gas stream, means for communicating a pressurized cooling fluid to the outer periphery of the outer shroud, and wherein said impingement plate includes means intermediate its ends for permitting axial differential thermal growth between said impingement plate and said outer shroud while minimizing thermal stress between said impingement plate and said outer shroud. 2. The invention as defined in claim 1 wherein said housing is of integral construction. 3. The invention as defined in claim 1 wherein each vane has a hollow interior which is open through said outer shroud, said nozzle assembly further comprising a plurality of tubular liners, each liner being open at one end and closed at its other end, each liner being positioned through an opening in the impingement plate and into the interior of one vane so that each liner is spaced inwardly from an interior wall of the vane thus forming an annular chamber therebetween, each liner including a plurality of apertures formed through it, and further fluid passage means for fluidly connecting said annular chamber and said turbine gas stream. 4. The invention as defined in claim 3 and further comprising means for sealingly and fixedly securing said open end of the liner to said impingement plate. 5. The invention as defined in claim 1 wherein said means for attaching said impingement plate to said housing comprises a welded attachment of said impingement plate to said housing. 6. The invention as defined in claim 1 wherein said means for permitting differential thermal expansion further comprises a radially outwardly flared portion adjacent each end of the impingement plate, wherein each outwardly flared portion has an outer leg and a central leg, wherein only the outer leg of each outwardly flared portion of the impingement plate is attached to the housing. 7. The invention as defined in claim 1 wherein said housing further comprises an inner shroud spaced radially inwardly from and coaxial with said outer shroud so that said vanes extend between said shrouds and wherein said housing is of integral construction. 8. The invention as defined in claim 1 wherein the density of said apertures through said impingement plate increases in accordance with the amount of heat to which the adjacent portions of the shroud are subjected. 9. The invention as defined in claim 1 wherein the size of said apertures through said impingement plate increases in accordance with the amount of heat to which the adjacent portions of the shroud are subjected. | F01D5/189 | F01D9/023 | F01D9/047 | F05D2260/201 | F05D2240/81 | NA | NA | NA | NA | NA | NA | NA | NA | NA | NA | NA | NA | NA | NA
US4452564 | Stator vane assembly and associated methods | An annular inlet stator vane assembly positioned upstream of the bypass and core flow passages of a turbofan jet engine is provided with energy-absorbing bendable vanes which are fixedly secured to an outer support shroud assembly and extended through slots in an inner shroud assembly. The inner ends of the vanes are releasably secured to the inner shroud by specially designed deformable retention clips which are welded to the inner vane ends and shroud. These features of the vane assembly cooperate to limit the circumferential extent of inlet vane damage caused by engine-ingested objects, and to help prevent damaged vane assembly structure from being drawn through the core passage of the engine or blocking such core passage. | 1981 | THE GARRETT CORP | CONANT, RONALD G. ¦ VEASEY, LARRY T. | 2 | KONNEKER, J. RICHARD MILLER, ALBERT J. | POWELL, JR., EVERETTE A. | - | 0 | 0 | What is claimed is: 1. A stator vane assembly comprising: (a) first support means; (b) second support means spaced from said first support means; (c) a bendable stator vane having first and second opposite side surfaces each having a width and extending lengthwise between said first and second support means, said stator vane further having an end portion adjacent said first support means, and an opposite end portion adjacent said second support means; (d) first connecting means for connecting said end portion of said stator vane to said first support means with a first vane retention strength; and (e) second connecting means for resiliently and releasably connecting said opposite end portion of said stator vane to said second support means with a second vane retention strength substantially less than said first vane retention strength in a manner such that if said vane is transversely bent to a sufficient degree said opposite end thereof will be detached from said second support means without causing substantial damage thereto, said second connecting means being the only means connecting said vane to said second support means and including: (1) a bendable retention member positioned adjacent said second support means, said retention member having a base portion extending along said second support means, a leg portion extending away from said second support means and lengthwise along said opposite end portion of said stator vane across only a relatively small portion of the width of said first side surface thereof, and a curved intermediate portion joining said base and leg portions, said intermediate portion having a relatively large radius of curvature, (2) first attachment means for securing said base portion to said second support means, and (3) second attachment means for securing said leg portion to said opposite end portion of said stator vane. 2. The stator vane assembly of claim 1 wherein said vane has a hollow, bendable body filled with a flexible, energy absorbing material. 3. The stator vane assembly of claim 2 wherein said flexible, energy absorbing material is an expanded foam material. 4. The stator vane assembly of claim 1 wherein said second support means are spaced inwardly from said first support means; said second connecting means further include an opening formed through said second support means, said vane extending through said opening so that said opposite end portion of said vane projects inwardly of said second support means, said opposite end portion of said vane being outwardly withdrawable through said opening; and said leg portion of said retention member projects inwardly from said second support means. 5. The stator vane assembly of claim 4 wherein said first attachment means comprise a weld joint formed between said base portion and said second support means; said leg portion and said opposite end portion of said vane have aligned end edges; and said second attachment means comprise a weld joint formed along said aligned end edges. 6. The stator vane assembly of claim 5 wherein said assembly further comprises an additional opening formed through said second support means; an additional bendable stator vane extending lengthwise between said first and second support means and through said additional opening so that an inner end portion of said additional vane projects inwardly of said second support means, said projecting inner end portion of said additional vane having an inner end edge and being outwardly withdrawable through said additional opening; and means for connecting an outer end portion of said additional vane to said first support means with said first vane rentention strength, and wherein said retention member has an additional leg portion extending inwardly along said projecting inner end portion of said additional vane, across only a relatively small portion of the width of a side surface thereof, and interconnected to said base portion by an additional curved joining portion of said rentention member, said additional joining portion having a relatively large radius of curvature, said additional leg portion having an outer end edge aligned with an edge-welded to said inner end edge of said projecting inner end portion of said additional vane. 7. Stator vane apparatus comprising: (a) vane support means having an opening extending therethrough; (b) a stator vane extending through said opening and having an end portion projecting outwardly from said opening; (c) deformable retention means having mutually spaced first and second portions thereon respectively attachable to said support means and said projecting vane end portion, said first and second portions being joined by a curved third portion having a relatively large radius of curvature; (d) first attachment means for securing said first retention means portion to said support means; and (e) second attachment means for securing said second retention means portion to said projecting vane end portion, said elements (c), (d) and (e) cooperating to yieldably and releasably restrain withdrawl of said projecting vane end portion through said opening by causing deformation and reverse curvature of said third portion of said retention means, and resulting bending stress on and breakage of said second attachment means, in response to withdrawl of said projecting vane end portion through said opening, while subjecting said first attachment means primarily to shear stress and leave the same intact. 8. The stator vane apparatus of claim 7 wherein said first and second portions of said retention means are relatively angled with said first portion extending generally transversely of said projecting vane end portion adjacent its juncture with said opening, and said second portion extending generally parallel to said projecting vane end portion and away from said support means. 9. The stator vane apparatus of claim 8 wherein said second portion of said retention means has an outer end edge, and said second attachment means include means for securing said outer end edge to said projecting vane end portion. 10. The stator vane apparatus of claim 9 wherein said projecting vane end portion has an end edge aligned with said outer end edge of said second portion of said retention means, and said second attachment means include means interconnecting the aligned end edges. 11. The stator vane apparatus of claim 10 wherein said means interconnecting the aligned end edges include a weld joint extending along said aligned end edges. 12. The stator vane apparatus of claim 11 wherein said first attachment means include a weld joint formed between said support means and said first portion of said retention means. 13. A stator vane assembly comprising: (a) annular outer support means; (b) annular inner support means coaxial with and positioned radially inwardly of said outer support means, said inner support means having a circumferentially spaced series of openings extending generally radially therethrough; (c) a circumferentially spaced series of radially directed bendable stator vanes extending lengthwise from said outer support means through said openings so that inner end portions of said vanes project radially inwardly of said inner support means, said openings being configured to permit substantially unimpeded radially outward withdrawal therethrough of said projecting inner end portions of said vanes; (d) first connecting means for essentially fixedly securing an outer end portion of each vane to said outer support means; and (e) second connecting means, positioned radially inwardly of said inner support means, for resiliently and releasably connecting said projecting inner end portions of said vanes to said inner support means with a predetermined radial vane retention strength substantially less than that of said first connecting means. 14. The stator vane assembly of claim 13 wherein said second connecting means include a circumferentially spaced series of bendable clip members having relatively angled base and leg portions respectively secured to said inner support means and said inwardly projecting vane end portions. 15. The stator vane assembly of claim 14 wherein at least one of said clip members is generally U-shaped. 16. The stator vane assembly of claim 14 wherein at least one of said clip members is generally L-shaped. 17. The stator vane assembly of claim 14 wherein each of said leg portions of each clip member is interconnected to its associated base portion by a curved joining portion of such clip member, each of said joining portions having a relatively large radius of curvature. 18. The stator vane assembly of claim 14 wherein said inwardly projecting vane end portions have inner end edges, said clip member leg portions each have an outer end edge aligned with an inner end edge of an adjacent inwardly projecting vane end portion, and said leg portions are secured to said inwardly projecting vane end portions by weld joints extending along said aligned edges of said leg portions and said inwardly projecting vane end portions. 19. The stator vane assembly of claim 14 wherein said circumferentially spaced series of clip members are positioned between alternating adjacent pairs of said inwardly projecting vane end portions. 20. The stator vane assembly of claim 13 wherein said stator vanes have bendable, hollow bodies filled with flexible, energy-absorbing material. 21. The stator vane assembly of claim 20 wherein said flexible, energy-absorbing material is an expanded foam material. 22. An improved annular stator vane assembly for use in a turbofan jet engine or the like, comprising: (a) an annular outer shroud member having a circumferentially spaced series of slots extending radially therethrough; (b) an outer annular strip of resilient material wrapped outwardly around said outer shroud member and having a circumferentially spaced series of slots extending radially therethrough and aligned with said outer shroud member slots; (c) an annular inner shroud member coaxial with and spaced radially inwardly of said outer shroud member, said inner shroud member having formed radially therethrough a circumferentially spaced series of slots; (d) an inner annular strip of resilient material coaxially circumscribed by said inner shroud member and having formed radially therethrough a circumferentially spaced series of slots aligned with said inner shroud member slots; (e) a circumferentially spaced series of fastening members positioned radially inwardly of said inner shroud member, secured to said inner shroud member, and retaining said inner resilient strip between said fastening members and said inner shroud member, said fastening members defining therebetween a circumferentially spaced series of gaps aligned with said slots in said inner resilient strip and said inner shroud member; (f) a circumferentially spaced series of bendable stator vanes each extending lengthwise in a radial direction between said outer and inner shroud members, each of said vanes (1) extending through one of said gaps and an aligned pair of said slots in said inner shroud member and said inner resilient strip so that an inner end portion of the vane projects radially inwardly of said series of fastening members, said inner end portion being radially outwardly withdrawable through its associated gap and slots in response to a transverse bending of the vane, (2) extending through an aligned pair of said slots in said outer shroud member and said outer resilient strip, and (3) having a transversely enlarged base overlying said outer resilient strip and preventing withdrawal of the vane inwardly through its associated outer shroud member slot; (g) an annular clamping band outwardly overlying the vane bases and holding them against said outer resilient strip; and (h) a circumferentially spaced series of bendable retention members each having a base portion secured to one of said fastening members, a leg portion projecting radially inwardly of said base portion and secured to one of said projecting inner vane end portions, and a curved joining portion interconnecting said leg and base portions of the retention member. 23. The stator vane assembly of claim 22 wherein said stator vanes have hollow, bendable bodies filled with a flexible, energy-absorbing material. 24. The stator vane assembly of claim 23 wherein said flexible, energy-absorbing material is an expanded foam material. 25. The stator vane assembly or claim 22 wherein said retention members are formed from elongated strips of sheet metal. 26. The stator vane assembly of claim 22 wherein said retention members are generally U-shaped, and are positioned between alternating adjacent pairs of said projecting inner end portions of said vanes, each of said retention members having a duality of leg portions each secured to a different projecting inner vane end portion in an adjacent pair thereof and interconnected to their associated base portion by curved joining portions of their retention member. 27. The stator vane assembly of claim 23 wherein at least one of said retention members is generally L-shaped. 28. The stator vane assembly of claim 22, 26 or 27 wherein said leg portions and their adjacent inner vane end portions have aligned end edges and are intersecured by weld joints extending along said aligned end edges. 29. The stator vane assembly of claim 28 wherein each of said joining portions has a relatively large radius of curvature. 30. The stator vane assembly of claim 28 wherein said base portions are spot welded to their adjacent fastening members. 31. A method of resiliently and releasably connecting a stator vane to vane support apparatus, comprising the steps of: (a) forming through the support apparatus an opening configured to permit substantially unimpeded axial insertion and withdrawal therethrough of an end portion of the vane; (b) positioning an axial portion of the vane within said opening so that said end portion of the vane projects outwardly through said opening; (c) providing a retention member having relatively angled first and second portions interconnected by a bendable third portion; (d) securing said first portion of said retention member to the vane support apparatus; and (e) securing said second portion of said retention member to said outwardly projecting end portion of the stator vane. 32. The method of claim 31 wherein said end portion of the vain has an end surface, said providing step (c) is performed by providing a retention member having an outer end edge on said second portion thereof, and said securing step (e) is performed by positioning said second portion so that it extends along said end portion of said vane, aligning said outer end edge of said second portion with said end surface of said vane, and intersecuring the aligned end edge and end surface. 33. The method of claim 32 wherein said providing step (c) is performed by providing a retention member formed from a strip of sheet metal, and said intersecuring step is performed by forming a weld joint along said aligned end edge and end surface. 34. The method of claim 31 wherein said providing step (c) is performed by providing a sheet metal retention member having a base portion, a leg portion extending generally transversely to said base portion, and a curved joining portion interconnecting said base and leg portions, said joining portion having a relatively large radius of curvature. 35. In a turbofan jet engine having an annular main inlet passage in which are sequentially positioned, in an upstream-to-downstream direction, an annular inlet fan, a stator vane assembly comprising coannular outer and inner support means with a circumferentially spaced series of stator vanes connected thereto and extending radially therebetween, and the entrances to coannular outer and inner bypass and core flow passages, a method of limiting stator assembly damage and ensuing engine power loss caused by engine-ingested objects which strike the stator assembly, said method comprising the steps of: (a) utilizing in the stator vane assembly bendable stator vanes substantially longer than the radial distance between the outer and inner support means; (b) forming a circumferentially spaced series of openings generally radially through the inner support means, said openings being larger than inner end portion cross-sectional areas of the vanes; (c) positioning the vanes in said openings so that inner end portions of the vanes project inwardly of the inner support means; and (d) connecting said projecting vane end portions to the inner support means with bendable retention members each positioned inwardly of the inner support means, intersecured between the inner support means and at least on of said projecting vane end portions, and adapted to be deformed by and then detached from a vane end portion to which it is secured in response to outward movement of such vane end portion through its associated inner support means opening. 36. The method of claim 35 wherein said step (a) is performed by utilizing stator vanes having hollow, bendable bodies filled with a flexible, energy-absorbing material. 37. The method of claim 35 wherein said connecting step (d) includes providing generally U-shaped retention clips each having a duality of legs connected to opposite ends of a base portion by relatively large-radiused, curved joining portions, positioning said clips between alternate adjacent pairs of said projecting inner end portions of the vanes so that the base portion of each clip abuts the inner support means and the legs of the clip extend inwardly from the inner support means and along opposite inner vane end portions in an adjacent pair thereof, securing the clip bases to the inner support means, and securing the clip legs to their adjacent inner vane end portions. 38. The method of claim 35 wherein said connecting step (d) includes providing at least one generally L-shaped retention clip having a leg connected to a base by a relatively large-radiused, curved joining portion, positioning said clip so that said base abuts the inner support means and said leg extends inwardly from the inner support means and along one of said inner vane end portions, securing the clip base to the inner support means, and securing the clip leg to said one of said inner vane end portions. 39. The method of claim 37 or 38 wherein said securing steps are performed by welding. 40. The method of claim 39 wherein said clip legs are formed from sheet metal strips, said clip legs each have an outer end edge, and said inner vane end portions each have an inner end edge, said method further comprises the step of aligning the outer end edges of said clip legs with the inner end edges of their adjacent vane end portions, and said welding step includes forming weld joints along the aligned clip leg and vane edges. | F01D9/042 | F02K3/06 | F02C7/05 | Y02T50/673 | NA | NA | NA | NA | NA | NA | NA | NA | NA | NA | NA | NA | NA | NA | NA
US4391565 | Nozzle guide vane assemblies for turbomachines | A nozzle guide vane assembly for a turbomachine comprises a plurality of segments mounted in an outer casing by means of pins which locate in slots. The slots are angled relative to radial planes so that the reaction force exerted by the pin normal to the length of the slot produces a tangential and radial force. The radial force opposes the couples produced on each segment by gas loads and the tangential reaction force. | 1981 | ROLLS ROYCE 1971 | SPEAK, TREVOR H. | 1 | PARKHURST & OLIFF | HORNSBY, HARVEY C. | BIAN, SHEWEN | 4 | 7 | I claim: 1. A guide vane assembly for a turbomachine comprising a plurality of segments, each segment having one or more guide vanes and each segment being mounted in an outercasing by means of a pin located in a slot wherein either the slot is provided in each segment and each pin is carried in the outer casing or the slot is in the outer casing and each pin is carried by each segment, each slot being angled to a radial plane relative to the segment so that, in use, forces due to the gas loads acting on each segment are reacted by a force exerted by the pin in a direction normal to the length of the slot, the radially inward component of the force exerted by each pin and the radially outward component of the gas load produces a first couple on the segment that opposes a second couple produced on the segment by the tangential component of the gas loads and the tangential component of the force exerted by the pin. 2. A guide vane assembly according to claim 1 wherein the angle that each slot makes with the radial plane is such that the reaction force exerted by the pin normal to the length of the slot acts in a plane that bisects the resultant torque and radial gas loads on the segment. 3. A guide vane assembly according to claim 1 wherein the pins have flats which contact side walls of the slots. | F01D25/246 | NA | NA | NA | NA | NA | NA | NA | NA | NA | NA | NA | NA | NA | NA | NA | NA | NA | NA
US4500255 | Spacer structure | A structure useable as a spacer. In a preferred embodiment, the spacer is ideally suited (as one of a plurality of identical spacers) for use as a spacer between every two adjacent stator vanes of a stator vane ring of a multiple-stage fan of a gas turbofan engine. The spacer is in the form of a rectangular solid and comprises a metal face skin member having a curved aerodynamically configurated outer surface with a centrally-located longitudinally-positioned concavity which functions as a rib, and a backing pad member that is made of a molded polyethelene material with integral peripheral edge lip seals that are coated with a polyurethane material, and that is joined by its outer surface to the inner surface of the face skin member, with the backing pad member having an embedded rib skin stiffener positioned under, along, and in contact with the concavity in the face skin member. In the adaptation as a fan stator vane spacer, each spacer is releasably attached by novel means to the fan stator vane ring in the space on the ring between every two adjacent fan stator vanes, and is positioned in the fore-to-aft fan air flow such that the fan air flows over the curved aerodynamically configurated outer surface of the face skin member in the direction of the longitudinally-positioned concavity. In this adaptation, the spacer provides peripheral sealing, ice impact resistance, and face skin stability, and prevents or at least minimizes fan air flow "short circuits" around vane ends and beneath the spacer. | 1981 | AIR FORCE US | WEBB, GEORGE | 1 | SINGER, DONALD J. ERLICH, JACOB N. | PERHAM, ALFRED C. | - | 1 | 1 | What is claimed is: 1. A structure useable as a spacer, comprising: a. a metal face skin member having an inner surface, and aerodynamically configurated outer surface with a centrally positioned concavity therein, and a preselected geometric form with a width, wherein said concavity is positioned transverse to said width, and whereby said concavity constitutes and functions as a rib; b. and, a backing pad member made of a thermoplastic foamed unicellular material, wherein this member has an outer surface, a preselected geometric form similar to and larger than said preselected geometric form of said face skin member, an embedded rib skin stiffener positioned under, along, and in contact with said concavity in said outer surface of said face skin member, and integral peripheral edge sealing lips, wherein said backing pad member is oriented with said face skin member and is joined by its own outer surface to said inner surface of said face skin member. 2. A structure, as set forth in claim 1, wherein: a. such face skin member is made of aluminum; b. said backing pad member is made of molded polyethelene material; c. said integral peripheral edge sealing lips of said backing pad member are coated with polyurethane; d. said face skin member has a length, and said preselected geometric form of such face skin member is essentially that of a rectangular solid having a curvature along said width which is similar in shape to a portion of a ring; e. and, said preselected geometric form of said backing pad member is essentially that of a rectangular solid having a curvature which is complementary to said curvature of said face skin member. 3. A structure, as set forth in claim 2, wherein said structure is to be releasably attached to a body, and wherein said structure further comprises means for releasably attaching said face skin member, and said backing pad member which is joined to said face skin member, to said body. 4. A structure, as set forth in claim 3, wherein said means for releasably attaching said joined face skin and backing pad members to said body includes: a. a first plurality of a preselected number of depressions in said outer surface of each face skin member, with each depression of this plurality having an opening extending from said outer surface of said face skin member through to said inner surface of this member; b. a second plurality of a preselected number of depressions in said outer surface of said backing pad member, with one depression of this plurality for each depression of said first plurality, and with these depressions of said second plurality complementary in shape to and aligned with the depressions of said first plurality, and also with these depressions of the second plurality each having an opening extending from said outer surface of said backing pad member through to said inner surface of this member, wherein these openings in said backing pad member are in alignment with said openings in said face skin member, whereby a plurality of sets of aligned openings results; c. a first plurality of bushings, with one bushing for each set of said plurality of sets of aligned openings, and with each bushing disposed in its respective set of aligned openings; d. a second plurality of bushings, with one bushing for each set of plurality of sets of aligned openings, and with each bushing disposed in its respective set of aligned openings and also is disposed such as to surround a corresponding bushing of said first plurality of bushings; e. and, a plurality of screws, with one screw for each two corresponding bushings of said two pluralities of bushings, and with each screw disposed in and extending through its respective bushings and screwed into said body, whereby said structure is thereby releasably attached to said body. 5. A structure, as set forth in claim 4, wherein a. said first plurity of a preselected number of depressions in said outer surface of said face skin member comprises four such depressions; b. said second plurality of a preselected number of depressions in said outer surface of said backing pad member comprises four such depressions; c. said plurality of sets of aligned openings in and through said face skin member and said backing pad member comprises four such sets; d. said first plurality of bushings comprises four such bushings; e. said second plurality of bushings comprises four such bushings; f. and, said plurality of screws comprises four such screws. 6. A structure, as set forth in claim 5, wherein said face skin member and said backing pad member are joined by bonding. 7. A structure, as set forth in claim 6, wherein said bonding of said face skin member to said backing pad member is with an epoxy adhesive. 8. A structure, as set forth in claim 6, wherein said bonding of said face skin member to said backing pad member is by heat melting said backing pad member. 9. A structure, as set forth in claim 6, wherein said face skin member also has a length, and said preselected geometric form of said face skin member is such that said member also has a curvature along said length which is similar in shape to a portion of a ring. 10. A plurality of identical structures used as spacers in combination with a fan stator vane ring of a gas turbofan engine having a fan located forward of said fan stator vane ring, with said engine having a fore-to-aft fan air flow, and with said fan stator vane ring having a plurality of circumferentially disposed adjacent fan stator vanes connected to said ring with an equal space between each two adjacent vanes, and also with a different one of said plurality of identical spacer structures disposed in and removably attached to the space between each two adjacent corresponding vanes; wherein each spacer structure of said plurality of identical spacer structures comprises: a. a metal face skin member having an inner surface, an aerodynamically configured outer surface with a centrally positioned concavity therein, and a shape complementary to and sized to fit said space on said fan stator vane ring, between said two respective corresponding adjacent fan stator vanes of said spacer structure; b. a backing pad member made of a thermoplastic foamed unicellular material with an embedded rib stiffener positioned under, along, and in contact with said concavity in said outer surface of said face skin member, and having an outer surface and a shape similar to and larger than said face skin member, and also having edge sealing lips integral thereto, with this member joined by its outer surface to said inner surface of each face skin member in a position such that the respective shapes of this member and of said face skin member are oriented, thereby said edge sealing lips of this member extend beyond said face skin member; c. and means, associated with said face skin member and said joined backing pad member, for removably attaching this spacer structure to said fan stator vane ring in said space between said respective corresponding two adjacent fan stator vanes; and, wherein each spacer structure of said plurality of identical spacer structures is also disposed such that said face skin member has its aerodynamically configurated outer surface exposed to, and said concavity therein positioned in alignment with, said for-to-aft fan air flow, thereby said fan air flows on and over said aerodynamically configurated outer face skin member, and said concavity in said face skin member, smoothly, without turbulence, and without deviation. 11. A plurality of identical spacer structures, as set forth in claim 10, wherein: a. said face skin member is made of aluminum; b. said backing pad member is made of a molded polyethelene material and is bonded to each face skin member; c. said peripheral edge lip sealings of said backing pad members are coated with a polyurethane material; d. said face skin member has a width, and said shape of said face skin member is essentially that of a rectangular solid which is curved along said width so as to be complementary to said fan stator vane ring; e. and, said shape of said backing pad member is essentially that of a rectangular solid having a curved outer surface which is complementary to said inner surface of said skin member, and also having a curved inner surface which is complimentary to said fan stator vane ring. 12. A structure, as set forth in claim 11, wherein said means for releasably attaching said joined face skin and backing pad members to said body includes: a. a first plurality of a preselected number of depressions in said outer surface of each face skin member, with each depression of the plurality having an opening extending from said outer surface of said face skin member through to said inner surface of this member; b. a second plurality of a preselected number of depressions in said outer surface of said backing pad member, with one depression of this plurality for each depression of said first plurality, and with these depressions of said second plurality complementary in shape to and aligned with the depressions of said first plurality, and also with those depressions of the second plurality each having an opening extending from said outer surface of said backing pad member through to said inner surface of this member, wherein these openings are in alignment with said openings in said face skin member, whereby a plurality of sets of aligned openings results; c. a first plurality of bushings, with one bushing for each set of each plurality of sets of aligned openings, and with each bushing disposed in its respective set of aligned openings; d. a second plurality of bushings, with one bushing for each set of plurality of sets of aligned openings, and with each bushing disposed in its respective set of aligned openings and also is disposed such as to surround a corresponding bushing of said first plurality of bushings; e. and, a plurality of screws, with one screw for each bushing of said plurality of bushings, with each screw disposed in and extending through its respective bushing and screwed into said body, whereby said structure is thereby releasably attached to said body. 13. A structure, as set forth in claim 12, wherein: a. said first plurality of a preselected number of depressions in said outer surface of said face skin member comprises four such depressions; b. said second plurality of a preselected number of depressions in said outer surface of said backing pad member comprises four such depressions; c. said plurality of sets of aligned openings in and through said face skin member and said backing pad member comprises four such sets; d. said first plurality of bushings comprises four such bushings; e. said second plurality of bushings comprises four such bushings; f. and, said plurality of screws comprises four such screws. 14. A spacer structure, as set forth in claim 13, wherein said face skin member and said backing pad member are bonded with an epoxy. 15. A spacer structure, as set forth in claim 13, wherein said face skin member and said backing pad member are bonded by hot melting said backing pad member. 16. A spacer structure, as set forth in claim 13, wherein said face skin member also has a length, and said shape of said face skin member is essentially that of a rectangular solid which is also curved along said length so as to be complementary to said fan stator vane ring. | F01D5/225 | F01D9/041 | Y02T50/673 | NA | NA | NA | NA | NA | NA | NA | NA | NA | NA | NA | NA | NA | NA | NA | NA
US4392778 | Double flow reheat diaphragm | In a double flow section of a steam turbine, the inner web of the diaphragm surrounding the rotor shaft in the region of divergence of the steam flow paths, is fabricated in the form of two cylindrical shells which are held together either in a fixed position or in a relatively fixed position which permits some slight axial motion between the shells. This form of diaphragm eliminates a number of machining and fabrication alignment problems and additionally permits differential axial expansion of the two pieces occurring as a result of internal thermal steam conditions. | 1981 | GENERAL ELECTRIC | HESS, JOHN M. | 1 | KAIN,JR., ROBERT C. AHERN, JOHN F. | HORNSBY, HARVEY C. | EPTING, THOMAS W. | 0 | 0 | The invention claimed is: 1. An inner web of a diaphragm for use in a double flow section of a steam turbine having a rotor shaft with a plurality of bucket wheels affixed thereto, said wheels rotate about the axis of said shaft between a plurality of stationary nozzle rings formed by curved partitions, said web comprising: a first cylindrical shell formed in two joinable halves for surrounding a portion of said rotor shaft, said first shell having at least two circular grooves along the inner periphery thereof for holding steam packing material in close proximity to said rotor shaft, said first shell also having a surface around the outer periphery of a first end thereof for attachment of curved partitions; a second cylindrical shell formed in two joinable halves for surrounding the second end of said first shell, said second end being displaced along said axis from said first end, and said second shell also having a surface around the outer periphery thereof for attachment of curved partitions; and means for holding said second shell in a relatively fixed position around said first shell but permitting limited axial movement between said first and said second shell. 2. The web of claim 1 in which said holding means comprises a rabbet joint between said first and second shells. 3. The web of claim 1 in which said holding means comprises a hook-fit joint between said first and second shells. 4. The web of claim 1 in which there is an aperture in said first shell between said at least two circular grooves. 5. The web of claim 1 in which said shell halves are joined by bolts. 6. The web of claim 1 further including thermocouples along the inner periphery of said first shell. 7. The web of claim 1 further including a plurality of curved partitions attached around the outer periphery of said shells to said surfaces for receiving said partitions. 8. The web and partitions of claim 7 further including outer rings attached to said curved partitions along the radially outward portions thereof. 9. The web of claim 1 in which said first and second shells are steel. 10. An inner web of a diaphragm for use in a double flow section of a steam turbine having a rotor shaft with a plurality of bucket wheels affixed thereto, said wheels rotate about the axis of said shaft between a plurality of stationary nozzle rings formed by curved partitions, said web comprising: a first cylindrical shell formed in two joinable halves for surrounding a portion of said rotor shaft, said first shell having at least two circular grooves along the inner periphery thereof for holding steam packing material in close proximity to said rotor shaft, said first shell also having a surface around the outer periphery of a first end thereof for attachment of curved partitions, and including a second end which is displaced along said axis from said first end; a second cylindrical shell formed in two joinable halves, said second shell also having a surface around the outer periphery thereof for attachment of curved partitions; and means for holding said second shell in a fixed position against the second end of said first shell. 11. The web of claim 10 in which said holding means comprises bolts. 12. The web of claim 11 in which said holding means, further includes a circumferential rabbet joint. 13. An inner web of a diaphragm for use in a double flow section of a steam turbine having a rotor shaft with a plurality of bucket wheels affixed thereto, said wheels rotate about the axis of said shaft between a plurality of stationary nozzle rings formed by curved partitions, said web comprising: a first cylindrical shell formed in two joinable halves for surrounding a portion of said rotor shaft, said first shell having at least two circular grooves on the inner periphery thereof for holding steam packing material in close proximity to said rotor shaft, said first shell also having a surface surrounding the outer periphery of a first end thereof for attachment of curved partitions and including a second end which is axially displaced from said first end; a second cylindrical shell formed in two joinable halves for surrounding the second end of said first shell, said second shell also having a surface around the outer periphery thereof for attachment of curved partitions; and means for joining said second shell to said first shell, said joining means permitting limited axial movement between said first and said second shell. 14. The web of claim 13 in which said adjoining means comprises a rabbet joint between said first and second shells. 15. The web of claim 13 in which said joining means comprises a hook-fit joint between said first and second shells. | F01D25/246 | NA | NA | NA | NA | NA | NA | NA | NA | NA | NA | NA | NA | NA | NA | NA | NA | NA | NA
US4384822 | Turbine nozzle vane suspension for gas turbine engines | A turbine nozzle vane suspension arrangement of the type wherein the nozzle vanes are suspended by their outer shroud segments from the outer turbine casing and are suspended by their vane ring segments from an annular vane carrier. The vane carrier has axially spaced apart and radially-extending wall sections cooperating with root-ends projecting radially from the vane ring segments. The vane ring segments and their root-ends, and the vane carrier and its wall sections define between them an annular channel for receiving cooling air. The forward wall section of the vane carrier is axially resilient and bears resiliently against the forward vane root-end to provide a seal for the annular channel. The resilient forward wall section can be flexed axially rearwardly to permit the vane ring segments to be mounted on the vane carrier. Seals are provided between the cooperating wall sections and root-ends, or at least some of the contacting surfaces of the wall sections and root-ends are provided with wear-inhibiting and abraidable coatings. | 1981 | MOTOREN UND TURBINEN UNION MUNCHEN | SCHWEIKL, LUDWIG ¦ WEISS, HORST ¦ SIPPEL, FRIEDRICH | 3 | LEVINE, ALAN H. | COE, PHILIP R. | - | 2 | 3 | We claim: 1. A turbine nozzle vane suspension arrangement for a gas turbine engine, wherein the nozzle vanes are suspended by their outer shroud segments from the outer turbine casing and are suspended by their inner vane ring segments from an annular vane carrier, the vane carrier having axially spaced-apart radially extending wall sections cooperating with root-ends projecting radially from the vane ring segments, characterized by the vane ring segments and their root-ends and the vane carrier and its wall sections defining between them an annular channel, the forward wall section, viewed in the direction of main gas flow through the engine, of the vane carrier being formed as one piece with the remainder of the vane carrier and being axially resilient, the forward wall section, due to its inherent resilience, bearing resiliently against the forward vane root-ends, thereby providing a seal for the annular channel, and means for introducing cooling air into the annular channel. 2. A turbine nozzle vane suspension arrangement as defined in claim 1 wherein one of the forward and rearward wall sections of the vane carrier and its respective root-ends of the vane ring segments are coupled together by a joint which provides centrally and circumferentially locating suspension and limited radial and axial movement. 3. A turbine nozzle vane suspension arrangement as defined in claim 1 wherein the forward wall section of the vane carrier bears against the rearward surface of the forward vane root-ends and is flexible axially rearwardly to permit the vane ring segments to be mounted on the vane carrier. 4. A turbine nozzle vane suspension arrangement as defined in claim 1 including another seal between the rearward wall section of the vane carrier and the rear root-ends of the vane ring segments. 5. A turbine nozzle vane suspension arrangement as defined in claim 1 wherein the joint between the forward vane carrier is produced solely by the resilient force with which the forward wall section presses against the root-ends. 6. A turbine nozzle vane suspension arrangement as defined in claim 1 including a circumferential slot in the radial end face of the rearward wall section of the vane carrier, the rearward vane root-ends being accommodated within the slot, one side of the slot being formed with circumferentially equally spaced recesses extending to the free edge of that side, and the rearward vane root-ends formed with axially directed ends accommodated within the recesses. 7. A turbine nozzle vane suspension arrangement as defined in claim 1 including wear-inhibiting coatings on the contacting surfaces of the wall sections and root-ends. 8. A turbine nozzle vane suspension arrangement as defined in claim 7 wherein the wear-inhibiting coatings are chromium carbide, or other embedding powders, applied by a plasma thermal spraying process. 9. A turbine nozzle vane suspension arrangement as defined in claim 7 wherein the wear-inhibiting coatings are tungsten carbide/cobalt applied by a flame shock thermal spraying process. 10. A turbine nozzle vane suspension arrangement as defined in claim 7 wherein the wear-inhibiting coatings are nickel, chromium, or silver applied by an electroplating process. 11. A turbine nozzle vane suspension arrangement as defined in claim 1 including abraidable coatings on some of the contacting surfaces of the wall sections and root-ends, the abraidable coatings being Ni-Cr-iron, boron nitride, and aluminium applied by a plasma spraying process. 12. A turbine nozzle vane suspension arrangement for a gas turbine engine, wherein the nozzle vanes are suspended by their outer shroud segments from the outer turbine casing and are suspended by their inner vane ring segments from an annular vane carrier, the vane carrier having axially spaced-apart radially extending wall sections cooperating with root-ends projecting radially from the vane ring segments, characterized by the vane ring segments and their root-ends and the vane carrier and its wall sections defining between them an annular channel, the forward wall section, viewed in the direction of main gas flow through the engine, of the vane carrier being axially resilient and bearing resiliently against the forward vane root-ends, thereby providing a seal for the annular channel, and means for introducing cooling air into the annular channel and for maintaining the fluid pressure in the annular channel higher than the pressure on the side of the resilient wall section external to the duct. 13. A turbine nozzle vane suspension arrangement for a gas turbine engine, wherein the nozzle vanes are suspended by their outer shroud segments from the outer turbine casing and are suspended by their inner vane ring segments from an annular vane carrier, the vane carrier having axially spaced-apart radially extending wall sections cooperating with root-ends projecting radially from the vane ring segments, characterized by the vane ring segments and their root-ends and the vane carrier and its wall sections defining between them an annular channel, the forward wall section, viewed in the direction of main gas flow through the engine, of the vane carrier being axially resilient and bearing resiliently against the forward vane root-ends, thereby providing a seal for the annular channel, means for introducing cooling air into the annular channel, and a sealing ring between the forward wall section of the vane carrier and the forward root-end, the sealing ring being partially embedded in the forward wall section and being coaxial with the turbine centerline. | F01D9/042 | F01D11/005 | Y02T50/67 | NA | NA | NA | NA | NA | NA | NA | NA | NA | NA | NA | NA | NA | NA | NA | NA
US4798514 | Nozzle guide vane structure for a gas turbine engine | A nozzle guide vane assembly for a gas turbine engine comprises inner and outer porous sheet metal platform rings and a plurality of aerofoils extending between the rings, each of the aerofoil portions having mounting means at its inner and outer extremities by which the aerofoils, and thus the rings, are supported from fixed engine structure. | 1980 | ROLLS ROYCE 1971 | PASK, GEORGE | 1 | CUSHMAN,DARBY & CUSHMAN | BROWN, DAVID H. | - | 2 | 3 | I claim: 1. A nozzle guide vane assembly for a gas turbine engine comprising: fixed engine structure; inner and outer platform rings, both of said inner and outer platform rings being made substantially entirely of a thin relatively flexible porous sheet material having tortuous passages therethrough whereby cooling air may pass through each of said rings from one surface to the other surface thereof; a plurality of aerofoil portions extending between said rings and having inner and outer extremities extending through and out of said rings, said aerofoil portions receiving substantially all of any loads on said platform rings; and mounting means directly connected to said inner and outer extremities of each of said aerofoil portions for mounting said aerofoil portions from said fixed engine structure, said mounting means directly supporting said aerofoil portions from said fixed engine structure and indirectly supporting said inner and outer rings through said aerofoil portions from fixed engine structure whereby operational loads on said aerofoil portions and loads on said rings received by said aerofoil portions are transferred to said fixed engine structure. 2. A nozzle guide vane assembly as claimed in claim 1 and in which said porous sheet metal comprises a laminated structure, each lamina having holes therethrough and abutting surfaces of adjacent laminae with passages formed therein which interconnect the holes in the adjacent laminae. 3. A nozzle guide vane assembly as claimed in claim 1 and in which there are sealing means associated with each said platform ring and adapted to seal against adjacent fixed engine structure. 4. A nozzle guide vane assembly as claimed in claim 3 and in which said sealing means includes at least one angle section flange carried from the surface of said ring distant from said aerofoil. 5. A nozzle guide vane assembly as claimed in claim 4 and in which there are two said flanges on one ring, mounted adjacent the forward and rearward extremities of the ring. 6. A nozzle guide vane assembly as claimed in claim 1 and in which said mounting means are adapted to allow relative radial expansion between said aerofoil portions and rings and said fixed engine structure. 7. A nozzle guide vane assembly as claimed in claim 6 and in which said mounting means comprise projections from the inner and outer extremities of each aerofoil portion and abutments from said fixed structure, the abutments being adapted to be able to move so as to allow said relative expansion. 8. A nozzle guide vane assembly as claimed in claim 7 and in which said abutments comprise separate axially extending fingers. 9. A nozzle guide vane assembly as claimed in claim 8 and in which there is a single support ring from which project said fingers which form abutments for one of the extremities of the aerofoil portions. 10. A nozzle guide vane assembly as claimed in claim 9 and in which each said ring engages with fixed engine structure so as to be retained against translational motion but so as to be allowed to twist to a limited degree. | F01D9/023 | F01D9/044 | Y02T50/675 | NA | NA | NA | NA | NA | NA | NA | NA | NA | NA | NA | NA | NA | NA | NA | NA
US4431373 | Flow directing assembly for a gas turbine engine | A nonrotating flow directing assembly 14 for a gas turbine engine is disclosed. The flow directing assembly is formed of a circumferentially segmented inner case 24 supported by an annular sleeve 22. The inner case 24 is formed of a plurality of arcuate segments 26 extending axially continuously through the engine. A method of assembling the circumferentially continuous annular sleeve about an axially continuous rotor is also disclosed. In an alternate embodiment the inner case 124 is formed of several pluralities of arcuate segments 126. | 1980 | UNITED TECHNOLOGIES CORPORATION | MONSARRAT, WILLIAM G. | 1 | FLEISCHHAUER, GENE D. | SMITH, LEONARD E. | - | 0 | 2 | I claim: 1. A method for fabricating a flow directing device formed of a stator assembly and a rotor assembly of the type which includes a rotor having a longitudinal axis of symmetry and arrays of rotor blades extending outwardly from the rotor, each array being spaced axially from an adjacent array leaving an axial space therebetween, comprising the steps of: forming an inner case which includes at least two arcuate segments extending longitudinally, each arcuate segment engaging a portion of two or more arrays of stator vanes, the stator vanes of each arcuate segment extending inwardly from the arcuate segment, the arrays of stator vanes being spaced axially one from another leaving an axial space therebetween; positioning each arcuate segment of the inner case radially outwardly of the rotor assembly such that the arcuate segments are circumferentially spaced one from another, the arrays of stator vanes are each aligned in opposing relationship to a corresponding gap between the arrays of rotor blades, and the arrays of rotor blades are each aligned in opposing relationship to a corresponding space between the arrays of stator vanes; assembling the inner case to the rotor assembly by moving the arcuate segments of the inner case inwardly toward the longitudinal axis of the rotor assembly such that the arrays of rotor blades and stator vanes are interdigitated and the arcuate segments of the inner case are circumferentially spaced one from another by a predetermined distance; forming an annular sleeve having a longitudinal axis of symmetry; assembling the annular sleeve to the inner case and rotor assembly by aligning the axis of symmetry of the rotor assembly with the axis of symmetry of the annular sleeve and causing relative movement between the annular sleeve and the inner case such that annular sleeve slidably engages each segment of the inner case and holds the segments in circumferential alignment. 2. The method for fabricating the flow directing device of claim 1 wherein the step of assembling the inner case to the rotor assembly includes the step of securing the arcuate segments one to another with a circumferentially extending tie. 3. For an axial flow gas turbine engine of the type having an annular flow path for hot working medium gases, and a flow directing assembly including two or more arrays of stator vanes, an improved flow directing assembly with comprises: an inner case extending axially in the engine outwardly of the working medium flow path, formed of a plurality of arcuate segments circumferentially adjacent one to another which are axially continuous, each of which supports a portion of at least two arrays of stator vanes; an annular sleeve of circumferentially continuous material outwardly of the inner case having a means for holding the segments in circumferential alignment which engages the segments of the inner case to hold the segments in circumferential alignment by attaching the segments of the inner case to the outer sleeve. 4. The flow directing assembly of claim 3 wherein the means for holding the segments in circumferential alignment of the sleeve is a plurality of flanges spaced axially one from another extending circumferentially about the interior of the case and wherein each segment of the inner case includes a plurality of flanges, each flange extending circumferentially about the segment and extending outwardly to slidably engage in the circumferential direction a corresponding flange of the sleeve. 5. The flow directing assembly of claim 4 wherein each flange of the inner case has gaps interrupting the circumferential continuity of the flange to decrease the hoop strength of the flange. 6. The flow directing assembly of claim 5 which further includes a means for sealing extending circumferentially between adjacent segments of the inner case. 7. The flow directing assembly of claim 5 which further includes a ring for preventing rotative movement of a segment of the inner case with respect to the annular sleeve, the ring engaging the sleeve at a plurality of spline-type connections and engaging said segment of the inner case at an inner spline-type connection wherein the circumferential portions of the segment of the inner case on either side of the inner spline-type connection are free to move circumferentially with respect to the sleeve. 8. The flow directing assembly of claim 1, claim 2, claim 3, claim 4, or claim 5 wherein the annular sleeve is formed of axially continuous material. 9. The flow directing assembly of claim 3, claim 4, claim 5, claim 6 or claim 7 wherein the sleeve has a large diameter end and a small diameter end and wherein each flange on the sleeve is radially outward of any flange on the inner case which is disposed entirely between said flange on the sleeve and the small diameter end. 10. The flow directing assembly of claim 3, claim 2, claim 5, claim 6 or claim 7 wherein the sleeve has a large diameter end and a small diameter end and wherein each flange on the annular sleeve has a groove which faces the large diameter end and which is adapted to receive a corresponding flange of the inner case. 11. The invention of claim 7 wherein the ring is formed of a plurality of segments. | F01D25/246 | F01D25/26 | F05D2240/11 | NA | NA | NA | NA | NA | NA | NA | NA | NA | NA | NA | NA | NA | NA | NA | NA
US4355952 | Combustion turbine vane assembly | A combustion turbine vane assembly is shown having a retainer block mounting each individual cooled turbine vane. The retainer block has a pair of axially extending opposed rails for sliding receipt of complementary engaging opposed rails on the outer surface of the vane shroud. The block defines a cooling air aperture therethrough. The inner surface of the block is supported a predetermined distance from the opposed surface of the vane shroud defining a cooling fluid receiving chamber therein. The separated distance permits controlled cooling air leakage into a space between the block and the outer shroud. The radial walls of adjacent outer shrouds have complementary axial grooves machined therein and a seal member is disposed therein to bridge the gap and minimize loss of the cooling air. | 1979 | WESTINGHOUSE ELECTRIC | BROWN, DAVID L. ¦ MILLER, JR., VICTOR D. | 2 | POSSESSKY, E. F. | CASAREGOLA, LOUIS J. | - | 2 | 2 | What we claim is: 1. A cooled vane and vane support assembly for a combustion turbine engine comprising: an individual vane mounting block having inwardly projecting opposed spaced support means for generally axial sliding receipt of the vane and having an inwardly facing sealing surface defining an outlet from a cooling air aperture therethrough disposed between said spaced support means; a vane having an outer shroud defining generally radially outwardly projecting opposed spaced support means each having an inwardly facing support surface in complementary engagement with an outwardly facing support surface of said support means on said mounting block; a cooling air receiving chamber disposed between said opposed spaced vane support means and forming a part of said outer shroud and having an outwardly facing sealing surface defining entry to an opening therein generally coterminous with the aperture through said mounting block to provide for coolant air flow into said vane shroud; means for directing leakage coolant air flow from said block aperture between said block and shroud sealing surfaces to said block and shroud support surfaces; and said block and shroud support surfaces being related to each other such that a spacing with accurately predetermined tolerance exists between said block and shroud sealing surfaces to permit said leakage coolant flow in an amount which is sufficient to maintain pressure against turbine motive gas inflow without resulting in excessive coolant air loss. 2. Structure according to claim 1 wherein said outer shroud also includes a generally radially extending outer portion in opposed facing spaced relationship with a like portion of the outer shroud of an adjacent vane and open facing groove means in said respective portions of adjacent shrouds and a seal strip disposed and retained in said facing grooves to generally seal the separation between adjacent outer shrouds and restrict the flow of cooling air into the gas flow path of the combustion turbine engine. 3. Structure according to claim 2 wherein the upper surface of said air receiving chamber includes a planar surface surrounding said opening and wherein said planar surface is maintained, by said minimum tolerance machining, a predetermined distance from the opposed face of said mounting block within minimum tolerance variations. 4. A cooled vane assembly for a combustion turbine engine comprising a vane mounting block for mounting on said engine and having inwardly projecting opposed spaced vane support members terminating in generally circumferentially projecting first rails, said block defining a cooling air aperture terminating at and defined by an inner sealing surface located between said spaced vane support members; a vane having an outer shroud defining generally radially outwardly projecting opposed spaced support means terminating in circumferentially projecting second rails for complementary support engagement with said first rails; said outer shroud and having an outermost generally planar sealing surface defining an opening thereinto generally coterminous with the aperture through said block for coolant air flow into said shroud, the engaging surfaces of said first and second rails being machined to a predetermined minimum tolerance to establish a permitted spatial separation between said sealing surface defining said chamber opening and the opposed sealing surface of said block to control the amount of cooling air escaping through said separation; means for directing leakage coolant air flow from said block aperature between said block and shroud sealing surfaces to said block and shroud surfaces; and seal means between opposed facing shoulders of adjacent outer shrouds to minimize the leakage of said cooling air into the motive gas path of said turbine. 5. Structure according to claim 4 wherein the upper surface of said air receiving chamber is machined to a predetermined dimension above said machined surface of said second rails to establish said controlled separation thereof from the opposed face of said block in the assembled position. | F01D5/187 | F01D9/042 | F05D2240/10 | NA | NA | NA | NA | NA | NA | NA | NA | NA | NA | NA | NA | NA | NA | NA | NA
US4257734 | Guide vanes for gas turbine engines | A vane for a gas turbine engine comprising a hollow body externally of aerofoil form. The inner surface of the body is provided with confronting grooves, extending in a direction along the length of the aerofoil form, at a location intermediate the leading and trailing edges of the aerofoil form for receiving two inserts. The first insert comprises two perforated panels situated inside a trailing region of the aerofoil form and defining therewith one or more air passages between the insert and the wall of the body. The first insert has portions which engage in the grooves in the wall of the body, and is provided with confronting grooves extending in a direction along the length of the aerofoil form at a location intermediate the leading and trailing edges of the aerofoil form. The second insert comprises a first panel extending across the void in the body, and has edges which engage in the confronting grooves in the first insert. The second insert has a second panel closing at least part of an end of the void in the body. | 1979 | ROLLS ROYCE 1971 | GUY, KENNETH R. ¦ BROOM, TERENCE W. ¦ MAGGS, PETER J. | 3 | STEVENS,DAVIS,MILLER & MOSHER | FREEH, WILLIAM L. | - | 4 | 5 | We claim: 1. A vane for a gas turbine engine, the vane comprising: a hollow body externally of aerofoil form, the inner surface of which is provided with confronting grooves extending in a direction along the length of the aerofoil form at a location intermediate the leading and trailing edges of the aerofoil form; a first insert comprising two perforated panels situated inside a trailing region of the aerofoil form and defining therewith one or more air passages between the insert and the wall of the body, the first insert having portions which engage in the grooves in the wall of the body, and the first insert being provided with confronting grooves extending in a direction along the length of the aerofoil form at a location intermediate the leading and trailing edges of the aerofoil form; and a second insert comprising a first panel extending across the void in the body, the second insert having edges which engage in the confronting grooves in the first insert and having a second panel closing at least part of an end of the void in the body. 2. A vane according to claim 1 wherein the void within the hollow body is of approximately aerofoil shape complementary to the exterior aerofoil form, the two panels of the first insert converge towards the trailing edge of the aerofoil form, and the first panel of second insert extends across between the diverging edges of the first insert. 3. A vane according to claim 1 wherein the first insert comprises a single member. 4. A vane according to claim 1 wherein the first insert comprises two or more components which are connected together. 5. A vane according to claim 1 wherein the void within the body is wider at a location intermediate the ends of the body than at the ends of the body and the panels of the first insert are shaped to conform to the internal shape of the void so as to define a substantially uniform gap between the first insert and the wall of the body. 6. A vane according to claim 1 wherein the first insert is provided with one or more additional spaced sets of confronting grooves extending in a direction along the length of the aerofoil form, and one or more additional inserts are provided which extend across the void within the body to engage in the, or each, set of additional grooves. 7. A vane according to claim 1 or wherein the hollow body has an end wall effectively closing off at least part of one end of the void inside the body. 8. A vane according to claim 7 wherein the end wall effectively closes off one end of the void formed at the leading edge side of the first panel of the second insert and the second panel of the second insert effectively closes off the void formed at the trailing edge side of the first panel of the second insert at an end of the body opposite to that at which the said end wall is provided. | F01D9/041 | F01D5/189 | NA | NA | NA | NA | NA | NA | NA | NA | NA | NA | NA | NA | NA | NA | NA | NA | NA
US4889469 | A nozzle guide vane structure for a gas turbine engine | A nozzle guide vane structure for a gas turbine engine in which the vane comprises an aerofoil portion and inner and outer platforms. The non gas-contacting surfaces of the platforms are provided with forward and rearward sealing flanges sealed to adjacent engine structure to provide spaces sealed against ingress of working fluid between each pair of forward and rearward flanges. The mounting means for the vane projects into these spaces from the non gas-contacting surface. | 1978 | ROLLS ROYCE 1971 | WILKINSON, WILFRED H. | 1 | CUSHMAN,DARBY & CUSHMAN | BENTLEY, STEPHEN C. | - | 1 | 6 | I claim: 1. A nozzle guide vane structure for a gas turbine engine comprising an aerofoil portion having integral inner and outer platform members, each platform member having a gas contacting surface which defines part of the boundary of the annulus of hot gas which passes, in operation, through the vane structure and a nongas contacting surface from which extends a forward and a rearward sealing flange, the flanges being adjacent the forward and rearward edges respectively on the platform, sealing means including at least one resilient sealing device between adjacent structure of the engine and the flanges, said sealing means providing a space between each forward and rearward flange sealed against ingress of the hot gases, and mounting means for the vane structure including dogs extending from the aerofoil portion through each platform and projecting from the nongas contacting surface of each platform intermediate the forward and rearward flanges off the same and into the sealed space, said dogs being connected in each sealed space to adjacent fixed mounting structure of the engine so as to support the vane structure against axial and radial movement and so as to transfer all gas loads on said aerofoil portion of the vane structure directly to the adjacent fixed mounting structure of the engine without the loads going through the flanges of said platforms whereby said flanges and said platforms are of a relatively light weight construction. 2. A nozzle guide vane structure as claimed in claim 1 comprising means for supplying cooling air to each of said sealed spaces. 3. A nozzle guide vane structure as claimed in claim 2 and in which the supply of cooling air to each of the sealed spaces is arranged to be at the same temperature. 4. A nozzle guide vane structure as claimed in claim 1 and in which said resilient sealing device comprises an annular spring of part circular section, one edge and the centre portion of the section abutting against fixed structure while the other edge seals against the respective sealing flange. 5. A nozzle guide vane structure as claimed in claim 1 and comprising a sealing wire by way of which at least one said sealing flange seals against its respective structure. 6. A nozzle guide vane structure as claimed in claim 1 and in which the combustion chamber of the engine has a downstream extremity which seal against said forward sealing flanges. | F01D11/005 | F01D9/042 | NA | NA | NA | NA | NA | NA | NA | NA | NA | NA | NA | NA | NA | NA | NA | NA | NA
US4194869 | Stator vane cluster | A structure for clustered stator vanes of the type utilized in axial flow gas turbine engines is disclosed. Concepts and techniques for retaining the vanes in position within the engine are developed. The concepts are well suited to structures in which the vanes are metallurgically joined. In one embodiment the stator vanes are grouped in pairs of a first, or principal vane and a second, or secondary vane each. East secondary vane is joined to a complementary principal vane along planes which preclude radial or axial movement of the secondary vane with respect to the principal vane, in the event that the bond between the joined vanes fails. | 1978 | UNITED TECHNOLOGIES CORPORATION | CORCOKIOS, NICHOLAS | 1 | WALKER, ROBERT C. | SMITH, LEONARD E. | - | 2 | 2 | Having thus described typical embodiments of my invention, that which I clam as new and desire to secure by Letters Patent of the United States is: 1. In a vane cluster formed of a first vane having an inner platform and an outer platform, and a second vane having an inner platform and an outer platform, the improvement comprising: first and second vanes joined at the inner platforms along a plane A and at the outer platforms along a plane B wherein the planes A and B intersect along a line of intersection which passes between the inner and outer platforms and are oriented so as to form inwardly facing, joining surfaces on one of said vanes and outwardly facing, joining surfaces on the other of said vanes. 2. The invention according to claim 1 wherein the planes A and B are further oriented such that each of the platforms of the vanes have a trapezoidal geometry including a longer parallel side and a shorter parallel side and wherein the longer parallel side of one of said platforms aligns with the shorter parallel side of the adjacent platform. 3. A stator vane cluster of an axial flow gas turbine engine, wherein the cluster has an upstream end and a downstream end and comprises: a first vane having an inner platform and an outer platform, each platform having a trapezoidal shape including a longer parallel side and a shorter parallel side; and a second vane having an inner platform and an outer platform, each platform having a trapezoidal shape including a longer parallel side and a shorter parallel side wherein the longer parallel side of the inner platform of the first vane aligns with the shorter parallel side of the inner platform of the second vane at the upstream end of the vane cluster and wherein the shorter parallel side of the outer platform of the first vane aligns with the longer parallel side of the outer platform of the second vane at the upstream end of the vane cluster. | F01D9/042 | F01D9/041 | NA | NA | NA | NA | NA | NA | NA | NA | NA | NA | NA | NA | NA | NA | NA | NA | NA
US4214851 | Structural cooling air manifold for a gas turbine engine | An integrally cast structural cooling air manifold for a gas turbine engine being of generally annular shape and having two concentric thin walls defining a plenum therebetween. Each of the walls is provided with embossments through which aligned radial holes are bored to furnish support for a stage of rotatable vane trunnions. A series of circumferentially spaced inlet ports on the outer wall distribute cooling air into the plenum, from which it is routed to the vane airfoil portions to perform cooling functions by means of passages which commumnicate with the plenum via openings in the vane trunnions. Thus, the manifold performs the dual functions of distributing coolant to the vanes and supporting the vane trunnions in the manner of a turbine frame. | 1978 | GENERAL ELECTRIC | TULEY, EUGENE N. ¦ LANDIS, JR., DELMER H. ¦ LOZIER, PAUL W. | 3 | LAMPE,JR., ROBERT C. WALK, DONALD W. LAWRENCE, DEREK P. | POWELL, JR., EVERETTE A. | TRAUSCH, III, A. N. | 0 | 2 | Having thus described the invention, what is claimed as novel and desired to be secured by Letters Patent of the United States is: 1. In a gas turbine engine, a structural cooling air manifold easily cast as a generally annular, integral unit having an internal, generally annular plenum formed between two concentric walls, an outer embossment formed upon the outer of said walls, an inner embossment formed upon the inner of said walls, a plurality of circumferentially spaced inlet ports associated with said outer wall for routing cooling air into said plenum, and wherein said embossments include generally aligned holes therethrough circumferentially interspaced between said inlet ports for the receipt and structural support of a variable position vane trunnion, thereby providing unencumbered radial access to said vane trunnion for control thereof. 2. The invention as recited in claim 1 wherein said inlet ports comprise a plurality of circumferentially spaced, generally cylindrical inlet ports which project axially from said outer wall and which fluidly communicate with said plenum. 3. The invention as recited in claim 1 further comprising a pair of axially spaced circumferential stiffening rings within said plenum which extend between said outer and inner walls to partially define forward and aft annular plenum chambers. 4. The invention as recited in claim 3 wherein said pair of rings each include a plurality of circumferentially spaced holes for routing cooling air into said forward and aft plenum chambers to enhance circumferential distribution of cooling air. 5. In a gas turbine engine, a combination of a structural cooling air manifold that is easily cast as a generally annular, integral unit having an internal, generally annular plenum formed between two concentric walls, an outer embossment formed upon the outer of said walls, an inner embossment formed upon the inner of said walls, a plurality of circumferentially spaced inlet ports associated with said outer wall for routing cooling air into said plenum, generally aligned holes through said inner and outer embossments circumferentially interspaced between said inlet ports, and an air-cooled vane comprising an airfoil portion connected to a generally cylindrical trunnion having a hollow interior, and wherein said vane trunnion is received within said aligned holes and supported by said embossments thereby providing unencumbered radial access to said vane trunnion. 6. The invention as recited in claim 5 further comprising a circumferential stiffening ring within said plenum extending between said outer and inner walls to partially define a forward annular plenum chamber to which cooling air is routed through a plurality of circumferentially spaced holes in said stiffening ring and wherein said inlet ports comprise a plurality of circumferentially spaced, generally cylindrical inlet ports which project axially from said outer wall and which fluidly communicate with said plenum and said forward annular chamber. 7. The invention as recited in claim 5 wherein said vane trunnion is journaled for rotation within said embossments. 8. The invention as recited in claim 5 wherein said vane includes means for providing fluid communication between said plenum and the hollow interior of said trunnion. 9. In combination, an air-cooled vane comprising an airfoil portion connected to a generally cylindrical trunnion, a manifold easily cast as a generally annular, integral unit having a generally annular internal plenum formed between two concentric walls through which said trunnion passes, means for supporting said trunnion from said walls, axial means for routing cooling air into said plenum and means for routing cooling air from said plenum into said airfoil. 10. In a gas turbine engine, a structural cooling air manifold easily cast as a generally annular, integral unit having two generally concentric walls defining a plenum therebetween, means for axially routing a fluid into said plenum, and wherein said walls are each provided with aligned embossments having aligned holes therethrough for the structural support of a rotatable vane trunnion thereby providing unencumbered radial access to said structural support. 11. A gas turbine engine comprising a fan for pressurizing a quantity of air; a compressor for further pressurizing air from said fan; a high pressure turbine drivingly connected to said compressor, a low pressure turbine drivingly connected to said fan, said low pressure turbine including a row of variable angle stator vanes each having a hollow airfoil portion connected to a trunnion; a cooling air manifold generally surrounding said low pressure turbine and easily cast as a generally annular, integral unit having an internal, generally annular plenum formed between two concentric walls, means for supporting said vane trunnions with both of said walls thereby providing unencumbered radial access to said vane trunnions for control of said stator vanes; means for routing air from said compressor to said manifold plenum, and means for routing air from said plenum and into said airfoils. | F01D5/18 | F01D17/16 | F01D25/14 | F05D2240/10 | Y02T50/671 | Y02T50/676 | NA | NA | NA | NA | NA | NA | NA | NA | NA | NA | NA | NA | NA
US4214852 | Variable turbine vane assembly | A turbine assembly is provided by which a variable area turbine vane may be cantilever mounted from an outer structural frame and further supported by an inner structural frame. The vane includes an inner trunnion about which is installed an inner band sector to partially define a flow path through the turbine. The band sector is provided with a hole which receives the trunnion. Once the vane is cantilevered from the outer frame and the band sector installed, an inner annular frame is slid under the vane trunnion to align a hole in the frame with the trunnion. A generally cylindrical trunnion extension is inserted through the frame hole and over the end of the trunnion, and then attached to the trunnion through a bolted connection. The extension is journaled for rotation within the inner structural frame hole. Passageways are provided to route cooling air from the vane into the structural frame to provide cooling of the band sector. Such a structure eliminates the need for expensive uniballs or matched assembly halves at the inner end of the turbine vanes. | 1978 | GENERAL ELECTRIC | TULEY, EUGENE N. ¦ LANDIS, JR., DELMER H. ¦ LOZIER, PAUL W. | 3 | LAMPE,JR., ROBERT C. WALK, DONALD W. LAWRENCE, DEREK P. | POWELL, JR., EVERETTE A. | TRAUSCH, III, A. N. | 0 | 1 | Having thus described the invention, what is claimed as novel and desired to be secured by Letters Patent of the United States is: 1. A turbine assembly comprising: a vane having a trunnion on one end of a first diameter; a band which is inserted around the trunnion to define a flow path through said turbine; a structural frame spaced radially from the end of the trunnion, said frame having a hole therethrough of a second diameter in general alignment with said trunnion; and a generally cylindrical trunnion extension having an inner diameter substantially equal to said first diameter and into which the trunnion is inserted, and having an outer diameter substantially equal to said second diameter, and which is journaled for rotation within said structural frame hole; and means for attaching said extension to the trunnion; said trunnion being a cylinder having an inner wall and two ends, the end remote from the vane being provided with two internal, spaced-apart webs each having a shoulder proximate the midspan of the web; said trunnion extension being a generally hollow cylinder having a pair of projecting lugs, each provided with a hole in general alignment with the space between the two webs outwardly of said shoulders; and said attaching means comprising a pair of bolts, each having a flat-sided head which abuts said shoulders to prevent turning thereof and a shank which passes through the space between the two webs and through a hole in one of the lugs, and nuts which are threaded onto said bolts to capture the webs and lugs therebetween. 2. The turbine assembly as recited in claim 1 wherein the width of the bolt head is less than the space between webs. 3. The turbine assembly as recited in claim 1 wherein said band comprises a plurality of sectors arranged in a circle, each of said sectors having a hole therethrough into which said trunnion is inserted, wherein said trunnion is of stepped diameter and wherein said each sector is captured between the diameter step and said trunnion extension. 4. The turbine assembly as recited in claim 1 further comprising means for routing cooling fluid through said trunnion and said trunnion extension into said frame. | F01D5/18 | F01D17/16 | F05D2240/10 | Y02T50/676 | NA | NA | NA | NA | NA | NA | NA | NA | NA | NA | NA | NA | NA | NA | NA
US4187054 | Turbine band cooling system | A gas turbine engine comprising a number of annular wall sectors which form a complete circular wall defining a hot gas passage is provided with a cooling system incorporating a plurality of hollow impingement vessels disposed in a circular array within an annular chamber behind the wall. Cooling fluid is routed to the self-contained impingement pressure vessels which are provided with perforations to disperse the cooling fluid into impingement upon the wall. Unlike prior systems, the impingement vessels are not physically attached to the band but, rather, are supported by a structural frame which partially defines the annular chamber and, in the preferred embodiment, also supports the wall sectors. Since the impingement vessel, and not the backside of the wall, is the pressure vessel for the pressurized cooling fluid, leakage between adjacent wall sectors is greatly reduced with no loss in cooling effectiveness when compared to conventional cooling systems. Thus, turbine cycle performance is improved. | 1978 | GENERAL ELECTRIC | LANDIS, JR., DELMER H. ¦ LOZIER, PAUL W. ¦ LIEVESTRO, LOUIS ¦ AUXIER, THOMAS A. ¦ STARKWEATHER, JOHN H. | 5 | LAMPE,JR., ROBERT C. WALK, DONALD W. LAWRENCE, DEREK P. | POWELL, JR., EVERETTE A. | TRAUSCH, III, A. N. | 1 | 3 | Having thus described the invention, what is claimed as novel and desired to be secured by Letters Patent of the United States is: 1. A gas turbine comprising a number of annular wall sectors forming a complete circular wall having first and second faces, the first face bounding a hot gas passage and the second face defining a radially inner portion of an annular chamber; a plurality of hollow impingement vessels disposed in a circular array within said chamber, means for introducing cooling fluid into said impingement vessels and means for directing cooling fluid from said vessels into impingement against the second face to provide cooling thereof; said turbine further comprising a plurality of variable area vanes each having an airfoil portion and a trunnion extending through said wall sectors and journaled for rotation within said annular chamber, and wherein said impingement vessels are contoured to fit between adjacent vane trunnions to provide impingement cooling of those portions of the second face between adjacent vanes. 2. The turbine as recited in claim 1 further comprising means for supporting said impingement vessels within said chamber in radially spaced relationship from the second face. 3. The turbine as recited in claim 1 wherein said fluid directing means comprises perforations in said impingement vessel wall to provide fluid communication between the hollow interiors and said annular chamber. 4. The turbine as recited in claim 1 further comprising a structural frame for supporting said annular wall sectors in a circular arrangement and further partially defining said annular chamber in cooperation with said second face, and wherein said impingement vessels are supported by said frame within said chamber in radially spaced relationship from the second face. 5. The turbine as recited in claim 4 further comprising a male supply tube attached to each impingement vessel for introducing cooling fluid thereto, and wherein said supply tubes are inserted into close fitting, mating holes in said structural frame. 6. The turbine as recited in claim 4 wherein said structural frame includes a cooling air plenum and each impingement vessel includes a supply tube which is inserted into mating holes in said structural frame to provide fluid communication between said plenum and said impingement vessels. 7. The turbine as recited in claim 6 wherein said supply tubes are inserted into said holes in close fitting relationship to provide means for supporting said impingement vessels within said chamber. 8. The turbine as recited in claim 4 further comprising a cooling air plenum partially defined by said structural frame, a supply tube connected to an impingement vessel and a retainer which is threaded into said supply tube to capture said structural frame therebetween, said retainer being provided with a hole for providing fluid communication between said plenum and said impingement vessel. 9. The turbine as recited in claim 1 wherein said impingement vessels comprise a first panel including perforations for directing cooling fluid into impingement upon the second face, and a second panel spaced from and connected to the first panel including a supply tube for introducing cooling fluid to the space between panels. 10. The turbine as recited in claim 9 further comprising a reinforcing pin connecting the first and second panels together. | F01D5/18 | F01D9/042 | F01D25/12 | F05D2240/10 | F05D2240/81 | F05D2260/201 | Y02T50/676 | NA | NA | NA | NA | NA | NA | NA | NA | NA | NA | NA | NA
US4180371 | Composite metal-ceramic turbine nozzle | A turbine nozzle has a metal inner shroud that is joined to a metal outer shroud by a limited number of metal blades for structural purposes, and includes a plurality of air flow guidance vanes made of ceramic material and connected to the shrouds by spring clips. The composite structure allows the turbine nozzle to operate at higher temperatures with less cooling. | 1978 | AVCO | IVANKO, THEODORE | 1 | GELLING, RALPH D. | POWELL, JR., EVERETTE A. | - | 1 | 1 | What is claimed is: 1. A turbine nozzle comprising: an outer casing, said outer casing being of a predetermined metal composition with means to affix its location; an inner case of similar metal, said inner casing having a passageway therethrough and also having means to affix its location; a first array of vanes, also of similar metal as said outer and inner casing, said metallic vanes connecting said inner and outer casing and supporting said inner casing to said outer casing, each metallic vane having a hollowed interior open to the passage of the inner casing and adapted to be air cooled; a second array of vanes made of a solid, ceramic material, said second array of ceramic vanes alternating with the first array of metallic vanes, each of said ceramic vanes extending between said outer casing and said inner casing; and spring clips affixed to the outer and inner casing for frictionally locating the ceramic vanes such that the ceramic vanes do not absorb radial excursions of the outer casing and the inner casing during flow of high temperature fluid. 2. The turbine nozzle of claim 1 and further characterized by means to supply cooling fluid to said metal vanes. 3. The turbine nozzle of claim 2 wherein the means to supply cooling fluid is a passage in the inner casing leading to a chamber open to a hollow interior of said metal vanes. 4. The turbine nozzle of claim 3 wherein the vanes have passages from the hollow interior through their surface in the nozzle to exhaust the cooling fluid thereinto. 5. The turbine nozzle of claim 1 wherein the ceramic vanes project through both outer and inner casings. | F01D5/18 | F01D9/041 | F01D5/284 | F05D2240/10 | NA | NA | NA | NA | NA | NA | NA | NA | NA | NA | NA | NA | NA | NA | NA
US4249859 | Preloaded engine inlet shroud | A turbofan engine is provided with a flow splitter at the inlet of the compressor with preloaded inner and outer walls. The inner wall and outer wall are positioned generally coaxially of each other and form a generally hollow, annular shell structure which is stressed in the axial direction. The inner wall comprised of two axially separable ring sections is placed in compression while the outer wall is placed in tension. The axial stressing compensates for transient growth differentials due to thermals in the inner and outer walls, also for tolerance buildup between the components forming the walls and for deflections that are created by blow-off loads transmitted through the walls from inlet guide vanes. | 1977 | UNITED TECHNOLOGIES CORPORATION | BENYI, JR., ALEXANDER ¦ KOZLIN, JOSEPH R. | 2 | MCCORMICK,PAULDING & HUBER | HART, DOUGLAS | - | 2 | 2 | We claim: 1. A prestressed flow splitter in a turbofan engine projecting forwardly at the front of the engine for dividing ingested fan air between the compressor inlet and the fan duct comprising: an annular shell structure surrounding the compressor inlet and having an annular inside wall defining the outer extremity of the compressor inlet duct and an annular outside wall defining the innermost limits of the fan duct surrounding the compressor inlet, the inside and outside walls being joined at the lip of the compressor inlet and having separate trailing portions extending axially rearward, the lip projecting forwardly and being unsupported at the leading edge of the splitter, and the trailing portions of the inside and outside wall being connected to the engine to support the forward projecting lip; and load carrying means connected between the trailing portion of the inside wall and the trailing portion of the outside wall for axially preloading the inside wall in compression against the outside wall in the assembled condition of the flow splitter, whereby the inside and outside walls are reactively stressed in the non-operative engine condition. 2. A prestressed flow splitter as defined in claim 1 wherein the inside wall of the annular shell structure is comprised by two axially adjacent ring members engaging each other for coaxial alignment. 3. A prestressed flow splitter as defined in claim 2 wherein one of the two ring members has an annular recess confronting the other ring member and the other ring member has an annular projection received by the recess in the assembled condition of the engine. 4. A prestressed flow splitter in a turbofan engine as defined in claim 3 further including a vane mount connected to one of the axially adjacent ring members and the other of the two adjacent ring members having no vane mount therein. 5. A prestressed flow splitter in a turbofan engine as defined in claim 1 wherein the inside wall and the outside wall are formed by separate components and are joined at the lip of the compressor inlet by means of fasteners. 6. A prestressed flow splitter as defined in claim 5 wherein the fasteners joining the inside and outside wall at the lip are rivets. 7. A prestressed flow splitter as defined in claim 1 wherein the trailing portions of the inside and outside walls of the shell structure include flanges; and the load carrying means includes means drawing the flanges together and placing the inside wall in compression and the outside wall in tension. 8. A preloaded inlet shroud forming the flow splitter between the compressor and fan in a turbofan engine comprising: inner and outer annular walls positioned coaxially of and defining the inlet, and joined together exclusive of other supporting structure at the leading edge portions thereof to form a freely projecting lip of the inlet, the walls also extending axially rearward in spaced relationship from the lip to trailing portions thereby forming a hollow annular shell structure; and coupling means connected with the trailing portions of the inner and outer walls for holding the inner wall axially preloaded in compression against the outer wall in the inoperative engine condition and for connecting the preloaded walls to the engine. 9. A preloaded shroud for a gas turbine engine as defined in claim 8 wherein the trailing portion of the outer wall includes an inwardly projecting flange, the trailing portion of the inner wall includes an outwardly projecting flange spaced axially to the rear of the flange on the outer wall in the unstressed condition of the walls joined at the leading portion; and the coupling means comprises means clamping the flanges together in the assembled condition of the shroud. 10. A preloaded shroud for a gas turbine engine as defined in claim 8 wherein the inner wall of the shroud is comprised by two separable cylindrical wall sections, one section forward of the other and both sections in axially abutting relationship. 11. A preloaded shroud for a gas turbine as defined in claim 10 further including a mount for an inlet guide vane connected to the forward cylindrical wall section. 12. A preloaded inlet shroud for a gas tubine engine as defined in claim 8 wherein: the inner annular wall and the outer annular wall are separate members joined together at the projecting lip of the inlet by means of a plurality of fasteners spaced along the lip whereby the opposite stresses in the respective walls are reacted through the plurality of fasteners at the projecting lip of the inlet. 13. A preloaded inlet shroud as defined in claim 12 wherein the inner wall is further comprised by two axially separable sections. 14. A preloaded inlet shroud as defined in claim 12 wherein the fasteners are rivets extending radially of the inlet between the inner and outer walls. | F01D9/04 | F01D9/042 | F02C7/04 | Y02T50/673 | Y02T50/672 | NA | NA | NA | NA | NA | NA | NA | NA | NA | NA | NA | NA | NA | NA
US4142827 | System for locking the blades in position on the stator case of an axial compressor | A locking system for locking in position the blades in the stator case of an axial compressor, wherein all of the blades are subjected exactly to the same locking load and can rapidly be assembled and disassembled when necessary. The system is especially suited for axial compressors which are required to operate in a dusty environment. | 1977 | NUOVO PIGNONE | VINCIGUERRA, CONSTANTINO | 1 | MORGAN,FINNEGAN,PINE,FOLEY & LEE | HUSAR, C. J. | HOLLAND, DONALD S. | 1 | 2 | What I claim is: 1. In an axial compressor having blades and a semi-cylindrical stator case with circumferential dovetailed guides on the interior thereof for receiving the feet of the blades until such guides are filled, means for locking the blades in position, comprising: blades wherein each blade has a foot with lateral edges which rest on the guides, and a back which is curved transversely in the same direction as the curvature of the semi-cylindrical case so as to form therewith an interspace that is symmetrical about the central longitudinal region of said back and which progressively narrows until it reaches a minimum thickness at said cenral region, curved springs wherein each spring is located in the interspace between a foot and the case and has approximately the same width as the back of a foot, and a curvature opposite and approximately equal to that of said semi-cylindrical case for biasing the blade radially inward by exerting a pressure along the central region of the back of the foot, thereby thrusting said blade against the guide and locking the blade in position, and wherein each spring has a lip bent in the opposite direction to said curvature for assembly and disassembly of the blades. 2. Means for locking the blades in position as claimed in claim 1, wherein said minimum thickness of said interspaces formed between the back of the blade feet and said case is slightly larger than the thickness of said springs. 3. Means for locking the blades in position as claimed in claim 2, wherein the curvature of the back of the blade feet is such that at the longitudinal ends of said blade feet, said interspace between the back of the blade foot and said guide roof has a maximum thickness of approximately 3/2 of the camber of the curvature of said curved springs. 4. Means for locking the blades in position as claimed in claim 1, wherein said lateral edges by which the blade feet rest on the respective circumferential dovetail guides are undercut in their central region so that said feet have four end regions which rest on said guides and which are pressed thereagainst by one of said springs. | F01D9/042 | NA | NA | NA | NA | NA | NA | NA | NA | NA | NA | NA | NA | NA | NA | NA | NA | NA | NA
US4119389 | Radially removable turbine vanes | A gas turbine engine has a turbine vane case, an outer combustion case and inner vane case along with an air seal located in circumferential surrounding relationship to a circumferential row of stator vanes defining a turbine nozzle assembly upstream of a high pressure turbine stage. Individual stator vanes can be replaced without removing the high pressure turbine stage by configuring an index vane to be removably secured to an inner support band by means of a spring loaded pin and configuring each of the remaining vanes in the vane row to have a side slotted base secured to the inner band and removable therefrom by rotation of each of the individual vanes in a direction opposite to the tangential gas load thereon. | 1977 | GENERAL MOTORS CORP N D D STAATES DELAWARE | GEE, TED F. | 1 | EVANS, J. C. | CROYLE, CARLTON R. | HOLLAND, DONALD S. | 0 | 0 | The embodiments of the invention in which an exclusive property or privilege is claimed are defined as follows: 1. A radially removable stator vane array for gas turbine engines with gas flow paths therethrough comprising: an inner support ring, a first removable index vane having a base, a lock pin slidably supported in said ring including a head thereon interlocked with said base, spring means for axially loading said lock pin to maintain said head interlocked with said base and to permit retraction of said pin from said base, a plurality of circumferentially located indexed vanes on said ring on either side of said index vane, each of said indexed vanes having a base with a side slot therein, a plurality of fixed retention pins on said ring each interlocked with each of said slots to hold each of said indexed vanes thereon, said index vane being radially removable from said ring when said lock pin is retracted, each of said indexed vanes being circumferentially movable when said index vane is removed to shift the side slots therein from said fixed retention pins for positioning each indexed vane for subsequent radial separation from said ring. 2. A radially removable stator vane array for gas turbine engines with gas flow paths therethrough comprising: an inner support ring, a first removable index vane having a base, a lock pin slidably supported in said ring including a head thereon interlocked with said base, spring means for axially loading said lock pin to maintain said head interlocked with said base and to permit retraction of said pin from said base, a plurality of circumferentially located indexed vanes on said ring on either side of said index vane, each of said indexed vanes having a base with a side slot therein, a plurality of fixed retention pins on said ring each interlocked with each of said slots to hold each of said indexed vanes thereon, said index vane being radially removable from said ring when said lock pin is retracted, each of said indexed vanes being circumferentially movable when said index vane is removed to shift the side slots therein from said fixed retention pins for positioning each indexed vane for subsequent radial separation from said ring, said lock pin having an outboard end, means forming an access port to insert a tool to engage the outboard end of said lock pin without entering gas flow paths though the engine. 3. A gas turbine engine comprising an axially set combustor discharge duct and an axially set downstream turbine, a radially removable nozzle assembly located between said duct and said turbine, said nozzle assembly including, a radially inboard support ring, a first removable index vane having a base thereon, a lock pin slidably supported in said ring including a head thereon interlocked with said base, spring means for axially loading said lock pin to maintain said head interlocked with said base and to permit retraction of said pin from said base, a plurality of circumferentially located indexed vanes on said ring on either side of said index vane, each of said indexed vanes having a base with a side slot therein, a plurality of fixed retention pins on said ring each interlocking with each of said slots to hold each of said indexed vanes thereon, said index vane being radially removable from said ring when said lock pin is retracted, each of said indexed vanes being circumferentially movable when said lock vane is removed to shift the side slots therein from said fixed retention pins for positioning each indexed vane for subsequent radial separation from said ring. 4. A gas turbine engine comprising an axially set combustor discharge duct and an axially set downstream turbine, a radially removable nozzle assembly located between said duct and said turbine, said nozzle assembly including, a radially inboard support ring, a first removable index vane having a base thereon, a lock pin slidably supported in said ring including a head thereon interlocked with said base, spring means for axially loading said lock pin to maintain said head interlocked with said base and to permit retraction of said pin from said base, a plurality of circumferentially located indexed vanes on said ring on either side of said index vane, each of said indexed vanes having a base with a side slot therein, a plurality of fixed retention pins on said ring each interlocking with each of said slots to hold each of said indexed vanes thereon, said index vane being radially removable from said ring when said lock pin is retracted, each of said indexed vanes being circumferentially movable when said lock vane is removed to shift the side slots therein from said fixed retention pins for positioning each indexed vane for subsequent radial separation from said ring, said lock pin having an outboard end, said combustor discharge duct having wall segments defining an access port through the duct for insertion of a tool to engage the outboard end of said lock pin without entering the discharge duct gas path. | F01D9/042 | NA | NA | NA | NA | NA | NA | NA | NA | NA | NA | NA | NA | NA | NA | NA | NA | NA | NA
US4126405 | Turbine nozzle | A segment of a turbomachine nozzle is tangentially held in position by a pair of lugs extending radially from the outer and inner bands, respectively, at opposite ends of the segment, and resting against the adjacent support structure. In this way, the stress in the vanes and bands is maintained at a low level to thereby allow the use of high temperature, relatively low strength materials and reduced cooling measures. The lugs form integral end caps on the vane's one end and the cooling air enters the opposite end thereof. | 1976 | GENERAL ELECTRIC | BOBO, MELVIN ¦ HEYSER, JAMES W. ¦ SHOTTS, L. D. ¦ WISBEY, RAYMOND W. | 4 | BIGELOW, DANA F. LAWRENCE, DEREK P. | HUSAR, C. J. | - | 4 | 5 | Having thus described the invention, what is claimed as novel and desired to be secured by Letters Patent of the United States is: 1. An improved turbomachine nozzle segment of the type having at least one hollow vane interposed between outer and inner bands, wherein the improvement comprises: (a) aperture means in one of the bands for providing fluid communication to the hollow cavity of the vane, said aperture means being coincident with an open end of said vane; and (b) circumferential stop means adjacent the other band for circumferential reaction against the frame structure of the turbomachine, said stop means being attached to the other end of said vane which projects through said other band. 2. An improved turbomachine nozzle segment as set forth in claim 1 wherein the segment includes a pair of hollow vanes and further wherein each of the outer and inner bands has both aperture means and circumferential stop means. 3. An improved turbomachine nozzle segment as set forth in claim 1 wherein the segment includes one vane having a stop means adjacent its outer end and an aperture means adjacent its inner end, and a second vane having a stop means adjacent its inner end and an aperture means adjacent it outer end. 4. An improved turbomachine nozzle segment as set forth in claim 1 wherein said circumferential load stop means includes structure for reacting axially against the frame structure of the turbomachine. 5. An improved turbomachine nozzle segment as set forth in claim 1 wherein the axial location of said circumferential stop means is located entirely forward of the vane center of pressure. 6. An improved turbine nozzle segment of the type having at least a pair of hollow vanes fixed between inner and outer bands, wherein the improvement comprises: (a) means for conducting the flow of cooling air through the outer band into one of the vanes and for conducting the flow of cooling air through the inner band into the other of the vanes; and (b) circumferential stops located on the outer and inner bands, said stops being coincident with the vanes at their respective ends opposite the flow conducting means and adapted to transmit a circumferential load to a frame structure of the turbine. 7. An improved turbine nozzle segment as set forth in claim 6 wherein the vanes comprise aerodynamic structures which extend radially through said outer and inner bands. 8. An improved turbine nozzle segment as set forth in claim 6 wherein said flow conducting means comprises a vane-shaped aperture formed in each of the outer and inner ends. 9. An improved turbine nozzle segment as set forth in claim 6 wherein said circumferential stops are located axially forward of the vane centers of pressure. 10. An improved turbine nozzle segment as set forth in claim 6 and including rails attached to the rear sides of said bands, said rails being capable of transmitting axial forces to supporting structure at locations that are substantially in radial alignment with said bands. 11. An improved turbine nozzle segment as set forth in claim 10 wherein said circumferential stops are located axially forward on the vane so as to create a moment with respect to the vane centers of pressure to thereby provide a positive loading condition on said rails during aerodynamic loading. | F01D9/042 | F05D2300/21 | Y02T50/673 | NA | NA | NA | NA | NA | NA | NA | NA | NA | NA | NA | NA | NA | NA | NA | NA
US4083648 | Gas turbine construction | A gas turbine consisting of alternate stators and rotors so fabricated that all stator vanes, all rotor blades and all blade tip seals may be removed through the engine case without requiring disassembly or translation of major portions of the gas turbine engine. | 1976 | UNITED TECHNOLOGIES CORPORATION | ASPLUND, HERBERT FREDERICK | 1 | HAUSCHILD, VERNON F. | CROYLE, CARLTON R. | CASAREGOLA, L. J. | 1 | 2 | Having thus described a typical embodiment of my invention, that which I claim as new and desire to secure by Letters Patent of the United States is: 1. A turbomachinery stator assembly concentric about an axis and including: (1) a plurality of radially extending airfoil shaped vanes positioned in circumferential array about said axis. (2) means to support the radial outer end of said vanes, and (3) means to position the radial inner end of said vanes and be supported therefrom including: (a) a diaphragm member extending radially inwardly from the radial inner ends of said vanes, (b) a spline connecting said diaphragm member to said vane inner ends so as to conentrically support said diaphragm member from said vane inner ends, (c) a circumferentially extending ring member positioned radially inward of said vanes, (d) means connecting said ring member to the inner end of said ends of said vanes so as to axially position said ring member and support said ring member concentrically about the axis, (e) a bayonet connection connecting said ring member to said diaphragm member to lock said members in axial relationship. 2. A stator assembly according to claim 1 wherein said ring member and said diaphragm member are shaped to present mating surfaces which are in continuous abutting relationship circumferentially about said axis to seal against gas flow between said ring member and said diaphragm member. 3. A stator assembly according to claim 2 wherein said connecting means between said vane inner ends and said ring member constitutes a circumferentially extending groove opening radially outwardly in said ring member and a mating circumferentially extending lug member projecting radially inwardly from the inner ends of each vane so that all of said circumferentially extending lug members are matingly received in said groove to axially position the ring member with respect to the vanes and to concentrically position the ring member about the axis. 4. A stator assembly according to claim 3 wherein said spline connection between the inner end of said vanes and said diaphragm member comprises: (a) a circumferential array of axially extending and radially outwardly opening slots in said diaphragm member, and (b) an axially extending lug projecting from the inner end of each vane and matingly received in said diaphragm slots to form a circumferential spline connection between said vanes and said diaphragm member to concentrically position said diaphragm member about said axis. 5. A stator assembly according to claim 4 and including means to lock said ring member to prevent rotation thereof about said axis when assembled. 6. A stator assembly according to claim 5 wherein said ring locking means includes a circumferential array of radially opening slots in said ring member aligning with said slots in said diaphragm member and matingly receiving said axially extending lugs from said vane inner ends in said aligned slots. 7. A stator assembly according to claim 1 wherein said vane outer end support means comprises means to support said vanes in cantilever fashion from said vane outer end support means. 8. A stator assembly according to claim 7 wherein said vane outer end support means comprises: (a) at least one case member supported concentrically about said axis and shaped to define an axially rearwardly opening circumferential slot at a forward station and an axially forwardly opening circumferential slot in an after station, and (b) toe means projecting from said vane outer ends and shaped to matingly engage said slots to support said vanes therefrom in cantilever fashion. 9. A stator assembly according to claim 3 wherein the axial dimension of said ring member circumferential slot and said vane circumferential lug is small to minimize gas leakage between these parts due to differential thermal motion therebetween. 10. A stator assembly according to claim 1 wherein said means connecting said vanes to said diaphragm member and said ring member permits radial motion therebetween. 11. A turbomachinery stator assembly concentric about an an axis and including: (1) a plurality of radially extending vanes positioned in spaced circumferential array concentrically about said axis and having: (a) each vane having a circumferentially extending lug and an axially extending lug in axially spaced relation thereto extending radially inwardly from the vane end, (2) means for supporting said vanes in cantilever fashion from the vane radially outer ends, (3) a diaphragm member extending radially inwardly from said vane inner ends and including a plurality of radially opening slots spaced in circumferential array thereabout and dimensioned to matingly receive said vane axially extending lug so as to concentrically position said diaphragm member from said vane inner ends, and (4) a ring member positioned radially within the vane inner ends and including a radially outwardly opening circumferential groove shaped to matingly engage the circumferential lugs at the inner end of each vane so as to concentrically support and axially position said ring member from said vane inner ends, and (5) means connecting said ring member to said diaphragm so as to axially position said ring member with respect to said diaphragm. 12. A stator assembly according to claim 11 wherein said connecting means between said ring member and said diaphragm member is a bayonet connection brought into engagement by axially positioning said ring member with respect to said diaphragm member and then rotating said members relative to one another to engage the bayonet connection. 13. A stator assembly according to claim 12 and including means to prevent said ring member from rotating with respect to said diaphragm member to disengage the bayonet connection. 14. A stator assembly according to claim 13 wherein said ring member lock means includes a circumferential array of radially outwardly opening slots in said ring member aligning with said slots in said diaphragm member to form a series of continuous axial slots in said ring member and said diaphragm member to jointly receive said axially extending lugs from said vane inner ends and thereby prevent rotation about said axis between said diaphragm member and said ring member. 15. A stator according to claim 14 wherein said diaphragm member and said ring member are shaped to present continuously mating circumferential surfaces concentric about said axis when so assembled so as to prevent gas leakage therebetween. 16. A stator according to claim 15 and including sealing means supported from the radial inner end of said diaphragm member. 17. A stator assembly according to claim 11 wherein said vane outer end support means comprises: (a) at least one case member supported concentrically about said axis and shaped to define an axially rearwardly opening circumferential slot at a forward station and an axially forward opening circumferential slot in an after station, and (b) toe means projecting from said vane outer ends and shaped to matingly engage said slots to support said vanes therefrom in cantilever fashion. | F01D9/042 | F02C7/20 | Y02T50/673 | NA | NA | NA | NA | NA | NA | NA | NA | NA | NA | NA | NA | NA | NA | NA | NA
US4114368 | Support for concentric turbine blade shroud | The invention is concerned with an improved turbine shroud support assembly useful in a gas turbine engine which comprises a gasifier module within a case, a power output module fixedly detachably attachable to the case in position to receive exhaust gases exiting a combustor and passing via a gasifier turbine portion of said gasifier module to drive a power turbine having a turbine shroud about a plurality of blades thereof and thereby drive a shaft of said power output module and a heat exchanger arranged to receive compressed gas from a compressor of said gasifier module, heat the compressed gas therein and pass the resulting heated gas to the combustor and to receive the exhaust gases from the power turbine, cool the exhaust gases therein by transferring some of the heat thereof to the compressed gas and pass the resulting cooled exhaust gases to the exterior of the heat exchanger. The improved shroud support assembly comprises a plurality of struts supported by the power output module in fixed relation to the power turbine shaft and radially extending outwardly adjacent the power turbine, the struts supporting at an outer end thereof the turbine shroud in fixed closely spaced concentric relation about the plurality of turbine blades, the struts supporting at the outer end thereof an outer shroud which is positioned to direct flow of the exhaust gases from the blades of the power turbine to the heat exchanger. | 1976 | CATERPILLAR | DAVIS, WARREN W. ¦ KEEDY, DAVID E. | 2 | PHILLIPS,MOORE,WEISSENBERGER,LEMPIO & MAJESTIC | CROYLE, CARLTON R. | CASAREGOLA, L. J. | 0 | 0 | What is claimed is: 1. In a gas turbine engine which comprises a gasifier module within a case, a power output module fixedly attachable to said case in position to receive exhaust gases exiting a combustor and passing via a gasifier turbine portion of said gasifier module to drive a power turbine having a turbine shroud about a plurality of blades of said turbine and thereby to drive a shaft of said power output module an improved turbine shroud support assembly, comprising; a plurality of struts radially extending outwardly adjacent said power turbine, said struts supporting at a plurality of outer ends thereof said turbine shroud in fixed closely spaced concentric relation about said plurality of turbine blades, said struts supporting at said outer ends thereof an outer shroud which is positioned to direct the flow of said exhaust gases away from said blades of said power turbine; a stationary bearing carrier surrounding and supporting an outer race of a bearing, an inner race of said bearing contacting said power turbine shaft; inner support means fixed to said bearing carrier; a plurality of sleeves, each having an axis generally radially extending from said shaft supported by said inner support means, said inner ends of each of said struts fitting in tight but slidable relation within a respective one of said sleeves, said turbine shroud including a plurality of holes therethrough in one-to-one relation with said plurality of struts, each of said struts fitting in a respective one of said holes in tight but slidable relation; and a plurality of fastening means in one-to-one relation with said plurality of struts, each of said fastening means fastening said turbine shroud to a respective one of said struts, each of said struts being movable radially inwardly toward said shaft and out of the respective holes when the respective fastening means is detached to allow removal of said turbine shroud without removal of a turbine rotor which supports said blades and is driven by said shaft. 2. In a gas turbine engine which comprises a gasifier module within a case, a power output module fixedly detachably attachable to said case in position to receive exhaust gases exiting a combustor and passing via a gasifier turbine portion of said gasifier module to drive a power turbine having a turbine shroud about a plurality of blades of said turbine and thereby to drive a shaft of said power output module and a heat exchanger arranged to receive compressed gas from a compressor of said gasifier module, heat the compressed gas therein and pass the resulting heated gas to said combustor and to receive said exhaust gases from said power turbine, cool said exhaust gases therein by transferring some of the heat thereof to said compressed gas and pass the resulting cooled exhaust gases to the exterior of said heat exchanger, an improved turbine shroud support assembly, comprising: a plurality of struts supported by said power output module in fixed relation to said power turbine shaft and radially extending outwardly adjacent said power turbine, said struts supporting at a plurality of outer ends thereof said turbine shroud in fixed closely spaced concentric relation about said plurality of turbine blades, said struts supporting at said outer ends thereof an outer shroud which is positioned to direct flow of said exhaust gases from said blades of said power turbine to said heat echanger; an inner support piloted against a first portion thereof to a stationary bearing carrier which surrounds and supports an outer race of a bearing, an inner race of said bearing contacting said power turbine shaft, said inner support having a second portion thereof spaced from said bearing carrier, said second portion supportingly positioning an inner end of each respective one of said struts, said second portion comprising a plurality of sleeves each having an axis generally along a radius extending from an axis of said shaft, said inner ends of each of said struts fitting in tight but slidable relation within a respective one of said sleeves, said turbine shroud including a plurality of holes therethrough in one to one relation with said plurality of struts, each of said struts fitting within a respective one of said holes in tight but slidable relation; and a plurality of nut means in one to one relation with said plurality of struts, each of said nut means fastening said turbine shroud to a respective one of said struts, each of said struts being movable radially inwardly toward said shaft and out of the respective hole when the respective nut means is removed to allow removal of said turbine shroud without removal of a turbine rotor which supports said blades and is driven by said shaft. 3. An improved assembly as in claim 1, including an inner shroud supported at the inner end of said struts generally parallel to said outer shroud, said inner and outer shrouds being shaped to reduced pressure losses due to a turbulence in the flow of said exhaust gases from said power turbine to said heat exchanger. 4. An improved assembly as in claim 1, wherein said power output module includes slidable sealing means extending from said turbine shroud and means extending inwardly from said case to contact said slidable sealing means. 5. An improved assembly as in claim 1, wherein said slidable sealing means comprises a bellows fixedly attached at a first end thereof to said turbine shroud and an annular seal fixedly attached to a second end of said bellows and slidingly sealingly contacting said inward extending means. 6. An improved assembly as in claim 1, wherein said power output module is fixedly detachably attachable to said case and wherein said engine includes a heat exchanger arranged to receive compressed gas from a compressor of said gasifier module, heat the compressed gas therein and pass the resulting heated gas to said combustor and to receive said exhaust gases from said power turbine, cool said exhaust gases therein by transferring some of the heat thereof to said compressed gas and pass the resulting cooled exhaust gases to the exterior of said heat exchanger. 7. An improved assembly as in claim 6, wherein said inner support means comprises an inner support piloted adjacent a first portion thereof to said stationary bearing carrier, said inner support having a second portion thereof spaced from said bearing carrier, said second portion serving to supportingly position said inner ends of each respective one of said struts. | F01D9/04 | F01D11/005 | F02C3/103 | F01D25/24 | F01D25/30 | F01D11/08 | NA | NA | NA | NA | NA | NA | NA | NA | NA | NA | NA | NA | NA
US4097187 | Adjustable vane assembly for a gas turbine | This invention relates to a vane assembly for a split-shaft gas turbine engine. The invention relates to a vane assembly which is placed in the hot gas stream to control diffusion and to deflect the hot gas just prior to passage through the blades of the power wheel. The vane assembly is characterized by having each controlling and deflecting blade constructed in two cooperating parts, a forward portion of the vane which is hollow and stationary to control diffusion and a trailing portion which is allowed to pivot through a small angle to control deflection. The vane assembly is constructed in sections to have two complete vanes per section and the sections are fitted into circumferential slots in the casing of the turbine. The vane tip actuators are passed through the turbine casing and are fitted to the trailing portions of each vane so that the trailing portions of the entire assembly move as a unit by a single control mechanism. | 1976 | 286 SANFORD AVENUE NORTH HAMITON ONTARIO CANADA L8N 3K2 CANADA | KORTA, JOHN | 1 | FOX, ROBERT H. OLDHAM, EDWARD H. | CROYLE, CARLTON R. | HOLLAND, DONALD S. | 0 | 0 | The embodiments of the invention in which an exclusive property or privilege is claimed are defined as follows: 1. A vane assembly for a gas turbine engine the casing of which engine is provided with at least three spaced circumferential key grooves on the interior surface thereof to receive and anchor said vane assembly in place, said vane assembly being of arcuate shape and having inner and outer shroud sections being coupled together by a pair of stationary vanes to form an integral unit, a pair of rotatable vane members, each having an integral shaft means formed therein to provide a suitable axis of rotation for each vane, said inner and outer shroud sections being provided with suitable bearing means to receive said shaft means of said rotatable vanes, said rotatable vanes being mounted in nesting relationship with said stationary vanes in the bearings provided in said inner and outer shroud sections, a central projection means formed on said outer shroud section acts as a first locking member by keying said vane assembly into a first key groove on the interior of said casing, second and third arcuate locking members being keyed into second and third key grooves in the interior of said turbine casing, said second and third members also being keyed into a pair of key slots provided in said outer shroud, said key slots provided in said outer shroud being on opposite sides of and spaced apart from said central projection means, said vane assembly being located in said turbine casing such that the axis of rotation of each rotatable vane extends in a radial direction and passes through said first key groove. 2. A vane assembly as claimed in claim 1 wherein the integral shaft means of each rotatable vane includes a protrusion, said protrusion being in the form of a spline projecting slightly outwardly beyond said outer shroud section, said turbine casing having access openings provided in the casing thereof in alignment with the axis of rotation of said rotatable vanes for the attachment of driving means to said spline. | F01D17/162 | NA | NA | NA | NA | NA | NA | NA | NA | NA | NA | NA | NA | NA | NA | NA | NA | NA | NA
US4092768 | Method for making a diaphragm with cast nozzle blocks | Manufacture of a turbine diaphragm assembly is effected by forming an arcuate V-shaped nozzle block mounting groove on the front side of a generally cylindrical plate so that the respective side surfaces of the V-shaped nozzle block mounting groove has a predetermined slope with respect to the longitudinal axis of the cylindrical plate, investment casting a plurality of individual nozzle blocks each of which includes, a nozzle blade extending in curvilinear fashion between an inner and an outer shroud segment which shroud segment on each nozzle block interfits with the inner and outer shroud segment of each of the other nozzle blocks, the said inner and outer shroud segments being sloped on their outer surfaces to correspond with the slope of the respective inner and outer side surfaces of the V-shaped nozzle block mounting groove so that an arcuate array of said nozzle blocks can be mounted in said V-shaped nozzle block mounting groove in interfitted, side by side relationship in such a manner that the respective exit edges of the respective nozzle blades of said nozzle blocks are substantially radially disposed relative to the longitudinal axis of said cylindrical plate, bonding said inner and outer shroud segments of the respective plurality of nozzle blocks to the respective inner and outer side surfaces of said V-shaped nozzle mounting groove, and removing material from the back face of said cylindrical plate in alignment with said nozzle blade mounting groove so as to open flow passages through said cylindrical plate as defined by the adjacent nozzle blades of the interfitted nozzle blocks. | 1976 | TURBODYNE CORP STEAM TURBINE DIV | BROWNING, WILLIAM W. ¦ LEGACY, DONALD J. | 2 | BOBIS, DANIEL H. | LANHAM, C.W. | CRANE, DANIEL C. | 0 | 0 | We claim: 1. A method for making a turbine diaphragm assembly wherein the cylindrical plate portion of the diaphragm assembly becomes the fixture for making the same which comprises the steps of: a. forming and shaping in the front face of the cylindrical plate of the diaphragm assembly an arcuate generally V-shaped nozzle block mounting groove so that the respective inner and outer side surfaces of the arcuate nozzle block mounting groove have a predetermined slope relative the longitudinal axis of the cylindrical plate, b. investement casting a plurality of substantially identically shaped and sized integral mounting blocks each having a nozzle blade of predetermined profile extending between an inner shroud segment and an outer shroud segment respectively formed to interfit with the inner shroud segment and outer shroud segment of any other of the nozzle blocks, and each of said nozzle blocks having an inner and outer surface which slopes in corresponding degree to the slope of the side surfaces of the arcuate nozzle blade mounting grooves, c. disposing an arcuate array of said nozzle blocks in said groove in interfitted side by side relationship so that in assembled position the respective exit edges of the nozzle blades are substantially radially disposed relative to the longitudinal axis of the cylindrical plate, d. bonding said inner surface and outer surface of the respective inner shroud segment and outer shroud segment of each of said nozzle blocks to the mating and matching slope of the respective inner and outer side surfaces of said nozzle block mounting groove, e. removing material from the back face of said cylindrical plate in alignment with said nozzle block mounting groove to open a plurality of fluid flow passages through said cylindrical plate as defined by the nozzle blades on adjacent nozzle blocks, f. electron beam welding the entrance end of said nozzle blocks to the front face of the cylindrical plate, and g. finish machining the cylindrical plate and nozzle blocks to provide the completed diaphragm assembly. 2. In the method for making a turbine diaphragm assembly as claimed in claim 1, the preliminary steps before forming and shaping the arcuate V-shaped nozzle block mounting groove of: a. dividing said cylindrical plate along a generally diametric plane to split said cylindrical plate into two substantially equal half sections, b. machining the joint formed between the half sections of the divided cylindrical plate, c. joining said half sections at the machined joint and temporarily bonding said half sections together until the nozzle blocks are disposed in the nozzle block mounting groove and are bonded in assembled position, and d. severing said temporary bond during the finished machining to complete the diaphragm assembly. 3. In the method of making a turbine diaphragm assembly as claimed in claim 1 wherein investment casting of said plurality of nozzle blocks includes the step of, a. forming a single nozzle blade on each of said nozzle blocks having a varying cord which increases from the inner shroud segment to the outer shroud segment, b. the flow passages formed by the nozzle blades of assembled adjacent nozzle blocks defining fluid flow passages therebetween each having a constantly uniform positive throat throughout substantially the full radial extent of the same whereby motive fluid passing through said diaphragm assembly will be delivered at the optimum entrance angles to an adjacent rotor stage to maximize turbine efficiency. 4. In a method of making a turbine diaphragm assembly as claimed in claim 1 including the steps of, a. placing a ring of appropriate diameter in firm surface contact with the respective entrance edges of the nozzle blades after the nozzle blocks are in assembled position in said nozzle block mounting groove to force said nozzle blocks into firm surface to surface contact with the inner and outer side surfaces of said nozzle block mounting groove, and b. clamping said ring to said cylindrical plate. 5. In a method of making a turbine diaphragm assembly as claimed in claim 2, the steps of, a. providing in said plurality of nozzle blocks at least two transitional nozzle blocks disposed for interfitting engagement with each other, b. disposing one of said transitional nozzle blocks at each side of said joint between the half sections of said cylindrical plate so as to extend in part across the same, and c. said transitional nozzle blocks disposed to fixedly align said half sections in the transverse direction. | F01D9/044 | Y10S415/915 | Y10T29/49799 | Y10T29/49323 | NA | NA | NA | NA | NA | NA | NA | NA | NA | NA | NA | NA | NA | NA | NA
US4026659 | Cooled composite vanes for turbine nozzles | A turbine nozzle has inner and outer shrouds structurally connected by hollow core members which together with nose and tail inserts retained in the shrouds form airfoil-shaped vanes. Openings in one of the shrouds supply cooling air to the hollow vane cores whose walls have orifices to impinge air upon the inserts. Spent air from the nose insert film cools the core. Air directed at the tail insert divides to flow through holes in the insert and to film cool the insert. Orifices and holes are cast or readily drilled into the parts prior to their assembly. For superior resistance to high temperatures, the inserts are preferably columnar-grained or monocrystalline superalloy castings which are brazed or welded into the shrouds and are replaceable to extend nozzle service life. Alternatively, ceramic or metal inserts are mechanically retained in the shrouds. | 1975 | AVCO | FREEMAN, JR., WILLIAM R. | 1 | HOGAN, CHARLES M. GARFINKLE, IRWIN P. KENT, PETER | RADUAZO, HENRY F. | - | 6 | 7 | I claim: 1. A nozzle for a turbo-machine said nozzle comprising: an inner shroud; an outer shroud; and a plurality of spaced airfoils between said inner and outer shrouds, at least one of said airfoils comprising a core extending between and retaining said inner and outer shrouds, said core having an internal passage running spanwise, one of said shrouds having a cooling air inlet into said internal passage, said core having a cooling air outlet therethrough, at least one replaceable insert fabricated separately of said core and said shrouds and means for retaining said insert between said shrouds in spaced relation to and independently of said core, said insert being wedge shaped and forming a tail for said airfoil, said cooling air outlet comprising orifices through the rearward wall of said internal passage, said orifices being directed toward said tail insert, and said rearward wall and said tail insert being shaped and positioned relative to each other so as to define between them a cavity and a spanwise opening therefrom so that cooling air issuing from said orifices is dispersed in said cavity and issues through said opening to film cool an exterior surface of said tail insert. 2. The invention as in claim 1 wherein said means for retaining said insert comprises a bond between said insert and said shrouds. 3. The invention as defined in claim 1 wherein said tail insert also has cooling passages originating in the surface facing said core, said passages running rearward through said insert and carrying a portion of the cooling air issuing from said core. 4. The invention as defined in claim 1 wherein said insert additionally comprises a second insert having a generally semitubular shape and forming a nose for said airfoil. 5. The invention as defined in claim 4 wherein said cooling air outlet comprises orifices through the forward and the rearward walls of said internal passage, said forward wall orifices being directed toward said nose insert to impinge cooling air thereon, and said nose insert is shaped to direct cooling air over an exterior surface of said core, said rearward wall orifices being directed toward said tail insert, and said rearward wall and said tail insert are shaped and positioned relative to each other so as to define between them a cavity and a spanwise opening therefrom so that cooling air issuing from said rearward wall orifices is dispersed in said cavity and issues through said spanwise opening to film cool an exterior surface of said tail insert. 6. The invention as defined in claim 5 wherein said tail insert also has cooling passages originating in the surface facing said core, said passages running rearward through said insert and carrying a portion of the cooling air directed at said tail insert. 7. The invention as defined in claim 1 wherein said means for retaining said insert comprises at least one of said shrouds having a slot laterally confining at least one end of said insert and yielding means longitudinally retaining said insert within said slot. | F01D9/041 | F01D5/186 | NA | NA | NA | NA | NA | NA | NA | NA | NA | NA | NA | NA | NA | NA | NA | NA | NA
US4009969 | Supporting ring for stator vanes in an axial compressor | A supporting ring for stator vanes in an axial compressor. The supporting ring permits an adjustment of the angular position of the stator vanes. The adjustment is carried out by removing the stator body while the machine is at standstill. The supporting ring is provided with recesses which are defined by an elastic wall which also defines the bores in which the stator vanes are mounted. Clamping bolts are provided in the elastic wall and by tightening these clamping bolts the stator vanes are held in a predetermined position. | 1975 | CKD PRAHA OP | KADERA, VACLAV ¦ PENKAVA, JIRI ¦ VONDRUSKA, MILOSLAV | 3 | - | RADUAZO, HENRY F. | - | 0 | 0 | 1. A support structure for stator vanes of an axial compressor adapted to be mounted in the stator case of the compressor, comprising in combination, at least one supporting ring having a plurality of bores located along a row on a circumference of said ring, and at least one first annular recess traversing said plurality of bores in said ring; a plurality of studs adjustably mounted in said bores and having stator vanes extending therefrom into the flow-through space of the compressor, said first annular recess forming elastic wall means in said supporting ring for clampingly supporting said studs in said supporting ring, said supporting ring having a ring portion and a cylindrical fin portion, said annular recess extending radially inwardly from the radially outer periphery of said ring portion to the radially outer periphery of said cylindrical fin portion, and said ring portion having a second annular recess which extends parallel to the axis of the compressor and having a diameter corresponding substantially to the radial thickness of said 2. The support structure as set forth in claim 1, including a plurality of transverse clamping bolts operatively mounted in said elastic wall means 3. The support structure as set forth in claim 1, wherein safety rings are mounted on said studs for securing them against radially inward motions and collars are mounted on said studs for securing them against radially 4. The support structure as set forth in claim 1, wherein said bores extend 5. The support structure as set forth in claim 1, wherein said studs have transverse bores adapted to receive adjusting pins for adjusting and 6. The support structure as set forth in claim 1, wherein said plurality of bores are equidistantly spaced from each other. | F04D29/56 | F01D9/042 | NA | NA | NA | NA | NA | NA | NA | NA | NA | NA | NA | NA | NA | NA | NA | NA | NA
US3986789 | Stator structure for a gas turbine engine | 1483532 Turbine stators ROLLS-ROYCE (1971) Ltd 26 Aug 1975 [13 Sept 1974] 39958/74 Heading FIT Sealing between adjacent segments 20 of inner and or outer shroud rings of gas turbine nozzle guide vanes (16), Fig. 1 (not shown), is effected by sealing members, e.g. strips 29, engaging in grooves 27, 28 at adjacent edges of the segments and defined between the edges of the shroud segments and covering plates 25 perforated at 26 for impingement cooling at the shroud rings. The perforations may extend to the plate edge for cooling of the seals. The edges of the plate may be ripped down to grip the sealing strip 29. The plate 25 is brazed or welded to ribs 23, or upstanding pins on the segment 20. | 1975 | ROLLS ROYCE 1971 | PASK, GEORGE | 1 | CUSHMAN,DARBY & CUSHMAN | RADUAZO, HENRY F. | - | 0 | 2 | I claim: 1. A stator structure for a gas turbine engine comprising at least two stator segments having abutting edges at which they are sealed together, each stator segment including at least a shroud having a hot gas contacting surface and an opposed peripheral surface, spacing means, and a plate spaced from said opposed peripheral surface by said spacing means to define a groove in each of the edges of said stator segment, said plate having apertures therethrough arranged to direct cooling fluid onto said opposed peripheral surface in the form of a plurality of jets to provide impingement cooling thereof, and a common sealing member positioned within each of said channels and extending into the opposed grooves in the abutting edges of said stator segments to seal between said stator segments. 2. A stator structure as claimed in claim 1 and in which said spacing means comprises at least one rib. 3. A stator structure as claimed in claim 1 and in which said spacing means comprises a plurality of pedestals. 4. A stator structure as claimed in claim 1 and in which said opposed peripheral surface is formed as a cut-away portion of the edge of the segment, said plate having an edge portion which overlays the cut-away peripheral surface to form said groove. 5. A stator structure as claimed in claim 1 and in which said plate has an edge portion which cooperates with said opposed peripheral surface of said shroud to form said groove, said edge portion being deformed to bring it into contact with said sealing member. 6. A stator structure as claimed in claim 1 and in which each said sealing member comprises a metal strip. 7. A stator structure as claimed in claim 1 and in which said plate has an edge portion which cooperates with an edge portion of said opposed peripheral surface of said shroud to form said groove, said edge portion of said plate being apertured so as to allow cooling fluid to pass therethrough to impingement cool at least part of said edge portion of said shroud. 8. A stator structure as claimed in claim 1 and in which plate is metallurgically bonded to said segment. 9. A stator structure as claimed in claim 1 in which said stator segments include at least one aerofoil vane having inner and outer shrouds, said abutting edges of said stator segments comprising edges of said shrouds. | F01D5/187 | F01D11/005 | F01D9/042 | F05B2240/801 | F05D2240/81 | NA | NA | NA | NA | NA | NA | NA | NA | NA | NA | NA | NA | NA | NA
US4014627 | Compressor stator having a housing in one piece | In this compressor stator having a housing in one piece a circumferential groove having a radially inner part of reduced width is formed for each stage in the wall of the cavity of the housing and communicates with the exterior of the housing by way of at least one radial opening having sufficient size to provide a passage for a vane base. The vane bases are disposed in a contiguous fashion in the groove and are radially supported by said inner part of the latter. A chain surrounds all the bases and bears radially against each one thereof. | 1975 | SHUR LOK INT | HEURTEUX, BERNARD | 1 | HOLMAN & STERN | RADUAZO, HENRY F. | - | 0 | 0 | Having now described my invention what I claim as new and desire to secure by Letters Patent is: 1. A compressor stator comprising in combination: a housing wall of revolution about an axis which wall is in one piece and defines an inner surface of revolution and an outer surface, means defining an annular groove in said wall extending radially outwardly from said inner surface and terminating short of said outer surface, the groove having a radially outer annular part and a radially inner annular part of smaller width axially of said wall than said outer part, said outer and inner annular parts of the groove defining therebetween radially outwardly fixing shoulder means, means defining in said wall at least one radial opening putting the groove in communication with said outer surface of said wall; at least one row of vanes, each of said vanes having a base which is mounted in the groove and has a width axially of said wall which is larger than the width of said inner part of the groove, the bases being in abutting relation to said shoulder means, the radial opening being of a size permitting the vane bases to be inserted one by one into the groove by way of the radial opening, the vane bases being in contiguous relation to each other, the groove defining with the vane bases an annular gap encompassing the row of vane bases; and annular fixing means disposed in said annular gap for clamping the vane bases radially against said shoulder means, the fixing means comprising a chain having chain links and pivotal connecting means interconnecting the links, and tightening means for tightening the chain round the vane bases, and the fixing means being capable of exerting a radial force on each one of the vane bases through the chain links. 2. A stator as claimed in claim 1, wherein the pivotal connecting means comprise spindles and rollers mounted on the spindles and capable of exerting said radial force on the bases. 3. A stator as claimed in claim 2, wherein the number of rollers of the chain is equal to the number of vanes of a row, each roller bearing against a base of a vane. 4. A stator as claimed in claim 1, wherein said radial force is exerted on the bases in the regions of said pivotal connecting means. 5. A stator as claimed in claim 1, wherein the chain occupies a sector of said annular clamping means and has two ends and the tightening means comprise a stud having screwthreaded end portions, tapped cylinders secured to the ends of the chain and respectively screwthreadedly engaged with the screwthreaded end portions of the stud, the stud being rotatable relative to the cylinders for adjusting purposes, and means for locking the stud and tapped cylinders against relative rotation after adjustment. 6. A compressor stator as claimed in claim 1, wherein the tightening means are located in said radial opening. 7. A compressor stator comprising a housing in one piece having a wall defining an inner cavity of revolution, and at least one stage of vanes, each of which vanes has a base for mounting in said wall, a circumferential groove in said wall, the groove having a radially inner part of reduced width and communicating with the exterior of the housing wall by way of at least one radial opening of sufficient size to provide a passage for a vane base, the vane bases being disposed in a contiguous manner in the groove and bearing radially inwardly against said inner part of the groove, and a chain surrounding all the bases and exerting a radial force against each one of the bases, each base having the shape of a parallelogram in plan and having a projecting portion extending along each of two opposed edges of the base, an elastically yieldable plate having two opposed end portions which bear against said projecting portions being interposed between each base and the chain. 8. A stator as claimed in claim 7, wherein each projecting portion is provided with a recess receiving one end portion of the corresponding plate, a median part of said plate being radially set back with respect to its end portions and being applied elastically against a median part of the base by the chain. 9. A stator as claimed in claim 8, wherein the recesses have curved and convex bottoms. 10. A stator as claimed in claim 7, wherein the groove and the opening have the same dimension axially of the housing and an axially extending circumferential recess is formed in each lateral wall of the groove, the end portions of the plate being engaged in said circumferential recess and radial recesses defining a passage of said end portions being provided in walls of the opening which are transverse to the axis of the housing. 11. A stator as claimed in claim 10, wherein an inclined surface interconnects each radial recess and the corresponding circumferential recess. | F01D9/042 | NA | NA | NA | NA | NA | NA | NA | NA | NA | NA | NA | NA | NA | NA | NA | NA | NA | NA
US3985465 | Turbomachine with removable stator vane | An axial flow compressor or turbine includes a stator case with a plug which is removable from outside the case, together with one or more stator vanes attached to the plug, to provide access to an adjacent part of the rotor. Such access may be used to add balance weights to the rotor as part of a rotor balancing procedure, or for inspection of rotor blades. | 1975 | UNITED TECHNOLOGIES CORPORATION | SHELDON, DONALD E. ¦ SHUTTLEWORTH, RICHMOND G. | 2 | HAUSCHILD, VERNON F. | RADUAZO, HENRY F. | - | 0 | 0 | What is claimed is: 1. In an axial flow turbomachine, the combination comprising: a rotor including at least one annular array of rotor blades, and a stator, said stator including an annular case having a first axial portion surrounding said array of rotor blades and a second axial portion immediately adjacent said first axial portion, an annular array of stator vanes surrounded by said second axial portion of said casing, said second axial case portion having an access hole passing radially therethrough at one location along its circumference, a plug movable radially into and out of said hole from the outside of said case, means removably fixing said plug to said case with said plug positioned in said hole, means attaching a majority of said stator vanes directly to said second axial case portion, means attaching the remainder of said vanes to said plug so that when said plug is removed from said case said remainder of said vanes are removed with it to permit access to said rotor, said rotor including a disc to which said annular array of rotor blades is attached, said disc having an annular portion extending axially toward said annular array of stator vanes and having a radially outwardly opening groove formed therein for receiving balance weights, said stator including an inner annular shroud surrounded by the radially inner ends of said annular array of stator vanes, said balance weight groove of said disc being located generally radially inwardly of said shroud, and said shroud having a recess therein generally aligned with said access hole to permit a tool to be inserted into said hole and through said shroud recess to said balance weight groove. 2. In an axial flow turbomachine, the combination comprising: a rotor including at least one annular array of rotor blades, a stator having an annular array of stator vanes in axial alignment with said blades, surrounding said array of rotor blades and vanes and having an access hole passing radially therethrough at one location along its circumference and in axial alignment with said vanes, a plug movable radially into and out of said hole from the outside of said case, means removably fixing said plug to said case with said plug positioned in said hole, means attaching at least one of said vanes to said plug so that when said plug is removed from said case said vane is removed with it to permit access to said rotor, means attaching the remainder said stator vanes directly to said case, said rotor including a disc to which said annular array of rotor blades is attached, said disc having annular portion extending axially toward said annular array of stator vanes and having a radially outwardly opening circumferential groove formed therein and lying in the rotor balance plane for receiving balance weights, said stator including an inner annular shroud surrounded by the radially inner ends of said annular array of stator vanes, and said balance weight groove of said disc and said inner annular shroud of said stator being located and shaped so as to provide access to said balance weight groove through said hole when said plug and attached vane are removed. 3. A turbomachine according to claim 2 wherein said balance weight groove is shaped dove-tailed in cross section. 4. In an axial flow turbomachine, the combination comprising: an annular stator case, an annular array of stator vanes surrounded by said case, said case having access hole passing radially therethrough at one location along its circumference and aligned axially of said case with said array of stator vanes, a plug movable radially into and out of said hole from the outside of said case, means removably fixing said plug to said case with said plug positioned in said hole, means attaching the remainder of said stator vanes directly to said case, and means attaching at least one of said vanes to said plug so that when said plug is removed from said case said vane is removed with it to provide access to an interior portion of said turbomachine, a bladed rotor enveloped within said case with its blades in axial alignment with said vanes and having a radially outwardly opening balance weight groove extending circumferentially therearound and located to present access thereto through said hole when said plug and attached vane are removed. | F01D5/027 | F01D9/042 | Y10S416/50 | NA | NA | NA | NA | NA | NA | NA | NA | NA | NA | NA | NA | NA | NA | NA | NA
US3997280 | Stators of axial turbomachines | A stator for turbomachines and especially multistage axial compressors is provided with stationary vanes having peripheral heels secured to a casing. The casing is constituted by a series of coaxial cylindrical annular sections between which are formed annular spaces for inserting and guiding the heels. The sections are rigidly fixed to ring-shaped peripheral webs or flanges which are secured to each other by means of radial longitudinal ribs. | 1975 | SAFRAN AIRCRAFT ENGINES | GERMAIN, ROGER LOUIS ELYSEE | 1 | CAMERON,KERKAM,SUTTON,STOWELL & STOWELL | RADUAZO, HENRY F. | - | 1 | 2 | What we claim is: 1. A monoblock stator casing for a multistage axial compressor in which stationary vanes are anchored to the stator casing by peripheral heels, said casing including a series of coaxial cylindrical annular sections which define annular spaces between said sections, heels of said stationary vanes being inserted and circumferentially guided in said spaces, said sections being rigidly fixed to ring-shaped peripheral webs, adjacent ones of said webs being secured to each other by radial longitudinal ribs, said heels of said vanes each having a peripheral end portion of substantially greater width than the corresponding one of said annular spaces and the edges of said end portions being abuttingly engaged by means comprising a centripetal-action clamping device against the ends of the sections which define said space and clearance openings for positioning and sliding of said heels within the annular spaces at the level of said ribs. 2. A stator according to claim 1, wherein said annular sections, said webs and said ribs are joined by molding and also by welding. 3. A stator according to claim 1, wherein said clamping device is a stretched strap surrounding the stationary-vane heels. 4. A stator according to claim 1, wherein said clamping device is an articulated chain surrounding the stationary-vane heels. 5. A stator according to claim 1, wherein said clamping device is a set of wedges and plates surrounding the stationary-vane heels. 6. A stator according to claim 1, including a seal which surrounds the heel of each vane between the end portion and the annular-section extremities against which the end portion is abuttingly applied. 7. A stator according to claim 1, said longitudinal ribs having a Y-shaped cross-section wherein the stem of said Y is along the axis of the compressor and the arms of the Y are towards the periphery of the compressor. 8. A stator according to claim 1, at least a part of the webs and flanges being in a cylindrical sleeve. | F01D9/042 | Y02T50/671 | NA | NA | NA | NA | NA | NA | NA | NA | NA | NA | NA | NA | NA | NA | NA | NA | NA
US3992126 | Turbine cooling | Apparatus for cooling the nozzle guide vanes in the turbine section of a gas turbine engine is disclosed. A plurality of guide vanes is cantilevered from the turbine case and extends radially inward across the path of working medium gases flowing through the turbine. A ring which is deformable in response to pressure forces is disposed between the vanes and the turbine case forming an annular chamber from which air is metered to the vanes during operation of the engine for cooling. In one embodiment platform cavities and airfoil cavities are alternately disposed between the vanes and the ring to isolate airfoil cooling air from platform cooling air. | 1975 | UNITED TECHNOLOGIES CORPORATION | BROWN, HENRY B. ¦ CANTOR, EUGENE ¦ DETOLLA, FRANCIS L. ¦ VOLLINGER, GARY J. | 4 | WALKER, ROBERT C. | RADUAZO, HENRY F. | - | 2 | 4 | Having thus described a typical embodiment of our invention, that which we claim as new and desire to secure by letters Patent of the United States is: 1. In the turbine nozzle assembly of a gas turbine engine, the combination comprising: a case which radially encloses a portion of the turbine section of the engine and which has an upstream rail extending radially inward from the case including an outwardly facing surface which extends about the full circumference of the engine, and a downstream rail extending radially inward from the case including an inwardly facing surface which extends about the full circumference of the engine; a deformable ring which concentrically opposes the circumferential surface of the upstream rail and a downstream portion which concentrically opposes the circumferential surface of the downstream rail to form the cooling air chamber between the deformable ring and the case; and a plurality of hollow nozzle guide vanes, each vane having a hook which engages the upstream rail of the case with the deformable ring disposed therebetween, a downstream flange which is attached to the downstream rail of the case with the downstream portion of the deformable ring trapped therebetween, and a pair of ribs which extend axially between the hook and the flange with one rib on each side of the hollow portion of the vane forming an airfoil cavity therebetween which is in gas communication with the hollow portion of the vane and forming a platform cavity between the ribs of each pair of adjacent vanes. 2. The invention according to claim 1 wherein said ring is deformable against the ribs to maintain an air seal between adjacent platform and airfoil cavities in operative response to pressure within the cooling air chamber. 3. The invention according to claim 1 wherein said ring is deformable against the circumferential surface of the upstream rail of the case in operative response to pressure forces exerted by the working medium on the guide vanes. 4. The invention according to claim 2 which further includes means for supplying cooling air to the platform cavities and means for supplying cooling air to the airfoil cavities. 5. The invention according to claim 4 wherein the platform cavity supply means is adapted to maintain an air pressure within the platform cavities which is lower than the pressure of the air within the airfoil cavities. 6. A turbine nozzle assembly for a gas turbine engine, which includes: a case which radially encloses a portion of the turbine section of the engine and which has an upstream rail extending radially inward from the case including an outwardly facing surface which extends about the full circumference of the engine, and a downstream rail extending radially inward from the case including an inwardly facing surface which extends about the full circumference of the engine; a deformable ring having a U-shaped upstream portion which engages the circumferential surface of the upstream rail and a downstream portion which concentrically opposes the circumferential surface of the downstream rail to form the cooling air chamber between the ring and the case; and a plurality of hollow nozzle guide vanes, each vane having a hook which engages the upstream rail of the case with the deformable ring disposed therebetween, a downstream flange which is attached to the downstream rail of the case with the downstream end of the ring trapped therebetween, and a pair of ribs which extend axially between the hook and the flange, said ring being deformable against the pair of ribs in operative relation to pressure within the chamber to form alternating platform and airfoil cavities which are respectively in communication with the chamber through platform and airfoil orifices in said ring, the orifices being sized to provide a lower pressure in the platform cavities than in the airfoil cavities during operation of the engine. | F01D9/042 | NA | NA | NA | NA | NA | NA | NA | NA | NA | NA | NA | NA | NA | NA | NA | NA | NA | NA
US3966353 | Ceramic-to-metal (or ceramic) cushion/seal for use with three piece ceramic stationary vane assembly | Cushions made of metal wire provide passageways for cooling air and a resilient layer between metal and ceramic parts in a ceramic blade assembly for a gas turbine. | 1975 | WESTINGHOUSE ELECTRIC | BOOHER, JR., CLAUDE R. ¦ RAHAIM, THOMAS J. | 2 | BAEHR,JR., F. J. | RADUAZO, HENRY F. | - | 3 | 3 | What is claimed is: 1. A ceramic vane assembly for an axial flow gas turbine, said assembly comprising: an array of stationary ceramic vanes, radially inner and radially outer ceramic end caps, said end caps having recesses for receiving and locating at least one of said vanes, a plurality of radially outer metal shoes disposed radially outwardly of said radially outer end caps, a plurality of radially inner-metal shoes disposed radially inwardly of said radially inner end caps, radially inner and outer cushioning members disposed, respectively, between said inner and outer shoes and said inner and outer end caps, radially inner insulator members disposed between said radially inner end caps and said radially inner cusioning members, radially outer insulator members disposed between said radially outer end caps and said radially outer cushioning members, radially inner and outer generally arcuate support members having a U-shaped portion, the legs of the U being disposed to extend generally radially for receiving the shoes and cushioning members, the inner portions of the legs having arcuate grooves, upstream and downstream axial cushioning members disposed in said grooves, and means for applying a radially inwardly directed force on said shoes to hold said end caps and vanes in position in the assembly. 2. A vane assembly as set forth in claim 1, wherein the axial cushion members are disposed to engage the insulator members. 3. A vane assembly as set forth in claim 1, wherein one of the axial cushions has associated therewith means for biasing the axial cushion axially toward the insulating member. 4. A vane assembly as set forth in claim 1, wherein the axial cusioning member is porous and cooling air passes therethrough. 5. A vane assembly as set forth in claim 1, wherein the axial cushioning members are arcuately shaped segments forming a circumferential ring disposed to prevent axial movement of the vanes and end caps. 6. A vane assembly as set forth in claim 1, wherein the cushioning members are porous and cooling air passes therethrough to cool the metal shoes. | F01D9/042 | F05D2300/2261 | F05D2300/2283 | F05D2300/21 | NA | NA | NA | NA | NA | NA | NA | NA | NA | NA | NA | NA | NA | NA | NA
US4169692 | Variable area turbine nozzle and means for sealing same | A cantilevered turbine vane of the variable area variety is provided with unique retaining means to prevent relative movement between the vane and a fixed turbine housing through which the vane trunnion passes. Vernier adjusting means are provided to maintain a predetermined radial clearance between the vane and the fixed turbine housing, thereby eliminating binding between the two structures. | 1974 | GENERAL ELECTRIC | MCDONOUGH, EDWARD C. ¦ TULEY, EUGENE N. | 2 | LAMPE,JR., ROBERT C. LAWRENCE, DEREK P. | BENTLEY, STEPHEN C. | - | 2 | 2 | What is claimed is: 1. A vane assembly comprising: a rigid casing having a hole therethrough; an airfoil, one end of which transists to a generally cylindrical trunnion received within the hole, the trunnion being provided with a bore passage at an end opposite said airfoil; lever means for adjusting airfoil pitch; means for keying said lever means to the trunnion; a cap retained by means of a threaded connection within the trunnion bore passage, said cap entrapping said lever means between said casing and said cap; and retaining means for limiting the radially outward movement of said trunnion. 2. The vane assembly of claim 1 wherein said housing comprises an essentially cylindrical turbine casing having a boss formed upon the radially outward side thereof. 3. The vane assembly of claim 1 wherein said retaining means includes: a shoulder formed about said trunnion; and a washer circumscribing said trunnion in abutting relationship between said shoulder and the radially inward side of said housing, thereby substantially precluding radially outward movement of said trunnion. 4. The retaining means of claim 3 wherein said washer is segmented. 5. The vane assembly of claim 3 wherein said washer is retained in a recess formed within said casing. 6. The vane assembly of claim 1 further comprising: a flange formed upon said cap; and wherein said keying means is captured between said flange and said lever means, thereby precluding substantial radially inward movement of said vane assembly, said keying means engaging cooperating slots formed in said lever means and said trunnion. 7. The vane assembly of claim 6 wherein: the bore passage extends the length of said trunnion; said airfoil is of the fluid-cooled variety; and said bore passage is in fluid communication with said airfoil and a source of cooling fluid. 8. The vane assembly of claim 7 further comprising a generally cylindrical inner wall coannular with said casing to define a motive fluid flow path therebetween and floating seal means disposed between said airfoil and said inner motive fluid flow path wall. 9. The vane assembly of claim 1 further including locking means to preclude rotation between said cap and said trunnion at their threaded connection. 10. The vane assembly of claim 1 further including: a center post having a shank portion with a flange portion formed upon one end thereof, said center post disposed within said bore passage such that said post flange substantially fills said bore passage and said shank protrudes through an aperture formed within said cap; a comformable seal disposed between said cap and said post flange; and means for squeezing said seal between said cap and said post flange, thereby substantially precluding the flow of cooling fluid from said bore passage and through said cap. 11. The vane assembly of claim 1 further comprising floating seal means disposed between said airfoil and the inner side of said casing. | F01D5/189 | F01D5/20 | F01D9/041 | F01D17/162 | F01D11/005 | Y02T50/676 | Y02T50/673 | NA | NA | NA | NA | NA | NA | NA | NA | NA | NA | NA | NA
US3910716 | Gas turbine inlet vane structure utilizing a stable ceramic spherical interface arrangement | An improved ceramic inlet vane structure for axial flow gas turbines, comprising an array of three ceramic blades arranged in a vane segment. Each blade has a spherical interface between its radially inner and outer ends and their respective supportive end caps. The three points of contact between the inner ends of the three blades and their respective inner end caps in the vane segment generally define a triangle. The points of contact between the outer ends of each the three blades and their respective outer end caps in the vane segment also generally define a triangle. Each group of inner and outer end caps themselves are restrained by a shoe having a single spherical interface with inner and outer shroud members respectively. The four spherical interface points on the inner portions and on the outer portions of each vane segment define a tetrahedron. This configuration provides high stability with a slight freedom of movement within each vane segment and a slight freedom of movement within each blade. An annular arrray of vane segments comprises the inlet nozzle of a gas turbine. | 1974 | WESTINGHOUSE ELECTRIC | ROUGHGARDEN, JEFFREY D. ¦ LESHNOFF, STEPHEN D. | 2 | WINANS, F. A. | RADUAZO, HENRY F. | - | 1 | 5 | We claim: 1. An inlet nozzle for a gas turbine having a radially inner shroud ring, a radially outer shroud ring coaxial with said inner shroud ring, and an annular array of vane segments compressively retained therebetween, each of said vane segments comprising: a. three radially extending ceramic blades; b. three separate outer supportive end caps forming an outer arcuate segment; c. three separate inner supportive end caps forming an inner arcuate segment; d. a first support means extending across said outer arcuate segment for retaining said outer end caps in proper orientation, with each end cap in opposed facing relationship to the radially outer end of a blade; e. a second support means extending across said inner arcuate segment for retaining said inner end caps in proper orientation, with each end cap in opposed facing relationship to the radially inner end of a blade; f. means providing a ball and socket engagement between said first support means and said outer shroud ring generally midway between the arcuate extent of said support means; g. means providing a ball and socket engagement between said second support means and said inner shroud ring generally midway between the arcuate extent of said second support means; h. means providing a ball and socket engagement between each end cap and the adjacent radial end of the blade associated therewith; i. said ball and socket engagements between each of the three blades and their respective outer end caps being disposed such that each point of engagement determines a vertex of a first included triangle; j. said ball and socket engagements between each of the three blades and their respective inner end caps being disposed such that each point of engagement determines the vertex of a second included triangle; and wherein, k. said vertices of said first included triangle in conjunction with said ball and socket engagement of said outer shroud to said support means define a substantially stable tetrahedral relationship between the points of engagement for the radially outer support of each vane segment; and, l. said vertices of said second included triangle in conjunction with said ball and socket engagement of said inner shroud to said inner support means define substantially stable tetrahedral relationship between the points of engagement for the radially inner support of each vane segment. | F01D9/042 | F05D2250/241 | F05D2300/21 | NA | NA | NA | NA | NA | NA | NA | NA | NA | NA | NA | NA | NA | NA | NA | NA
US3972181 | Turbine cooling air regulation | Turbine cooling air regulation is obtained by directing cooling air through turbine cooling valve means to manifold means located internally of the roots of blades mounted on a turbine rotor disk. The manifold means has sealing engagement with the rotor disk and directs air from within, through passages to the interior of the blade where it passes through openings on the surface of the blade. The cooling system can include a plurality of turbine cooling valves which can be operated in unison, or independently actuated and scheduled. | 1974 | UNITED TECHNOLOGIES CORPORATION | SWAYNE, KENNY M. | 1 | MCCARTHY, JACK N. | CROYLE, CARLTON R. | ROSS, THOMAS I. | 3 | 6 | I claim: 1. In a gas turbine engine having a compressor, a combustion section, and a turbine section, said turbine section having a turbine rotor mounted for rotation with turbine blades mounted therearound, a cooling manifold being located rearwardly of said turbine rotor and inwardly of said turbine blades, turbine vanes located in said turbine section rearwardly of said turbine blades, said cooling manifold having first opening means at its outer periphery, said turbine rotor having second opening means connected to the interior of said blades, said outer periphery of said cooling manifold having sealing cooperation around its first opening means with the second opening means of said turbine rotor, said first opening means and said second opening means being radially aligned, a plurality of said turbine blades having openings therein connecting the interior of said blades to the exterior thereof, a turbine cooling valve means positioned rearwardly of said cooling manifold and radially inwardly of said turbine vanes to direct cooling fluid to said cooling manifold, a supply of cooling fluid, a first manifold means located radially inwardly from the turbine vanes, a second manifold means located around the turbine vanes, a plurality of said turbine vanes being hollow for connecting said second manifold means to said first manifold means, means for actuating said turbine cooling valve means, said actuating means including an actuating rod extending from said turbine cooling valve means to the exterior of said turbine section, first conduit means connecting said supply to said second manifold means, second conduit means connecting said first manifold means to said turbine cooling valve means. 2. A combination as set forth in claim 1 wherein the first opening means of said cooling manifold is an annular opening formed on the outer periphery of the cooling manifold, each outer edge of the annular opening being located the same distance from the centerline of the turbine rotor. 3. A combination as set forth in claim 1 wherein said turbine blades are divided by a partition forming a forward compartment and a rearward compartment, the second opening means of said turbine rotor being connected to the rearward compartment, said turbine rotor having a third opening means connecting the area forward of the disk to the forward compartment, means for continuously supplying a cooling fluid to the third opening means. 4. A combination as set forth in claim 1 wherein a second turbine rotor having second turbine blades mounted therearound is mounted for rotation behind said turbine cooling valve means, a second cooling manifold being located forwardly of said second turbine rotor and inwardly of said second turbine blades, said second cooling manifold having third opening means at its outer periphery, said second turbine rotor having fourth opening means connected to the interior of said second blades, said outer periphery of said second cooling manifold having sealing cooperation around its third opening means with the fourth opening means of said second turbine rotor, a plurality of said second turbine blades having openings therein connecting the interior of said second blades to the exterior thereof, said turbine cooling valve means positioned forwardly of said second cooling manifold directing cooling fluid to said second cooling manifold. 5. A combination as set forth in claim 1 wherein said second conduit means comprises an annular manifold located radially inwardly from said first manifold means, said turbine cooling valve means comprises a housing extending inwardly from the inner surface of the annular manifold, said housing having an inner bore, said housing having an opening for cooling fluid flow entering said inner bore, duct means connecting said opening to said cooling manifold, a valving member slideable within said bore to open and close the bore opening, said actuating rod being connected to said valving member. 6. A combination as set forth in claim 5 wherein said bore has a second opening in said housing to permit air to enter the cavity behind the turbine rotor, said valving member closing said second opening when said cooling fluid flow opening is open and opening said second opening when said cooling fluid flow opening is closed. 7. A combination as set forth in claim 1 wherein a plurality of turbine cooling valve means are positioned rearwardly of said cooling manifold, said valve means being circumferentially spaced radially inwardly of said second conduit means, each turbine cooling valve means having an actuating rod, said actuating rods extending to the exterior of said turbine section where they can be actuated in unison or individually. 8. In a gas turbine engine having a compressor, a combustion section, and a turbine section, said turbine section having two turbine rotors mounted for rotation with turbine blades mounted therearound, a cooling manifold being located between said turbine rotors and inwardly of said turbine blades, turbine vanes located in said turbine section between said turbine blades of said two rotors, said cooling manifold having first opening means at its outer periphery, one of said turbine rotors having second opening means connected to the interior of said blades, said outer periphery of said cooling manifold having sealing cooperation around its first opening means with the second opening means of said one turbine rotor, a plurality of said turbine blades on said one turbine rotor having openings therein connecting the interior of said blades to the exterior thereof, a turbine cooling valve means positioned rearwardly of said cooling manifold and radially inwardly of said turbine vanes to direct cooling fluid to said cooling manifold, a supply of cooling fluid, means for directing said cooling fluid to said cooling valve means, first sealing means sealing each of said turbine rotors with an annular sealing member connected to the inner end of said turbine vanes, said turbine cooling valve means comprising a housing, said housing having an inner bore, said housing having an opening for cooling fluid flow entering said inner bore, duct means connecting said opening to said cooling manifold, a valving member slidable within said bore to open and close the bore opening, actuating means being connected to said valving member. 9. A combination as set forth in claim 8 wherein said bore has a second opening in said housing to permit air to enter the cavity between the turbine rotors, said valving member closing said second opening when said cooling fluid flow opening is open and opening said second opening when said cooling fluid flow opening is closed. 10. In a gas turbine engine having a compressor, a combustion section, and a turbine section, said turbine section having a turbine rotor mounted for rotation with turbine blades mounted therearound, a cooling manifold being located rearwardly of said turbine rotor and inwardly of said turbine blades, turbine vanes located in said turbine section rearwardly of said turbine blades, said cooling manifold having first opening means at its outer periphery, said turbine rotor having second opening means connected to the interior of said blades, said outer periphery of said cooling manifold having sealing cooperation around its first opening means with the second opening means of said turbine rotor, a plurality of said turbine blades having openings therein connecting the interior of said blades to the exterior thereof, a turbine cooling valve means positioned rearwardly of said cooling manifold and radially inwardly of said turbine vanes to direct cooling fluid to said cooling manifold, a supply of cooling fluid, means for directing said cooling fluid to said cooling valve means, said turbine blades being divided by a partition forming a forward compartment and a rearward compartment, the second opening means of said turbine rotor being connected to the rearward compartment, an area forward of the rotor, said turbine rotor having a third opening means connecting the area forward of the rotor to the forward compartment, means for continuously supplying a cooling fluid to said area and the third opening means. | F01D5/18 | F01D11/001 | F01D9/041 | NA | NA | NA | NA | NA | NA | NA | NA | NA | NA | NA | NA | NA | NA | NA | NA
US3909157 | Turbine nozzle-vane construction | The invention contemplates a multi-part construction for a turbine-nozzle assembly, to take the place of certain single-piece investment castings currently in use for such assemblies, intended primarily for gas-turbine application. The construction basically employs a blade element of desired airfoil-section development, and two base members, each locally recessed to define a locating socket or opening for the respective longitudinal ends of the blade. The recesses are carefully controlled in their location with respect to base-member geometry, to the end that the assembly may produce a given performance-class number for the resulting nozzle, once assembled and united into an integral whole, by welding, brazing, coating and the like finishing steps. The construction is described in the context of methods of achieving the same (a) as new construction and (b) as repair of worn conventional constructions, i.e., constructions which were originally fabricated as single-piece investment castings, but which have served their normal life span and are therefore consigned to disposal as scrap. The invention is also described in the context of application (a) to a single-piece gas-turbine nozzle assembly or stage, and (b) to a single-piece nozzle-component assembly. | 1973 | CHROMALLOY AMERICAN | WACHTELL, RICHARD L. ¦ PALMENBERG, EDWARD C. | 2 | HOPGOOD, CALIMAFDE, KALIL, BLAUSTEIN & LIEBERMAN | RADUAZO, HENRY F. | - | 1 | 3 | What is claimed is: 1. As an article of manufacture, a nozzle-vane assembly comprising a longitudinally extending blade element of desired airfoil section, spaced first and second unitary base members having opposed adjacent smooth inner faces and having outer faces spaced from said inner faces, each of said inner faces having a straight-walled recess of constant section corresponding to that of one end of said blade, the spacing between said inner faces being a given blade span, the airfoil of said blade element extending longitudinally for a span which exceeds said given blade span by an amount at least no greater than the combined depths of said recesses, the profile and profile orientation of each recess and of the blade section fitted thereto being so precise as to establish by such fit alone the correct blade-base member orientation for the design class number of the nozzle-vane assembly, said blade element and base members being welded at and for retention of their interfit, and means including a fused filler flux-drawn into the regions of interfit and further uniting the ends of the airfoil section of said blade element to adjacent overlapped regions of said unitary base members. 2. The article of claim 1, in which said fused filler includes an integral fillet at intersection of said blade element with each inner face. 3. The article of claim 1, in which each base member is a vane buttress. 4. The article of claim 2, in which said base members are axially spaced rings, and in which the recess in each inner face is one of a plurality of uniformly angularly spaced recesses, said blade element being one of a corresponding plurality. 5. The article of claim 4, in which a second plurality of recesses in said inner faces is interlaced between those of said first plurality, the recesses of said second plurality being of said airfoil section and of depth less than ring thickness, and a second plurality of blades of said section received in the recesses of said second plurality. 6. As an article of manufacture, a nozzle-vane assembly comprising a longitudinally extending blade element of desired airfoil section, the profile of said section having axial ends each of which terminates in a transverse plane of relief from such profile, thereby defining an end-abutment seat adjacent such profile at each axial end, spaced first and second unitary base members having opposed adjacent inner faces and having outer faces spaced from said inner faces, each of said inner faces having a flat-bottomed straight-walled recess of constant section corresponding to that of one end of said blade and of depth less than the inner-to-outer face thickness of the particular base member, each base member having at its recess a longitudinally extending through-aperture of less than said airfoil-section area, the spacing between said inner faces being a given blade span, the airfoil section of said blade element extending longitudinally for a span which exceeds said given blade span by an amount at least no greater than the combined depth of said recesses, the profile and profile orientation of each recess and of the blade section fitted thereto being so precise as to establish by such fit alone the correct blade-base member orientation for the design class number of the nozzle-vane assembly, said end-abutment seats engaging the flat-bottom regions of the recesses to which they are fitted, fastening means including members passing through said respective apertures and rigidly welded to said base members at the respective outer faces thereof to retain the interfit of all blade elements at their recesses, and fused filler material flux-drawn into the regions in interfit and further uniting said blade elements to said base members. 7. The article of claim 6, in which said fastening members are end tangs projecting integrally beyond the respective ends of the airfoil section length of said blade element, each of said apertures communicating with the bottom of one of said recesses in aligned registry with one of said tangs when an end of the airfoil section of the blade is received in its recess. | B23P6/005 | F01D5/005 | F01D9/045 | F05D2220/50 | Y10T29/49318 | NA | NA | NA | NA | NA | NA | NA | NA | NA | NA | NA | NA | NA | NA
US3857649 | Inlet vane structure for turbines | An improved inlet vane structure for axial flow turbines, comprising a plurality of ceramic vanes extending radially outward from an inner shroud ring and supported at their outer end by a blade ring. The vanes are held in a compressed state by spring mounted within the outer ends of a vane support structure. Tapered vane end caps, which are also constructed of ceramic materials, mate with the vanes and provide additional compressive forces on the vanes when the vanes are loaded due to fluid flow. | 1973 | WESTINGHOUSE ELECTRIC | SCHALLER, RICHARD J. ¦ LESHNOFF, STEPHEN D. | 2 | HALGREN, D. N. | HUSAR, C. J. | CASAREGOLA, LOUIS J. | 7 | 9 | We claim: 1. An inlet nozzle for a gas turbine comprising: a radially inner shroud ring, a radially outer shroud ring coaxial with said radially inner shroud ring, a plurality of radially extending ceramic vane structures disposed between said radially inner and said radially outer shroud rings, each of said vanes being secured at one end to said radially inner shroud ring by an inner support structure, each of said vanes being secured at its other end to said radially outer shroud ring by an outer support structure, said inner support structure comprising a ceramic end cap, an insulator pad and an inner shoe plate disposed on said inner shroud ring, said outer support structure comprising a ceramic end cap, an insulator pad, an outer shoe plate and a bias producing means, said outer shoe plate being movable connected to said bias producing means, said bias producing means reacting cooperatively with said outer ring, wherein said bias producing means provides a compressive force directed radially inwardly on each of said ceramic structures, said bias producing means consists of a rod-like plunger cooperatively associated with a spring member to induce a compressive force upon said ceramic structure, said plunger having a hemispherical surface on its inner end to provide a movable interface with respect to said outer shoe which has a mating hemispherical surface. 2. An inlet nozzle for a gas turbine comprising: a radially inner shroud ring, a radially outer shroud ring coaxial with said radially inner shroud ring, a plurality of radially extending ceramic vane structures disposed between said radially inner and said radially outer shroud rings, each of said vanes being secured at one end to said radially inner shroud ring by an inner support structure, each of said vanes being secured at its other end to said radially outer shroud ring by an outer support structure, said inner structure comprising a ceramic end cap, an insulator pad and an insulator plate disposed on said inner shroud ring, said outer support structure comprising a ceramic end cap, an insulator pad, an outer shoe plate and a bias producing means, said outer shoe plate being movably connected to said bias producing means, said bias producing means reacting cooperatively with said outer ring, wherein said bias producing means provides a compressive force directed radially inwardly on each of said ceramic structures, said end caps having rounded grooves, said end caps having increasing thickness in the downstream direction, said vanes having their inner and outer ends rounded to mate with said rounded grooves in said end caps, to provide additional compressive forces on said ceramic structures due to the fluid load upon said vanes in the direction of elastic fluid flow. 3. An inlet nozzle for a gas turbine comprising: a radially inner shroud ring, a radially outer shroud ring, a plurality of radially extending ceramic vane structures disposed between said radially inner and said radially outer shroud rings, each of said vanes being secured at one end to said radially inner shroud ring by an inner support structure, each of said vanes being secured at its other end to said radially outer shroud ring by an outer support structure, said inner support structure comprising an inner ceramic end cap, said outer support structure comprising an outer ceramic end cap, said vanes being tapered to decreasing downstream lengthwise dimensions, said vanes having generally rounded ends, said end caps being tapered to increasing downstream radial dimensions, wherein said taper of said end caps matches the taper of said vanes, said end caps having rounded generally axially directed grooves, said rounded ends of said vanes mating with said rounded grooves in said end caps to provide a slight pivotable yet generally compressible supporting relationship therebetween. | F01D9/042 | F01D25/005 | F05D2300/21 | NA | NA | NA | NA | NA | NA | NA | NA | NA | NA | NA | NA | NA | NA | NA | NA
US3836281 | Nozzle structure for steam turbines | The nozzle structure of this invention includes a pair of nozzle blade supporting plates arranged in overlying relation. The plates are formed with an arcuate opening arranged in registration with a similar shaped passage in the wall of the steam chamber. The plates are formed with a recess in opposite side surfaces of the opening therein. Nozzle blades are positioned in the opening and have end portions extending into the recess. Spacers are also mounted in the recess between the end portions of the blades and are shaped to space the blades apart at the desired angle. The end portions of the blades and the spacers are clamped between plates and the plates are clamped against the wall of the steam chamber. | 1973 | CARRIER CORPORATION | CZUSZAK, CHARLES C. | 1 | CURTIN, J. RAYMOND | RADUAZO, HENRY F. | - | 0 | 0 | I claim: 1. A nozzle structure for a steam turbine having a steam chamber with a wall formed with an arcuate passage communicating with the turbine cylinder, said nozzle structure comprising a pair of (inner and outer) nozzle blade supporting plates, one of said plates engaging said wall and the other plate overlying said first plate, said plates being formed with an arcuate opening arranged in registration with said passage, said plates being formed to provide a recess in the opposite side surfaces of said arcuate opening, a series of nozzle blades disposed in said opening, said blades extending across said opening and having end portions extending into said recesses, blade spacers mounted in said recesses intermediate said blade ends and removable clamping means to hold said plates in overlying registration to secure the blade ends and spacers therebetween and to secure the plates to said steam chamber wall and said clamping means consists of screws extending through said plates outwardly of said opening therein and threaded into said chamber wall. 2. A nozzle structure as set forth in claim 1 wherein said recess is formed by grooves formed in the confronting sides of said plates, the grooves in one plate being arranged in registration with the grooves in said other plate. 3. A nozzle structure as set forth in claim 1 wherein said spacers and recesses are formed with interlocking means. 4. A nozzle structure as set forth in claim 1 wherein said blade ends are formed with means interlocking with said blade supporting plates. | F01D1/10 | F01D9/047 | NA | NA | NA | NA | NA | NA | NA | NA | NA | NA | NA | NA | NA | NA | NA | NA | NA
US3817655 | Stator blade mounting structure for turbomachines | The internal surface of the casing of a turbomachine is formed with an internal circular rib machined with a circular bore terminating at an inwardly extending radial flange. The root portions of a circular series of stator blades are assembled in a blade mounting ring. The blades are restrained against axial and radial movement in the ring. The mounting ring, with the blades preassembled therein, is positioned in the casing bore and is fixed therein as by an annular member which is bolted to the casing in clamping engagement with the roots of the blades and serving to clamp the assembly in the casing. | 1972 | CARRIER CORPORATION | HUESGEN, EUGENE L. ¦ GEARY, CARL H. | 2 | CURTIN, J. RAYMOND | RADUAZO, HENRY F. | - | 0 | 0 | We claim: 1. A stator blade mounting structure for turbomachines comprising a machine casing formed with a circular bore, a stator blade mounting ring positioned in said bore, a circular series of stator blades having root portions mounted in said mounting ring, said blades extending radially inwardly from said ring, securing means carried by said casing and engaging said blades for fixedly securing said blades in said mounting ring and fixedly clamping said mounting ring in said casing bore. 2. A stator blade mounting structure as defined in claim 1 and including means carried by said mounting ring and cooperable with the root portion of each of said blades initially assembled in said mounting ring to permit limited movement of the blades in a direction axially of said ring. 3. A stator blade mounting structure for turbomachines comprising a machine casing formed with an internal circular rib having a radial end surface, said rib being formed with a cylindrical bore extending from said end surface and terminating at an inwardly extending radial flange, a stator blade mounting ring positioned in said rib bore and having an inwardly extending radial flange abutting against said radial flange of said bore, a circular series of stator blades having root portions mounted in said mounting ring and extending radially inwardly therefrom, securing means detachably secured to said casing and engaging the root portions of said blades and operable to fixedly secure said blades in said mounting ring and said mounting ring in said casing bore. 4. A stator blade mounting structure as defined in claim 3 wherein said securing means includes an annular member secured to said end surface of said casing rib. | F01D9/042 | NA | NA | NA | NA | NA | NA | NA | NA | NA | NA | NA | NA | NA | NA | NA | NA | NA | NA
US3781125 | Gas turbine nozzle vane structure | A nozzle vane structure for a gas turbine having a cavity in the outer shroud structure acting as a plenum chamber that provides pressurized coolant fluid to the vanes, and in which the internal stress effect due to large temperature gradients is minimized by a key-hole shaped slotted portion in the outer shroud having a thin walled sleeve split as its periphery and attached thereto and receiving a threaded sealing member therein to restrict coolant flow therepast during deformation incident to operation. | 1972 | WESTINGHOUSE ELECTRIC | RAHAIM, THOMAS J. ¦ KISH, LESLIE G. | 2 | - | HUSAR, C. J. | - | 5 | 6 | We claim: 1. A nozzle vane structure for a hot elastic fluid utilizing machine, comprising a plurality of vane portions of generally airfoil cross-section, an inner arcuate shroud segment integrally connected to one end of said vane portions, an outer arcuate shroud segment integrally connected to the opposite end of said vane portions, and outer shroud segment having a forward end wall and a rearward end wall of arcuate cross-section, means cooperating with said outer shroud segment to form a plenum chamber, means for admitting a pressurized coolant fluid to said plenum chamber, each of said vanes having a passage therein communicating with said plenum chamber for directing coolant fluid from said chamber through said vane portions to cool the latter, at least one of said end walls having an open-ended circular slot to permit thermal growth during operation, an internally threaded sleeve member received in said slot and attached to said one end wall, and a threaded male member disposed in mating threaded engagement with said sleeve to restrict leakage of pressurized coolant therepast during distortion of said sleeve during operation. 2. The structure recited in claim 1 in which said one end wall is the forward end wall. 3. The structure recited in claim 1 in which said one end wall is the rearward end wall, and said threaded male member has an enlarged head in sealing abutment with one end of said sleeve member. 4. The structure recited in claim 1 in which a plurality of said open-ended slots are provided and each of said slots is provided with one of said tubular sleeves and one of said mating male members. 5. The structure recited in claim 5 in which said slots are disposed in substantial radial registry with said vanes. 6. The structure recited in claim 1 in which said one end wall is the forward end wall and a second open-ended slot is also provided in the rear-ward end wall, and each of said slots are provided with a tubular sleeve and a mating male member. 7. The structure recited in claim 1 in which said threaded male member has an enlarged head portion disposed in abutment with an annular end wall of said sleeve member to act as an additional seal. 8. The structure recited in claim 1 in which the plurality of vane portions forming the vane structure are spaced angularly from each other in a central angle and integrally connected to the inner and outer shroud segment, the forward and rearward end walls of the outer shroud segment subtend the central angle within which the vanes lie, each of the vane portions having a passage communicating with the plenum chamber and the plenum chamber is coextensive with the outer shroud segment. 9. The structure recited in claim 8 in a second open-ended circular slot is formed in the other of said end walls, and said second slot is provided with a tubular sleeve and a mating male member. 10. The structure recited in claim 1 in which said sleeve member is split at its periphery and is disposed with the split ends in registry with the open-end of the slot in the shroud. | F01D9/041 | F01D9/042 | NA | NA | NA | NA | NA | NA | NA | NA | NA | NA | NA | NA | NA | NA | NA | NA | NA
US3758229 | Turbine valve chest and nozzle plate construction | A small steam turbine with a separate external bolted-on valve chest is arranged to support an internally mounted nozzle box with an adjustable nozzle plate. The valve chest, nozzle box and nozzle plate are manufactured as a sub-assembly and attached to the turbine casing as a separate unit. The nozzle plate can subsequently be adjusted for concentric alignment with the first-stage turbine buckets to compensate for accumulated dimensional variations due to manufacturing tolerances. BACKGROUND OF THE INVENTION This invention relates generally to an improved construction for small steam turbines of the type having external valve chests separately attached to the upper halves of the turbine casings and utilizing a multiplicity of steam control valves arranged for sequencial opening, and more particularly relates to more economical constructions of such turbines. In the past, the "nozzle plate," an arcuate member with an arcuate row of ports which admit steam from the stationary part of such a turbine to the rotating turbine buckets, has been attached to or located with respect to the turbine casing. Therefore, since the rotating turbine buckets are also carried on a rotor mounted within the casing, alignment between these two elements which are mounted on a common member was fairly simple. However, this approach required accurate machining of the casing which did not lend itself to economical mass production of the smaller types of steam turbines. Another disadvantage of prior art constructions where the passages supplying the nozzle plate were integral with the turbine casing was that large parts of the casing were exposed to inlet steam conditions and had to be made of alloys which could withstand these conditions. It is, of course, known in the art to provide a separate valve chest containing sequentially actuated control valves admitting steam through valve seats to the individual turbine nozzle arcs. In some cases, the valve chest is manufactured as an integral unit with the nozzle box and this sub-assembly is bolted or otherwise attached to the turbine casing. The nozzle box does not need to be accurately aligned with the inlet to the nozzle plate. However, the outlets from the nozzle plate, do need to be accurately aligned with respect to the rotating buckets, and hence, the nozzle plate is generally supported from the casing itself at accurately determined locations. Previously known methods for doing this have been confined to machines requiring smaller nozzle arcs. It has been previously suggested, as exemplified in U.S. Pat. No. 1,118,352 to Junggren, to support an arcuate nozzle plate of T-shaped cross section by means of two arcuate bolted-on segments. However, these members are not adjustable and are disposed in machined grooves closely located with respect to the turbine casing. Accordingly, one object of the present invention is to provide a more economical construction in steam turbines with a separately attached valve chest accurately locating the nozzle ports with respect to the turbine buckets. Another object of the invention is to provide an improved construction for a valve chest, nozzle box and nozzle plate sub-assembly which provides for adjustment due to accumulated dimensional tolerances. SUMMARY OF THE INVENTION Briefly stated, the invention comprises a turbine casing carrying a rotor with turbine buckets mounted thereon, a valve chest mounted on the turbine casing, a nozzle box mounted on the valve chest, and a nozzle plate adjustably mounted with respect to the nozzle box. | 1971 | GENERAL ELECTRIC | PRICE, PHILIP N. ¦ HOFFMAN, HERBERT N. | 2 | - | HUSAR, C. J. | - | 0 | 0 | What is claimed is: 1. In a steam turbine having a casing with a rotor carrying a circumferential row of axial flow turbine buckets, the improvement comprising: a separate valve chest detachably connected to said casing, a separate nozzle box detachably connected to said valve chest and defining at least one arcuate surface spaced from said buckets and having openings in said surface communicating with said valve chest, an arcuate nozzle plate mounted on said nozzle box surface and having nozzle passages communicating between said nozzle box openings and buckets, and fastening means connecting said nozzle plate to said nozzle box and arranged to permit relative adjustment therebetween so as to align said nozzle passages accurately with the buckets. 2. The combination according to claim 1, wherein said nozzle plate includes outer and inner arcuate flanges having enlarged holes therein, and wherein said fastening means comprises at least one arcuate ring segment disposed over one of said flanges together with bolts clamping the flange between the ring segment and the nozzle box,the bolt shanks providing substantial clearance inside said enlarged holes to provide for adjustment of the nozzle plate. 3. The combination according to claim 2, and further including dowel means joining said ring segment and said flange for accurately locating the nozzle plate after final adjustment. 4. In a steam turbine having a casing with a rotor carrying a circumferential row of axial flow turbine buckets, the improvement comprising: a separate valve chest detachably connected to said casing, a separate nozzle box detachably connected to said valve chest and defining at least one arcuate surface spaced from said buckets and also having openings communicating with said valve chest, an arcuate nozzle plate having a T-shaped cross section with outer and inner arcuate flanges mounted on said nozzle box surface and having a plurality of nozzle passages communicating between said nozzle box openings and the buckets, outer and inner ring segments disposed over said respective outer and inner flanges, a plurality of bolts passing through said ring segments and flanges into the nozzle box for clamping the nozzle plate to the nozzle box, the holes in the nozzle plate flanges being enlarged to provide clearance around said bolts for adjustment of the nozzle plate, and dowel means joining one of said ring segments to a nozzle plate flange so as to locate the nozzle plate with respect to said buckets subsequent to final assembly. | F01D9/047 | NA | NA | NA | NA | NA | NA | NA | NA | NA | NA | NA | NA | NA | NA | NA | NA | NA | NA
US3752598 | Segmented duct seal | Confronting faces of a segmented duct of circular cross-section are provided with mutually opposing grooves running transverse to the front plane of the duct, the grooves each having a tapered surface, the tapered surfaces of opposing grooves being in mutually facing relationship with each other. A thin flat rectangular plate bridges the gap between the tapered surfaces, having one of its longitudinal edges resting on each surface. A net force on the plate created for example by a pressure differential across the plate results in a seal between the tapered surfaces and each plate edge, thereby preventing the radial leakage of fluid through the gap between the segments. | 1971 | UNITED AIRCRAFT CORP | BOWERS, DAVID A. ¦ DETOLLA, FRANK L. | 2 | - | HUSAR, C. J. | - | 12 | 13 | Having thus described a typical embodiment of our invention, that which we claim as new and desire to secure by Letters Patent of the United States is: 1. A fluid pressure seal assembly, which comprises: a duct adapted to separate fluids which are under different pressures, said duct having a circular cross section and comprising a plurality of longitudinal segments, adjacent segments having confronting faces, each face having at least one length-wise groove to provide at least one pair of opposing lengthwise grooves in said confronting faces, each groove of said pair having at least one tapered surface, the tapered surface of one groove being in mutually facing relationship with the tapered surface of the opposing groove; and a plurality of flat plates each loosely disposed within a related pair of opposing grooves, and each having two straight parallel longitudinal edges, said longitudinal edges of said plate, in the presence of a radial fluid pressure differential, being in fluid sealing contact with said mutually facing tapered surfaces of opposing grooves to provide a fluid seal between said confronting faces solely as a result of the fluid pressure acting on said plate in a radial direction. 2. The fluid pressure seal assembly according to claim 1 wherein said plate is flexible and additional contact between the surface of the plate and the mutually facing tapered surfaces occurs in the presence of a fluid pressure differential. 3. A turbine stator assembly comprising: an annular inner casing; an annular outer casing surrounding said inner casing thereby forming an annular passageway therebetween; a plurality of vanes, said vanes distributed circumferentially within said annular passageway and each comprising an inner shroud, an outer shroud, and an airfoil therebetween, said shrouds forming the inner and outer walls of an annular gas path in the gas turbine engine, each of said airfoils having a central void, and each of said shrouds having a substantially radial hole therethrough which communicates with said airfoil central void forming a passageway through each of said vanes with an opening at both ends, each airfoil also having a plurality of holes forming passageways between said gas path and said central void, adjacent shrouds of each gas path wall having confronting faces, with at least one pair of opposing grooves in said confronting faces, each groove of said pair having at least one tapered surface, the tapered surface of one groove being in mutually facing relationship with the tapered surface of the opposing groove; said inner and outer casings further comprising structure for supporting said inner and outer shrouds and for forming an inner annular chamber between said inner shrouds and said inner casing, and an outer annular chamber between said outer shrouds and said outer casing, said outer annular chamber and said inner annular chamber adapted to carry gases under pressures higher than gas path pressures for feeding through the holes in said inner and outer shrouds, into the central voids of the airfoils, out the holes in the airfoil connecting the central void with the gas path, and finally cooling the outer surface of the airfoils,; and a plurality of flat plates, each having two straight parallel longitudinal edges, each disposed within a related pair of said opposing grooves in the inner and outer shrouds, said edges being adapted to contact the mutually facing tapered surfaces of the grooves in the presence of a pressure differential across said plate to provide a fluid seal between said confronting faces. 4. The assembly according to claim 3 wherein said plate is flexible and, in the presence of a pressure differential across said plate, is forced into additional fluid sealing contact between the surface of the plate and the mutually facing tapered surfaces. 5. A turbine stator assembly comprising: an annular inner casing; an annular outer casing surrounding said inner casing thereby forming an annular passageway therebetween; a plurality of airfoils each having an inner and outer end, said airfoils distributed circumferentially within said annular passageway and each comprising a shroud at one end thereof, said shrouds forming a wall of an annular gas path in a gas turbine engine, said inner and outer casings further comprising structure for supporting said inner and outer ends of said airfoils, adjacent shrouds of said gas path wall having confronting faces, with at least one pair of opposing grooves in said confronting faces, each groove of said pair having at least one tapered surface, the tapered surface of one groove being in mutually facing relationship with the tapered surface of the opposing groove; and a plurality of flat plates each loosely disposed within a related pair of opposing grooves in said shrouds, and each having two straight parallel longitudinal edges, said edges of said plate, in the presence of a radial fluid pressure differential, sealingly contacting said mutually facing tapered surfaces of opposing grooves to provide a fluid seal between said confronting faces solely as a result of the fluid pressure acting on said plate in a radial direction. | F01D5/3007 | F01D9/042 | F01D11/005 | F01D11/006 | NA | NA | NA | NA | NA | NA | NA | NA | NA | NA | NA | NA | NA | NA | NA
US3728041 | Fluidic seal for segmented nozzle diaphragm | In a gas turbine engine, fluidic sealing is provided between the segments of a nozzle diaphragm in a manner that enables both the individual nozzle segments and the seal members to be brought together for joinder from directions that are generally radial in respect to the nozzle axis, thereby permitting assembly in areas where axial movement of the component parts is limited. The invention herein described was made in the course of or under a contract or subcontract thereunder (or grant) with the Department of the Army. | 1971 | GENERAL ELECTRIC | BERTELSON, RICHARD EDWARD | 1 | - | RADUAZO, HENRY F. | - | 6 | 7 | What is claimed is: 1. In a radially segmented cylindrical flow confining apparatus, a fluidic seal arrangement between adjacent arcuate segments comprises: at least one pair of cavities extending in opposing directions into adjacent arcuate segments from the segment interface wherein each cavity includes a wall which is inclined to the segment interface at an angle not less than the angle of intersection of the plane of insertion for an adjacent arcuate segment with that interface and a seal member disposed within the opposing cavities for sealing engagement with the inclined walls of the opposing cavities so as to allow unobstructed insertion and withdrawal of the segments and seal members in nominally radial directions to the assembly axis. 2. The devices of claim 1 wherein the cylindrical flow confining apparatus includes a segmented nozzle assembly having inner and outer annular bands with a plurality of circumferentially spaced partitions disposed therebetween. 3. The seal arrangement of claim 2 wherein the seal member includes a pair of intersecting substantially planar seal elements and wherein each cavity includes a slot for receiving a seal element and the inclined wall of each slot intersects the segment interface at a radially outward directed vertex with each slot having sufficient clearance to permit radial translation of the seals as a function of thermal growth of the nozzle assembly without distorting the seal member. 4. The seal arrangement of claim 2 wherein each nozzle segment is of equal arc length and any section orthogonal to the nozzle axis and through the dihedral angle formed by the intersection of the planes of the inclined walls of opposing slots intersects an angle equal to 360.degree. divided by the total number of nozzle segments. 5. In a radially segmented cylindrical flow confining apparatus, a fluidic seal arrangement between adjacent arcuate segments comprises: at least one pair of cavities extending in opposing directions into adjacent segments from the segment interface wherein each cavity includes a wall which is inclined to the segment interface at an angle not less than the angle of intersection of the plane of insertion of that nozzle segment with that interface and a seal member disposed within the opposing cavities for sealing engagement with the inclined walls of the opposing cavities so as to allow unobstructed insertion and withdrawal of the segments and seal members in nominally radial directions to the assembly axis. 6. The device of claim 1 wherein the cylindrical flow confining apparatus includes a segmented nozzle assembly having inner and outer annular bands with a plurality of circumferentially spaced partitions disposed therebetween. 7. The seal arrangement of claim 6 wherein the seal member includes a pair of intersecting, substantially planar seal elements and wherein each cavity includes a slot for receiving a seal element and the inclined wall of each slot intersects the segment interface at a radially inward directed vertex with each slot having sufficient clearance to permit radial translation of the seals as a function of thermal growth of the nozzle assembly without distorting the seal member. 8. The seal arrangement of claim 6 wherein each nozzle segment is of equal arc length and any section orthogonal to the nozzle axis and through the dihedral angle formed by the interception of the inclined walls of opposing slots intercepts an angle equal to 360.degree. divided by the total number of nozzle segments. | F01D9/042 | F01D11/005 | F01D25/246 | Y02T50/673 | F05D2240/55 | F05D2250/11 | F05D2250/75 | NA | NA | NA | NA | NA | NA | NA | NA | NA | NA | NA | NA
US3767322 | Internal cooling for turbine vanes | A structure for internally cooling an airfoil vane in an axial flow gas turbine. The vane defines a cavity which approximates the shape of the outer airfoil. A frame of similar shape is inserted into the cavity in spaced relation therefrom. The cavity walls and the frame cooperatively define a cooling passageway. A row of oblong apertures is disposed along the leading edge of the frame and a second row of apertures is disposed along the convex side of the frame, the second row of apertures being inclined relative to the cavity wall. Pressurized cooling air enters the frame, is forced through the apertures, impinges against the inner walls of the vane, and flows along the passageway to cool the vane. | 1971 | WESTINGHOUSE ELECTRIC | DURGIN, GEORGE A. ¦ BARNABEI, PHILIP S. | 2 | - | POWELL, JR., EVERETTE A. | - | 4 | 5 | What is claimed is: 1. A vane structure for an elastic fluid axial flow machine, said vane structure being generally of airfoil shape with leading and trailing edges and having a convex side and a concave side connecting said edges, said vane structure having an internal cavity defined by the internal surfaces of said sides, a frame structure having leading and trailing edges connected by a convex side and a concave side, said frame conforming generally to the configuration of said cavity and being disposed in the cavity in spaced relation with the internal surfaces thereof to define coolant fluid passages extending from the leading edge to the trailing edge of the vane between the corresponding sides of the vane and of the frame, said frame being open at one end to receive coolant fluid and being closed at the other end, a first row of apertures in the leading edge of the frame, the convex side of the frame having at least one indented portion forming an elongated surface extending from one end to the other of the frame and being inclined at an acute angle with respect to the adjacent internal surface of the vane, a second row of apertures in said elongated surface, and discharge passage means in the trailing edge of the vane for escape of the coolant fluid. 2. The structure of claim 1 and including means on the sides of the frame to direct the flow of coolant fluid from the leading edge to the trailing edge of the vane. 3. The structure of claim 1 in which the frame structure has a sealing portion engaging one side of the vane adjacent the trailing edge, the sealing portion having a row of apertures therein adapted to equalize the fluid pressures on opposite sides of the vane. 4. The structure of claim 3 and including means on the sides of the frame to direct the flow of coolant fluid from the leading edge to the trailing edge of the vane. | F01D5/189 | F01D9/042 | NA | NA | NA | NA | NA | NA | NA | NA | NA | NA | NA | NA | NA | NA | NA | NA | NA
US3689174 | Axial flow turbine structure | In the manufacturing of stator vanes for the first stage of a multi-stage axial flow gas turbine, casting difficulty and casting cost are reduced by making a separate casting for each vane instead of making segmental groups of vanes which are costly due to a high casting rejection rate. The vanes are supported by grooved holding blocks attached to the blade ring of the turbine, and they are readily assembled or removed. An improved cooling system is provided for the vanes which are of a hollow construction. | 1971 | WESTINGHOUSE ELECTRIC CORP PITTSBURGH PA US | THOMAS J. RAHAIM ¦ GEORGE M. MIERLEY, SR. | 2 | A. T. STRATTON F. P. LYLE F. CRISTIANO, JR. | HENRY F. RADUAZO | - | 1 | 1 | We claim as our invention: 1. In an axial flow hot elastic fluid turbine, in combination, a stator blade ring, an annular array of holding blocks attached to said blade ring, an annular array of separate stator vane structures for directing hot motive fluid, in an axial direction, said blocks being interposed between said vane structures and said blade ring, said blocks having axially extending grooves, said vane structures being slidably supported in said grooves, means for restraining movement of said vane structures in said axial direction, and means for permitting slidable disengagement of said vane structures from said blocks by movement in a direction opposite to said axial direction. 2. The combination defined in claim 1, wherein each vane structure includes holding means slidably disposed in said grooves. 3. The combination defined in claim 2, wherein the holding means comprises two transversely spaced rows of lugs, each of said rows including a plurality of mutually spaced lugs. 4. The combination defined in claim 3, wherein the lugs in each row are spaced from each other in axial direction. 5. The combination defined in claim 1, wherein the vanes are of a hollow construction, and each holding block has an opening therethrough admitting colling air into a single vane. 6. The combination defined in claim 5, including a cover member secured to each vane structure to provide a separate cooling air chamber for each vane. 7. The combination defined in claim 3, wherein the holding lugs for each vane structure are disposed in grooves in mating two oppositely adjacent holding blocks. | F01D5/18 | F01D5/187 | F01D9/042 | F05D2240/10 | Y10S415/915 | NA | NA | NA | NA | NA | NA | NA | NA | NA | NA | NA | NA | NA | NA
US3619079 | Guide blade mounting means for steam or gas turbines | A mounting means for the guide blades of a steam or gas turbine comprising an inner ring to which each blade is axially locked by means of crossed bars which respectively extend across the ring and through a shroud which is secured to an end of the blade. The crossbars extend at an angle with respect to one another and by the selection of crossed bars having different degrees of angularity, replaced blades can be set in various angular positions to meet different requirements. | 1970 | STAL LAVAL TURBIN | TORSTENFELT, RAGNAR NILS ANDERS | 1 | - | RADUAZO, HENRY F. | - | 0 | 0 | What I claim is: 1. An arrangement for mounting guide blades for turbines comprising, a guide blade, a ring to which the guide blade is locked, the ring having a peripheral groove, said groove being transverse in relation to the turbine shaft, a crossbar extending through said groove, a shroud at one end of the guide blade, said shroud having a groove disposed at an angle to the groove in the ring, a crossbar extending through the groove in the shroud, the ring having an edge portion, the last-mentioned crossbar having a peened-over end, the shroud being axially maintained in a space between said edge portion and said peened-over end. 2. An arrangement according to claim 1, wherein the shroud has an arcuate edge in contact with the edge portion of the ring; the ring having a complementary arcuate curvature to enable it to be possible to alter the setting angles of the guide blades by the replacement of the cross keys with keys of different angles between the crossbars. 3. An arrangement for mounting guide blades of turbines comprising, a mounting ring having a groove, a blade having a shroud at one end, said shroud being provided with a groove at an angle to the groove in the ring, a pair of bars in crossed and united relationship, said bars respectively fitting in the grooves, one of the bars having a peened end preventing its removal from its groove. | F01D9/042 | NA | NA | NA | NA | NA | NA | NA | NA | NA | NA | NA | NA | NA | NA | NA | NA | NA | NA
US3628880 | Vane assembly and temperature control arrangement | A gas turbine engine vane assembly of the type adapted for use in an annular row of such assemblies and having spaced inner and outer platform portions for defining an annular hot gas stream flow path and a hollow airfoil extending therebetween. The airfoil is compartmentalized by a bridge member extending between the airfoil sidewalls and an impingement insert is provided for each compartment. Chordwise extending structural ribs are provided internally of the airfoil to strengthen the sidewalls and impingement baffles are provided outwardly of the platform portions for temperature control of these elements. Passageways are provided through the platforms to direct coolant to the downstream edges thereof and into the hot gas stream at an angle approximating the hot gas swirl angle. | 1969 | GENERAL ELECTRIC | SMULAND, ROBERT J. ¦ HOPE, NED A. ¦ SIDENSTICK, JAMES E. | 3 | - | RADUAZO, HENRY F. | - | 16 | 25 | What is claimed is: 1. In a vane assembly including a hollow airfoil adapted to project across a hot gas stream and having chordwise spaced leading and trailing edge portions interconnected by concave and convex sidewalls, means disposed internally of said airfoil for receiving a flow of coolant and impinging said coolant against a portion of the inner surfaces of said sidewalls, the improvement comprising: a bridge member extending between said sidewalls internally of said airfoil structure, said coolant-receiving and impingement means comprising a first perforated tubular insert having sidewalls generally conforming to the contour of said airfoil sidewalls, a plurality of longitudinally spaced chordwise extending structural ribs projecting from the sidewalls internally of said airfoil and extending from said bridge member with opposed ones of said ribs being joined downstream of said first insert to form, in cooperation with said bridge member, a rigid box structure around said insert. 2. The improved vane assembly of claim 1 further characterized in that said ribs project into abutment with said insert so as to establish the desired spacing between said insert and said airfoil sidewalls. 3. The improved vane assembly of claim 1 further characterized in that said bridge member compartmentalizes said airfoil into discrete leading and trailing edge chambers, said first insert disposed in said trailing edge chamber. 4. The improved vane assembly of claim 3 further characterized in that said receiving and impingement means further includes a second perforated tubular insert disposed in said leading edge chamber. 5. In a gas turbine engine of the type having a turbine including an annular row of vane assemblies, each said vane assembly including spaced inner and outer platform portions for defining, respectively, a portion of the inner and outer boundary of a hot gas stream, and at least one hollow airfoil portion extending generally radially between said platform portions, shroud means for defining a portion of the outer boundary of said hot gas stream downstream of said vane assemblies, at least one annular row of turbine blades downstream of said vane assemblies, said blades extending generally radially from a turbine rotor into close-spaced relationship with said shroud means, each said blade including a platform portion for defining the inner boundary of said hot gas stream across said blades, and a source of coolant adjacent said inner and outer vane platform portions, improved means for controlling the temperature of said turbine comprising: means spaced from said inner and outer vane platform portions for impinging said coolant against said platform portions as a plurality of high-velocity jets to establish a high rate of heat transfer therebetween, at least one tubular insert disposed within each said airfoil portion, passage means formed through at least one said vane platform portion for delivery of coolant internally of said tubular insert, said insert having sidewalls generally conforming to and spaced from the sidewalls of said airfoil portion and formed with a plurality of apertures for impinging said coolant against said airfoil sidewalls as a plurality of high-velocity jets so as to generate a high rate of heat transfer therebetween, and a plurality of passageways formed through said airfoil portion for effluxing coolant from said airfoil portion to establish a continuous flow of coolant therethrough, and a plurality of passageways formed through said inner and outer vane platform portions for directing impinged coolant to the downstream edge of said platform portions so as to provide a film of coolant along said shroud means and said blade platform portions. 6. The improved gas turbine engine of claim 5 further characterized in that said vane assemblies are adapted to impart a predetermined swirl angle to said hot gas stream, said vane platform passageways angled so as to efflux said coolant at an angle approximating said hot gas stream swirl angle whereby mixing and momentum losses within said hot gas stream are greatly reduced. 7. The improved turbomachine of claim 5 further characterized in that each said airfoil portion includes chordwise spaced leading and trailing edge portions and concave and convex sidewalls extending therebetween, a bridge member extending between said airfoil sidewalls internally of said airfoil portion and defining discrete leading and trailing edge chambers with one said tubular insert disposed within each said airfoil chamber, and passage means formed through at least one of said platform portions for delivery of coolant to said inserts. 8. The improved turbomachine of claim 7 further characterized in that passage means are formed through said inner platform portion for delivery of impinged coolant to the leading edge insert and passage means are formed through said outer platform portion for delivery of impinged coolant to the trailing edge insert. | F01D5/189 | F01D9/04 | F05D2260/201 | F05D2240/81 | NA | NA | NA | NA | NA | NA | NA | NA | NA | NA | NA | NA | NA | NA | NA
US3529903 | Nozzle blade structure | - | 1968 | WESTINGHOUSE ELECTRIC | AUGUSTINE J. SCALZO ¦ ANDREW ZABRODSKY | 2 | - | - | - | 1 | 2 | We claim as our invention: 1. A nozzle blade structure for a hot elastic fluid utilizing machine, comprising a vane portion of generally air foil cross-section, a base portion connected to one end of said vane portion, and a plenum chamber structure connected to the opposite end of said vane portion, said chamber structure having wall structure integral with said vane portion, said wall structure having peripheral marginal portions defining an open ended cavity, said marginal portions being formed with shoulders, a cover plate having the same shape as the open end of the cavity, a rail structure supported by said shoulders about its periphery, said rail structure having a slot disposed in its inner periphery and facing inwardly, said cover plate having its peripheral marginal portions slidably received in said slot and held captive therein, means including an aperture in said plate to admit pressurized coolant fluid to said plenum chamber, and means including passage structure in said vane portion disposed in communication with said plenum chamber for directing coolant fluid from said chamber through said vane portion to cool the latter. 2. The structure recited in claim 1, wherein the rail structure is integrally connected about its outer periphery to the marginal wall portions by a continuous weld connection in a susbtantially fluid flow restricting manner. 3. The structure recited in claim 1, wherein the marginal portions of the cover plate define a clearance space with the end of the slot to permit relative thermal expansion and contraction to occur without interference. 4. The structure recited in claim 1 and further including second vane portion of generally air foil cross-section integrally connected to the plenum chamber and the base portion, and eans including second passage structure in said second vane portion disposed in communication with the plenum chamber for directing a portion of the coolant fluid from the plenum chamber through said second vane portion to cool the latter. The structure recited in claim 4, wherein e plenum chamber structure is quadrilateral in crosssection and of arcuate shape in longitudinal section, e rail structure includes a pair of rectilinear cross rails and a pair of arcuate longitudinal rails, and e cover plate is of arcuate longitudinal cross-section. | F01D5/187 | F01D9/041 | F05D2240/10 | NA | NA | NA | NA | NA | NA | NA | NA | NA | NA | NA | NA | NA | NA | NA | NA
US3736069 | Turbine stator cooling control | The stator of a gas turbine includes an arrangement for controlling flow of cooling air to the vanes of the second stage turbine nozzle from the engine compressor. Control is by a valve defined by two rings extending around the exterior of the turbine nozzle which have different coefficients of thermal expansion so that the gap between them varies in accordance primarily with the temperature of the cooling air which tends to increase with the power output of the engine and thus with the need for cooling air. | 1968 | GENERAL MOTORS CORP N D D STAATES DELAWARE | BEAM, JR., PAUL E. ¦ HUNT, JR., ALBERT L. ¦ SPEARS, JR., ESTEN W. | 3 | - | FEINBERG, SAMUEL | - | 6 | 8 | We claim 1. A turbine stator comprising, in combination, a turbine case, an annular wall mounted within the case and defining with the case an annular passage for a cooling fluid, a ring of turbine nozzle vanes mounted on the case within the annular wall, the wall defining openings to pass cooling fluid from the said passage to the vanes and defining an annular valve seat upstream of the openings, and a valve ring extending across the passage upstream of the openings into proximity to the valve seat, the said wall and ring defining between them a valve for cooling fluid and being of materials of different coefficients of thermal expansion so disposed that the clearance between the valve seat and ring varies with the temperature thereof to regulate flow of the cooling fluid from the passage to the vanes. 2. A stator as recited in claim 1 in which the temperature to which the wall and ring respond is predominantly that of the cooling fluid. 3. A stator as recited in claim 2 including means providing continuous circulation of cooling fluid past the wall and ring. 4. A stator as recited in claim 3 including a normally open by-pass past the valve to provide the circulation of cooling fluid. 5. A stator as recited in claim 1 in which the clearance between the wall and ring is radial with respect to the turbine case. | F01D9/041 | F01D25/12 | Y10T137/7737 | NA | NA | NA | NA | NA | NA | NA | NA | NA | NA | NA | NA | NA | NA | NA | NA
US3544231 | Stator-blade assembly for turbomachines | - | 1968 | SULZER BROS | FERDINAND ZERLAUTH | 1 | - | - | - | 0 | 0 | What is claimed is: 1. A stator-blade assembly for axial-flow turbomachines, said assembly comprising a plurality of arcuate blade segments each including a plurality of blades having a radially extending channel therein, a root member affixed to the radially outer ends of said blades, and a hollow arcuate head member affixed to the radially inner ends of said blades with communication between said channels and the interior of said head member, said head members constituting a substantially closed ring, each of said head members possessing a substantially quadrilateral section in planes containing the axis of said ring and being bounded on the radially outer end and on the axial ends of said section by sheet metal walls and by a profile member on the radially inner end of said section, each of said head members including at least one partition dividing the hollow interior thereof into plural compartments between adjacent blades thereof. 2. A blade assembly according to claim 1 wherein each of said partitions has an opening formed therein. | F01D5/187 | F01D9/041 | F01D9/044 | NA | NA | NA | NA | NA | NA | NA | NA | NA | NA | NA | NA | NA | NA | NA | NA
US3501247 | Blade fixing arrangement | - | 1968 | NAT DETUD & DE CONSTR DE MOTEURS DAVIATIONSOC | MARCEL JOSEPH TOURNERE | 1 | - | - | - | 0 | 0 | I claim: 1. In a machine having at least one bladed component consisting of a wall carrying at least one set of blades, wherein the root of each blade of the set is detachably fixed in an opening in the said wall, the improvement wherein the blade roots and their associated openings in the wall are mutually sized so that gaps are left surrounding said blade roots received in said wall openings, and wherein a fixing arrangement is provided comprising: a plurality of inserts, one for each blade, adapted to close the said gaps around the blade roots with the blade roots extending slidably therethrough; a keeper common to the blades of the one set and adapted to hold in fixed relationship the blades, the inserts and the wall, said keeper being movable to permit release of any blade of the set from the wall said keeper being movable to permit release of any blade of the set from the wall while maintaining its hold on the remaining blades of the set; and releasable means for locking said keeper in the position in which all the blades are fixed. 2. A machine according to claim 1, wherein the keeper is adapted to slide through passages formed in extensions of the blades and of the mounting inserts in one and the same set, said passages being aligned, in the assembled position, with a groove formed in the wall, the two extremities of said keeper, in the assembled position, having a gap between them whose width is at least equal to the width of the openings through which the blades are introduced. 3. A machine according to claim 2, wherein the releasable means for the keeper comprises means for fixedly locating the keeper in relation to the wall. 4. A machine according to claim 3, wherein the locating means is constituted by a detachable key adapted to occupy the gap left between the two extremities of the said keeper. 5. A machine having at least one bladed component consisting of a wall carrying at least one set of blades, wherein the root of each blade of the set is detachably fixed in an opening in the said wall, the blade roots and their associated openings in the wall being mutually sized so that gaps are left surrounding said blade roots when these are received in the said wall openings, and the fixing of the blades being completed by a fixing arrangement which comprises a plurality of inserts, one for each blade, adapted to close the said gaps around the blade roots with the blade roots extending slidably therethrough, and a locking device, common to the blades of the one set, for locking together the blades, the inserts and the wall, said locking device being adapted to permit selective unlocking of any blade of the set while the others are held locked. | C04B35/71 | C04B35/82 | F01D5/225 | F01D5/24 | F01D5/28 | F01D5/3007 | F01D9/042 | NA | NA | NA | NA | NA | NA | NA | NA | NA | NA | NA | NA
US3511577 | Turbine nozzle construction | - | 1968 | CATERPILLAR | KARL W. KARSTENSEN | 1 | - | - | - | 0 | 2 | What is claimed is: 1. In a turbine stator an inner shroud fixed within the turbine housing and having at least one aperture therein for receiving a stator vane footing, an outer shroud fixed within the turbine housing in radial spacing from said inner shroud and having at least one aperture therein for receiving a stator vane footing, a recessed section in one face of one of said shrouds about said at least one aperture therein, a locking shroud fixed within the turbine in relatively close radial spacing from one of said shrouds, and at least one vane extending between said inner and outer shrouds and having an inner footing slidably received in said at least one aperture in said inner shroud, an outer footing slidably received in said at least one aperture in said outer shroud, and a flange means on said vane and extending about one of said footings, slidably received within said recessed section in said one of said shrouds, and closely adjacent said locking shroud such that said vane is held in place by said locking shroud. 2. The turbine stator of claim 1 including means for removably attaching said locking shroud and said closely spaced shroud to a turbine housing at a single point in the housing. 3. The turbine stator of claim 2 including thin flexible members between said locking shroud and the housing and between said closely spaced shroud and said housing. 4. The turbine stator of claim 1 wherein said closely spaced shroud is said outer shroud and said locking shroud s radially outward thereof. UNITED STATES PATENTS 2,937,000 5/1960 Eedwith. 2,984,454 5/1961 Fiori. 3,043,564 7/1962 Small. 3,062,499 11/1962 Peterson. 3,075,744 1/1963 Peterson. 3,295,824 1/1967 Woodwell et al. 3,314,648 4/1967 Howald. • FOREIGN PATENTS 626,818 7/1949 Great Britain. ELVER ETTE A. POWEL Jr., Primary Examiner | F01D5/08 | F01D9/042 | NA | NA | NA | NA | NA | NA | NA | NA | NA | NA | NA | NA | NA | NA | NA | NA | NA
US3963368 | Turbine cooling | A cooling arrangement for high temperature turbines, particularly the first stage nozzles of gas turbine engines. Cooling is effected by compressor discharge air taken from the combustion chamber jacket of the engine. The shrouds of the nozzle have a base ring and a porous facing spaced from the base ring and exposed to the motive fluid. Cooling air fed through openings in the base ring flows through the porous facing into the motive fluid path to cool the facing by transpiration. The vanes are cooled by an arrangement providing for a mixture of impingement and transpiration cooling. Compressor discharge air is admitted between a baffle in the interior of the hollow vane and the high pressure face of the vane. Some of the air flows through the porous high pressure face for transpiration cooling. The rest of the air is discharged through a row of openings in the baffle to impinge on and cool the interior of the leading edge of the vane, which is imperforate. This air then circulates rearwardly of the vane and exhausts through the porous low pressure face of the blade. | 1967 | GENERAL MOTORS CORP N D D STAATES DELAWARE | EMMERSON, CALVIN W. | 1 | FITZPATRICK, PAUL | FEINBERG, SAMUEL | - | 2 | 4 | I claim: 1. A gas turbine comprising, in combination, means for supplying a hot motive fluid under pressure, means for supplying a cooling fluid at a supply pressure substantially the same as the pressure of the motive fluid, a turbine nozzle including an outer shroud and an inner shroud defining between them a path for the said motive fluid, the nozzle including a ring of vanes extending from one shroud to the other, and means for cooling surfaces of the nozzle exposed to the motive fluid by the said cooling fluid including a facing of sheet metal of controlled perviousness to fluid defining the said surfaces having closely spaced extensively distributed pores through the facing portions so exposed; means for conducting the cooling fluid from the said source to the facing to flow through the facing, the conducting means including means for delivering the cooling fluid to a portion of the facing at a lower pressure below the supply pressure of the cooling fluid delivered to another portion of the facing, consonant with variations in pressure of the motive fluid exerted against diverse portions of the facing; and means for employing the drop in pressure of the fluid from the supply pressure to the lower pressure to energize cooling fluid jets for impingement cooling of a portion of the nozzle. 2. A turbine as recited in claim 1 in which the said surfaces include the surfaces of the nozzle shrouds exposed to the motive fluid. 3. A turbine as recited in claim 1 in which the portion of the nozzle cooled by impingement is the leading edge portions of the vanes. 4. A gas turbine comprising, in combination, means for supplying a hot motive fluid under pressure, means for supplying a cooling fluid at substantially the same pressure as the motive fluid, a turbine nozzle including an outer shroud and an inner shroud defining between them a path for the said motive fluid, the nozzle including a ring of vanes extending from one shroud to the other, and means for cooling surfaces of the nozzle shrouds exposed to the motive fluid by transpiration of the said cooling fluid including a facing of sheet metal of controlled perviousness to fluid defining the said shroud surfaces, the facing having closely spaced pores distributed over substantially the entire area of the facing which is exposed to flow of motive fluid between the vanes; means for conducting the cooling fluid from the said source to the facing to flow through the facing, the conducting means including means for supplying the cooling fluid to a portion of the facing at a pressure below that of the cooling fluid supplied to another portion of the facing, consonant with variations in pressure of the motive fluid exerted against diverse portions of the facing. 5. A turbine stage comprising, in combination, an outer shroud, an inner shroud, vanes extending radially between the shrouds, and a turbine wheel including blades downstream of the vanes and extending adjacent to the outer shroud; the outer shroud including a base ring and a porous facing spaced radially inward from the base ring, the inner shroud including a base ring and a porous facing spaced radially outwardly from the base ring, the vanes extending from one shroud ring and to the other shroud ring; the porous facings having closely spaced pores distributed over substantially the entire area of the facing which is exposed to flow of motive fluid between the vanes; and means for supplying a cooling fluid between each base ring and the corresponding facing for discharge through the porous facing externally of the vanes to cool the facing by transpiration of the cooling fluid. 6. A turbine stage as recited in claim 5 in which the last-recited means includes a plenum chamber, a plurality of chambers between the base ring and facing, and fluid metering passages between the plenum chamber and the said plurality of chambers. 7. A cooled airfoil for use in a high-temperature turbomachine comprising, in combination, a skin contoured to define a higher pressure face, a lower pressure face, and a leading edge portion joining the faces, the faces extending to the trailing edge of the airfoil, the faces having closely spaced pores distributed over substantially the entire area of each face so as to be permeable to fluid flow through the faces for transpiration cooling and the leading edge portion being impermeable, a baffle within the skin disposed between the two faces, an entrance for cooling fluid disposed between the baffle and the higher pressure face, and a row of outlets through the baffle adjacent to and directed toward the said leading edge portion to cool the leading edge portion by impingement of the cooling fluid against the interior thereof, the permeable faces providing for diffusion of the fluid through the faces for cooling the faces by transpiration. | F01D5/184 | F01D9/042 | Y02T50/676 | NA | NA | NA | NA | NA | NA | NA | NA | NA | NA | NA | NA | NA | NA | NA | NA
US3423071 | Turbine vane retention | - | 1967 | UNITED AIRCRAFT CORP | HILMER K. NOREN | 1 | - | - | - | 0 | 0 | I claim: 1. A gas turbine including an annular combustion chamber, an outer casing, an inner casing, a plurality of vanes extending between the casings downstream of the combustion chamber, said vanes being arranged circumferentially about the engine axis, and a row of blades axially spaced downstream from said vanes, the improvement comprising: the outer casing having a pair of axially spaced inwardly extending flanges; a removable ring including a first locking means for attachment to one of said flanges, said ring and the other flange forming a circumferential groove in which the outer end of the vanes are positioned and said ring having a second locking means for positioning the outer ends of each of said vanes axially and circumferentially; a pair of axially extending projections on the inner end of each of said vanes; an outwardly extending flange on the inner casing, said flange defining a forwardly facing channel opening, and a retaining ring positioned peripherally of the inner ends of the vanes, said ring having an outwardly extending L-shaped tab defining a rearwardly facing opening and an outwardly extending tab axially spaced therefrom and forming a circumferential groove therebetween in which the axial projections of each of said vanes are positioned, the axial projections axially abutting the tabs on said retaining ring, the outwardly extending tab and the abutting axial projections being slidably positioned in said forwardly facing channel opening, said retaining ring causing movement of the entire vane assembly and permitting individual vane removal after the removable ring is detached, the entire vane assemblage and retaining ring is moved axially and the tab and projection is disengaged from said channel opening. 2. A construction as in claim 1 wherein: the upstream end of each of said outer vane ends has a plurality of apertures; the upstream inwardly projecting flange has a plurality of apertures, spaced radially outwardly from the apertures in said outer vane ends; the removable ring has a plurality of inner openings in axial alignment with said apertures in said outer vane end and a plurality of outer openings in axial alignment with said apertures in said radially inwardly projecting flange; and locking means extending through both sets of axial aligned openings and apertures. 3. A construction as in claim 1 wherein: each of said inner ends of said vanes has an inwardly projecting lug; and said retaining ring has a plurality of slots within which said lugs cooperate. 4. A nozzle vane retaining apparatus for retaining the rer and outer ends of nozzle vanes in an inner and ter casing, respectively, comprising: a plurality of vanes arranged in a circumferentially spaced annular series, the outer end of each of said vanes having a pair of axially spaced outwardly extending flanges, the inner end of each of said vanes having an upstream directed substantially L-shaped flange axially spaced from a downstream directed substantially L-shaped flange; a removable ring having means for attaching said ring to the upstream outwardly extending flange on the outer end of each of said vanes and means for attaching said ring to said outer casing; and a retaining ring positioned peripherally of the inner end of the vanes, said ring having a substantially L-shaped flange at its upstream end and defining a rearwardly facing opening and spaced axially therefrom on outwardly extending tab, said upstream directed L-shaped flange being positioned in said opening and said downstream directed L-shaped flange and outwardly extending tab being substantially adjacent, said tab and downstream flange being slidably positioned in a forwardly facing flange opening on said inner casing. 5. A construction as in claim 4 wherein: each of said inner ends of said vanes has an inwardly projecting lug; and said retaining ring has a plurality of slots within which said lugs cooperate. 6. A construction as in claim 5 wherein: the upstream end of each of said outer vane ends has a plurality of apertures; said removable ring has a plurality of openings in axial alignment with said apertures; and said outer vane end is attached to said ring by locking means extending through said opening and said aperture. | F01D9/042 | NA | NA | NA | NA | NA | NA | NA | NA | NA | NA | NA | NA | NA | NA | NA | NA | NA | NA
US3393894 | Blade assembly | - | 1966 | ROLLS ROYCE 1971 | REDSELL ARTHUR RICKARDS | 1 | - | - | - | 0 | 2 | I claim: 1. A stator blade assembly for a fluid flow machine such as a gas turbine engine comprising a plurality of angularly spaced apart radially extending aerofoil-shaped blades, a shroud and a platform provided on each of said blades, each said shroud and platform having radially extending side faces with slots therein, sealing members being partly received in, and mounted between, respective said slots in opposing faces of the shrouds and platforms of adjacent blades to seal the gap therebetween, said sealing members extending throughout the major part of the axial length of the shroud and platform, said sealing members being bent in the radial direction and mounted in slots, which have substantially the same profile as the sealing members, with clearances to permit expansion of the blades. 2. A stator blade assembly as claimed in claim 1, wherein said sealing members are sheet members. 3. A blade assembly as claimed in claim 1 in which the sealing members are sheet metal members, the said slots are substantially rectangular in section. 4. A blade assembly as claimed in claim 1 in which the sealing members are wire members, the said slots being substantially semi-circular in section. 5. A blade assembly as claimed in claim 1 in which the blades are nozzle guide vanes. | F01D5/225 | F01D9/042 | F01D11/006 | NA | NA | NA | NA | NA | NA | NA | NA | NA | NA | NA | NA | NA | NA | NA | NA
US3443791 | Turbine vane assembly | - | 1966 | UNITED AIRCRAFT CORP | EDWARD B. SEVETZ ¦ LESTON M. FREEMAN JR. | 2 | - | - | - | 1 | 2 | What is claimed is: 1. A stator assembly for a turbomachinery unit including: annular casing means, said casing means being movable between an operating position and a maintenance position and being normally in said operating position; annular seal means adapted for sealing contact in said turbomachinery unit, said seal means being movable between an operating position and a maintenance position and being normally in said operating position; first detachable connecting means for detachably connecting said seal means to said casing means in the operating position of each of said casing means and said seal means; at least one arcuate segment; a plurality of piloting means for securing said arcuate segment with respect to part of said annular seal means in said operating position of said seal means; a plurality of individual stator elements, each of said stator elements being secured at one end thereof with respect to said arcuate segment and said seal means in said operative position of said seal means by at least one of said piloting means; said stator elements and said arcuate element being a unitary magazine element forming a segment of said stator assembly; and second detachable connecting means at the other end of each of said stator elements for detachably securing said other end of each of said stator elements with respect to support structure of said turbomachinery unit, said second detachable connecting means including means for allowing axial and then radial movement of said stator elements with respect to said turbomachinery unit upon removal of said magazine from said turbomachinery unit; said magazine element being movable as a unit axially with respect to said turbomachinery unit to a maintenance position in said turbomachinery unit upon the detaching of said seal means from said casing means and the moving of said casing means to said maintenance position and upon the disconnecting of said seal means from said arcuate segment and the moving of said seal means to said maintenance position; and said magazine unit being removable as a unit radially with respect to said turbomachinery unit from said turbomachinery unit upon movement of said magazine unit to said maintenance position. 2. A stator assembly for a turbomachinery unit as in daim 1 wherein: said seal means is a one piece ring. 3. A stator assembly for a turbomachinery unit as in :laim 1 including: two of said arcuate segments, each of said segments being 180° in arc, each of said segments and the stator elements attached thereto forming a magazine unit, said segments cooperating to form an annular ring to form said stator assembly from said magazine units. 4. A stator assembly for a turbomachinery unit as in :1 aim 1 wherein: said second detachable connecting means includes spline connecting means and two pair of opposed and normally spaced apart lugs. 5. A stator assembly for a turbomachinery unit as in :1 aim 1 wherein: said piloting means are bushings pinning together said seal means, said segment and said stator elements. 6. A stator assembly for a turbomachinery unit as in daim 1 wherein: said stator elements have cooling passage means therein; and including: mainfold means at said one end of each of said stator elements for distributing coolant flow to said cooling passage means; and wherein: each of said piloting means includes passage means for the passage of coolant flow to one of said manifold means. 7. A stator assembly for the turbine of a gas turbine ngine, said stator assembly having an axis and said sta-or assembly inclu ding: annular casing means about said axis, said casing means being slidable between an operating position and a maintenance position and being normally in said operating position; annular seal means about said axis adapted for sealing contact in said gas turbine engine, said seal means being slidable between an operating position and a maintenance position and being normally in said operating position; first detachable connecting means for detachably connecting said seal means to said casing means in said operating position of each of said casing means and said seal means; a split annular ring about said axis, said split ring having at least two segments of not more than 180° each; a plurality of piloting means for securing said segments of said split ring with respect to said seal means; fa plurality of individual turbine stator vanes arranged in an annular array about said axis, a group of said stator vanes being secured at the outer end thereof with respect to each segment of said split ring in the operative position of said split ring by at least one of said piloting means; each of said segments and the stator vanes secured thereto defining a unitary magazine element forming a section of said stator assembly; and second detachable connecting means at the inner end of each of said stator vanes for detachably securing said inner ends of said stator vanes to engine structure, said second detachable connecting means including means for allowing axial and then radial movement of said stator elements with respect to said axis of said gas turbine engine upon removal of said magazine elements from said gas turbine engine; each of said magazines being movable as a unit axially with -respect to said axis of said gas turbine engine to a maintenance position in said gas turbine engine upon the detaching of said seal means from said casing means and the sliding of said casing means to said maintenance position and upon the disconnecting of said seal means from said split ring and the sliding of said seal means to said maintenance position; and each of said magazines being removable as a unit radially with respect to said gas turbine engine from said gas turbine engine upon movement of each of said magazines to said maintenance position. 8. A stator assembly for the turbine of <a gas turbine gine as in claim 7 wherein: said stator vane assembly is the first stage stator vane assembly. 9. A stator assembly for the turbine of a gas turbine gine as in claim 7 wherein: said seal means is a one piece ring. 10. A stator assembly for the turbine of a gas turbine gine as in claim 7 wherein: said second detachable connecting means includes spline connecting means and two pair of opposed and normally spaced apart lugs. 11. A stator assembly for the turbine of a gas <ti engine as in claim 7 wherein: said piloting means are bushings pinning togethe seal means, said segments of said split annula and said stator vanes. 12. A stator assembly for the turbine of a gas ti engine as in claim 7 wherein: said stator vanes have coaling passage means tt and including: manifold means at said one end of each o stator elements for distributing coolant fl said cooling passage means; and wherein: each of said piloting means includes p; means for the passage of coolant fl one of said manifold means. | F01D9/04 | F01D9/042 | NA | NA | NA | NA | NA | NA | NA | NA | NA | NA | NA | NA | NA | NA | NA | NA | NA
US3427000 | Axial flow turbine structure | - | 1966 | WESTINGHOUSE ELECTRIC | AUGUSTINE J. SCALZO | 1 | - | - | - | 0 | 2 | I claim as my invention: 1. An axial flow turbine comprising an annular row of stationary blades, an annular inner casing, said blades being received in said inner casing, an annular outer casing encompassing said inner casing and disposed coaxially therewith, a first annular wall portion rigidly connected to one of said casings and slidably received for radial movement in a first annular recess in the other of said casings, a second annular wall portion axially spaced from said first wall portion, said second wall portion being rigidly connected to one of said casings and slidably received for radial movement in a second annular recess in the other of said casings, said first wall being substantially rigid and restraining axial movement but permitting radial movement of said inner casing, and said second wall being flexible in axial direction and permitting axial and radial movement of said inner casing. 2. The structure recited in claim 1, wherein the inner d outer casings jointly define an annular plenum charm r, the stationary blades are provided with internal flow passages communicating with said chamber, and further including means for admitting pressurized coolant fluid to said chamber. 3. The structure recited in claim 2, wherein the stationary blades are of hollow form and comprise a radially extending vane portion, a radially outermost arcuate plenum chamber and a radially innermost plenum chamber disposed in fluid communication with each other, the inner casing is provided with a circumferential inner wall portion within which the stationary blades are nested in an annular array, and further including means for securing the stationary blades to the inner casing, said securing means also providing the coolant fluid flow communication between the annular plenum chamber and the stationary blades. 4. The structure recited in claim 2, wherein the stationary blades are formed in integral groups, each of said groups comprising a plurality of circumferentially spaced vane portions, a radially outermost arcuate plenum chamber and a radially innermost arcuate plenum chamber disposed in fluid communication with each other by the internal flow passages, the inner casing is provided with a circumferential inner wall portion within which said blade groups are nested in an annular array, and further including means for securing each of said blade groups at a central portion to the inner casing, said securing means being yieldable in radial direction to permit thermal expansion of said blade groups in operation, and having an aperture therethrough to conduct coolant fluid from the annular plenum chamber io said blade groups. 5. In an axial flow turbine comprising a rotor having an annular row of blades and rotatable about its central axis, an annular casing encompassing said rotor blades, and an annular row of stationary blades supported within said casing and disposed in axially spaced close proximity with said rotor blades, said stationary blades having a radially extending vane portion, a radially outermost arcuate shroud portion and a radially innermost arcuate base portion, the improvement wherein said outermost shroud portions abut each other to form a continuous outer shroud of annular shape, and have integral portions extending in axial direction to jointly encompass said rotor blades. 6. The structure recited in claim 5, wherein the vane portions, the outer shroud portions and the base portions z>f the stationary blades are of hollow form, means is provided in the outer shroud portions for admitting pressurized coolant fluid to the stationary blades, and means is provided in the base portions for delivering the coolant from the stationary blades. 7. The structure recited in claim 6, wherein' the stationary blades are formed in integral groups, and each of said groups comprising at least two of said hollow vane portions disposed in fluid communication with one outer shroud portion and one base portion. 8. The structure recited in claim 5, and further including an outer annular casing encompassing the inner casing and jointly therewith forming a common plenum chamber, means for admitting pressurized coolant fluid to said common plenum chamber, the stationary blades are of hollow form, and means for directing cooling fluid from said common plenum chamber to said hollow stationary blades. 9. The structure recited in claim 5, and further including a second row of rotor blades, a second row of stationary blades substantially identical to the first-mentioned row of stationary blades, said second row of stationary blades being supported within the casing in axially spaced close proximity with said second row of rotor blades, said second row of stationary blades having outermost shroud portions abutting each other to form a second continuous shroud of annular shape and said second shroud having integral portions extending in axial direction to jointly encompass said second row of rotor blades, and cooperatively associated annular flange and groove means provided in the outer shroud portions of said first and second rows of stationary blades. 10. The structure recited in claim 5 and further including means for securing each of the outer shroud portions to the casing, said securing means including a first member thread-edly received in the casing, a second member slidably received in the associated shroud portion, and a spring member interposed therein permitting radial movement of the associated shroud portion occasioned by thermal expansion during operation. | F01D9/042 | F01D25/12 | NA | NA | NA | NA | NA | NA | NA | NA | NA | NA | NA | NA | NA | NA | NA | NA | NA
US3619077 | High-temperature airfoil | A turbomachinery airfoil includes a plurality of stacked wafer elements which form at least a portion of the outer airfoil surface and are adapted to receive cooling fluid from a main support member. | 1966 | GENERAL ELECTRIC | WILE, GEORGE J. ¦ GARTEN, HERBERT | 2 | - | ENGLE, SAMUEL W. | - | 1 | 2 | We claim: 1. For use in high-temperature turbomachines, an airfoil comprising: main support means including longitudinally spaced-apart end members and means interconnecting said end members, said interconnecting means having at least one supply passage therein extending between said end members for the flow of cooling fluid, a plurality of wafer elements, in longitudinally stacked relationship disposed in compression between said end members, said wafer elements forming at least a portion of the outer surface of said airfoil and having greater resistance than said main support means to corrosion and high temperatures, and a plurality of passages in said interconnecting means joining said supply passage and said wafer elements so as to direct cooling fluid to said wafer elements. 2. An airfoil as defined by claim 1 in which said wafer elements are formed of a ceramic material 3. An airfoil as defined by claim 2 including spacing means between adjacent ceramic wafer elements. 4. An airfoil as defined by claim 3 in which said spacing means is of a different material than said ceramic wafer elements, said spacing means and said ceramic wafer elements having relative insolubility with respect to each other at high temperatures. 5. An airfoil as defined by claim 3 in which said spacing means permit flow of cooling fluid between adjacent ceramic wafer elements so as to provide enhanced resistance to high temperatures. 6. An airfoil as defined by claim 3 in which said interconnecting means of said main support means includes means biasing said end member toward each other so as to thereby apply compressive force to said ceramic wafer elements and said spacing means interposed therebetween. 7. An airfoil as defined by claim 3 in which said interconnecting means and said end members of said main support means are rigidly joined to form a substantially integral structure. 8. An airfoil as defined by claim 7 in which each of said ceramic wafer elements is mechanically attached to said interconnecting means. 9. An airfoil as defined by claim 8 in which said mechanical attachment means comprises a pin connection. 10. A high-temperature gas turbomachine airfoil including: a main body portion comprised of a solely metallic, relatively ductile material, said main body portion having passages therein for coolant flow, a plurality of wafer elements, said elements being composed of a material having higher temperature and corrosion resistant properties than that of said main body portion said elements being superimposed one upon another and arranged radially with respect to the turbomachine axis, said wafer elements forming at least the leading edge portion of the airfoil contour, means mechanically attaching said wafer elements so said main body portion including a transverse projection of said body portion into a cavity centrally of each element, said projection being retained therein, there being clearance passages between the walls of the said cavity and said projection at least partially of the transverse extension thereof, said clearance passages receiving coolant flow from said main body passages, and means interposed between adjacent wafer elements and providing a compressive stress thereon, said interposed means and said elements having relative insolubility one with respect to the other at high temperatures. 11. A high-temperature gas turbomachine airfoil as described in claim 10 wherein said interposed means radially spacing said elements comprise a plurality of raised portions on one of the abutting faces of each pair of adjacent elements in the stack of elements. | F01D5/18 | F01D9/042 | Y02T50/672 | Y02T50/676 | NA | NA | NA | NA | NA | NA | NA | NA | NA | NA | NA | NA | NA | NA | NA
US3362681 | Turbine cooling | 1,135,879. Gas turbine engines. GENERAL ELECTRIC CO. April 5, 1967 [Aug. 24, 1966], No. 15519/67. Headings F1G and FIT. In an axial flow rotary machine, such as the turbine of a gas turbine engine, the stator assembly comprises a segmented ring of blade support platforms, there being at least one blade mounted on each platform and formed with a cooling fluid passageway therein. Each of the platforms includes a chamber having an inlet for receiving cooling fluid and an outlet connected to the passageway in the associated blade. A wall member is provided between the segmented ring and an annular manifold from which cooling fluid passes to the closed chambers of the ring, the wall member serving to restrict leakage of cooling fluid from the manifold through gaps between adjacent blade support platforms, there being a conduit which passes through the wall member to the inlet of each chamber for supplying cooling fluid directly from the manifold to the chamber, the conduits being so disposed as to allow thermal expansion of the stator assembly. In the embodiment shown the invention is applied to the second stage nozzle guide vanes 19 of the gas turbine of a gas turbine engine, the turbine assembly comprising rotor discs 11, 12 carrying rotor blades 10, 13 respectively. The inlet nozzle assembly comprises guide vanes 18 and the second stage nozzle assembly comprises guide vanes 19. The turbine stator casing comprises outer wall members 4, the upstream wall member being formed with inner and radial portions 20 so as to define an annular manifold 14 to which cooling fluid such as air tapped from the engine compressor is supplied through duct 16. The second stage nozzle guide vane assembly comprises vanes 19 mounted on arcuate support members 24 as shown in Fig. 2, the support members comprising walls 17, 26, 27, 28 which together define chambers 29 to which cooling air passes from the manifold 14 through ducts 30 and from which it passes to cooling passages 40 in the vanes 19 through bores 39, the air finally discharging through outlets 42 at the trailing edges of the vanes. The duct 30 is a close fit in the upstream wall 27 of the chamber 29 but is a loose fit in the radial wall 20 of the manifold 14, there being a clearance 44 between the duct and the wall. Some cooling air passes through the clearance 44 to the space 38, the air finally passing into the working fluid passage through the gaps between the ends of adjacent vane support segments. The radial wall 20 serves to prevent excessive flow of cooling air to the space 38 and so to the working fluid passage. Each vane support segment may support a single vane only. The duct 30 may be mounted in the bore in the radial wall 27 in such a manner that pivotal movement of the duct may occur. | 1966 | GENERAL ELECTRIC | SMULAND ROBERT J. | 1 | - | - | - | 1 | 3 | What is claimed as new and desired to be secured by Letters Patent of the United Sates is: 1. A fluid cooled stator assembly for use in an axial flow rotary machine comprising: a segmented ring of vane support bases, at least one vane mounted on each support base and having a cooling fluid passageway therein, each of said bases including a closed chamber having an inlet for receiving cooling fluid and outlet means connected to the passageway in the associated vane, means for supplying high pressure cooling fluid to said assembly, barrier means mounted between said segmented ring and said high pressure cooling fluid supply means for restricting leakage of cooling fluid from said supply means through the gaps between adjacent vane support bases, a first passage in said barrier means and a second passage aligned with said first passage in said support base, and a conduit received in said first and second passages for introducing cooling fluid from said supply means directly to said chamber in said base, one of said passages being dimensioned to provide clearance around said conduit so as to thereby permit the flow of a limited amount of cooling fluid to the gaps between adjacent vane support bases and the other of said passages tightly engaging said conduit to prevent leakage therebetween, the clearance between said conduit and said one passage allowing thermal growth of said assembly without creating stresses between said segmented ring and said barrier means. 2. A fluid cooled stator assembly as defined by claim 1 in which said conduit is tightly fitted on the passage in said support base and is loosely received in the passage in said barrier means, said barrier means comprising a portion of the casing of the axial flow rotary machine. 3. A fluid cooled stator assembly as defined by claim 1 wherein the clearance around said conduit permits stress free axial growth of said support base relative to said barrier means. 4. A fluid cooled stator assembly as defined by claim 3 in which at least the passage tightly engaging said conduit is in the form of a truncated cone such that said conduit may pivot within said passage upon thermal growth of said assembly. 5. A fluid cooled stator assembly as defined by claim 3 in which said conduit is disposed in the axial direction of said assembly. • 6. A fluid cooled stator assembly as defined by claim 2 wherein said segmented ring of vane support bases constitutes an outer peripheral vane support means, said vanes having additional support means which form an inner support rim. 7. A fluid cooled stator assembly as defined by claim 6, wherein said gaps from exhaust passages for the limited amount of cooling fluid introduced into the space between the casing means and the support bases for purging said space. 8. A fluid cooled stator assembly as defined by claim 7 wherein said opening in the casing means is elongated in the circumferential direction of said assembly. 9. A fluid cooled stator assembly as defined by claim in which said conduit is disposed in the axial directioi f said assembly. : / | F01D5/187 | F01D9/041 | F01D9/042 | F05D2260/60 | F05D2240/10 | NA | NA | NA | NA | NA | NA | NA | NA | NA | NA | NA | NA | NA | NA
US3302926 | Segmented nozzle diaphragm for high temperature turbine | 1,129,410. Turbine inlet nozzle structure. GENERAL ELECTRIC CO. July 28, 1966 [Dec. 6, 1965], No.33881/66. Heading F1T. In a fluid flow machine such as a gas turbine, a stator blade assembly comprises an outer shroud ring and an inner shroud ring there being a plurality of radially-extending guide vanes disposed between the shroud rings and secured thereto. At least one of the shroud rings is comprised of at least two segments, the separation between each pair of adjacent segments following in part along a line at which the pressure between the shroud rings during operation of the machine is substantially equal to the pressure on the opposite side of the segmented shroud ring, the line extending at least a substantial portion of the axial distance between the leading and trailing edges of the guide vanes. In the gas turbine shown the inlet guide vane assembly comprises an inner shroud ring 27 and an outer shroud ring 26 between which extend guide vanes 28 and which are secured thereto. The inner shroud ring is formed with a radiallyextending flange 32 which is secured by bolts 43 to a frusto-conical support ring 40 which is in turn secured to an inner wall 17. The outer shroud ring 26 is likewise formed with a radially-extending flange 31 which abuts against a flange 46 projecting radially inwardly from the outer casing section 12. The inner and outer shroud rings 27, 26 are formed of arcuate segments as shown in Fig. 3, the shroud ring segments and associated guide vanes forming segmental assemblies 25. The holes in the flange 32 by which the assembly is secured to the support ring 40 are shown at 33, 34, 35. The form of the division between adjacent shroud ring segments is indicated in Fig. 4, the inner shroud ring 27 and integral flange 32 together with associated guide vanes 28 being shown. The division C extends between a point 1 at the convex side of one guide vane and adjacent the downstream side of the flange 32 and passes through a point 2 adjacent the trailing edge 30 of the adjacent guide vane. The division also extends from the point 1 through a point 3 which is the mid point between the leading edges 29 of the guide vanes. | 1965 | GENERAL ELECTRIC | BOBO MELVIN | 1 | - | - | - | 0 | 0 | What is claimed as new and is desired to secure by Letters Patent of the United States is: 1. In a turbine, a turbine nozzle diaphragm comprising: an outer annular shroud ring, an inner concentric shroud ring within said outer shroud ring, and a plurality of radially extending vanes positioned between said shroud rings and secured thereto, said vanes having axially spaced leading and trailing edges and defining therebetween flow passageways of varying cross-sectional area, at least one of said shroud rings having a single circumferential flange projecting radially therefrom, said flange being oppositely directed from said vanes, said shroud ring and the flange associated therewith being comprised of at least two segments, the separation between each pair of adjacent segments downstream of said associated flange following along a line on which the pressure between said inner and outer shroud rings during turbine operation is substantially equal to the pressure downstream of said associated flange. 2. A turbine nozzle diaphragm as defined by claim 1 in which each of said shroud rings is segmented and has a circumferential flange associated therewith. 3. A turbine nozzle diaphragm as defined by claim 2 in which said radial vanes have concave and convex vane sides connecting said leading and trailing edges, the concave vane side of each vane forming with the convex vane side of the adjacent vane a nozzle passageway, said shroud rings and the associated flanges being segmented intermediate a pair of adjacent vanes, the separation between each pair of adjacent segments of each shroud ring downstream of the associated flange being along a line defined by a first point adjacent the convex vane side at the downstream side of said associated flange and a second point adjacent the trailing edge of said concave vane side. 4. A turbine nozzle diaphragm as defined by claim 3 in which the separation between each pair of adjacent segments of each shroud ring upstream of the downstream side of said associated flange follows along a line defined by said first point adjacent the convex vane side and a third point axially aligned with and substantially midway between the leading edges of said pair of adjacent vanes. 5. A turbine nozzle diaphragm as defined by claim 4 including means engaging said inner and outer flanges to support the diaphragm segments in said turbine. 6. A turbine nozzle diaphragm as defined by claim 5 in which the circumferential spacing between the segments of said shroud rings is such that said segments expand into abutting relationship at the normal operating temperature of said turbine, whereby the low pressure gradient across the abutting portions of said shroud ring segments substantially prevents radial leakage therebetween during turbine operation. 7. In a fluid flow machine, a stator assembly comprising an outer annular shroud ring, an inner concentric shroud ring within said outer shroud ring, and a plurality of radially extending, fluid turning vanes positioned between said shroud rings and secured thereto, said vanes having axially spaced leading and trailing edges, at least one of said shroud rings being comprised of at least two segments, the separation between each pair of adjacent segments following in part along a line on which the pressure between said shroud rings during machine operation is substantially equal to the pressure on the opposite side of said segmented shroud ring, said line extending at least a substantial portion of the axial distance between the leading and trailing edges of said vanes. 8. A stator assembly as defined by claim 7 including means supporting said segments within said fluid flow machine. 9. A stator assembly as defined by claim 8 in which the circumferential spacing between the segments of said segmented shroud ring is such that said shroud ring segments expand into abutting relationship at the normal operating temperature of said fluid flow machine, whereby the low pressure gradient across the abutting portions of said shroud ring segments substantially prevents radial leakage therebetween during machine operation. | F01D9/042 | Y02T50/673 | NA | NA | NA | NA | NA | NA | NA | NA | NA | NA | NA | NA | NA | NA | NA | NA | NA
US3353351 | Aerofoil-shaped fluid-cooled blade for a fluid flow machine | 1,034,260. Turbine blades; gas turbine combustion chambers. ROLLS-ROYCE Ltd. Dec. 2, 1964, No. 49101/64. Headings F1L and F1T. A gas or steam turbine blade has an external wall, means surrounded by and spaced from the external wall for receiving fluid and directing some of the fluid over the interior of the wall to effect cooling, the wall having at least one aperture enabling the cooling fluid to escape from the space between the fluid receiving means and the wall, and passage defining means wherein a portion of the fluid entering the fluid receiving means passes across the space directly to the exterior of the blade without mixing with the fluid in the space. A gas turbine engine annular combustion chamber 12, Fig. 2, is supplied with primary and secondary air through spaced inlets 17, 18 respectively. The secondary air flows to the outer ends of hollow nozzle guide blades 20 mounted within the combustion chamber. Each blade 20, Fig. 3 (not shown), has a hollow internal sleeve 27 spaced from its outer wall 20a and a partition having an air scoop 21 dividing the interior of sleeve 27 into chambers 28, 29. Some of the secondary airflow is directed by scoop 21 into chamber 28 to flow through apertures 32 onto the blade leading edge to effect cooling, this air finally leaving through apertures 25 adjacent the trailing edge. A further portion of the secondary air is directed by a second scoop 22 into chamber 29 from which this air enters the combustion chamber through tubes 31 and holes 23 in the blade wall 20a to dilute the combustion products. Strips 26 are attached to blade 20 adjacent its leading edge so as to deflect the incoming primary air radially inwards to promote mixing with the fuel supplied. In a modification, cooling air apertures are also provided in the blade leading edge, in which case the strips 26 are connected by a web and disposed slightly upstream of the leading edge. | 1965 | ROLLS ROYCE 1971 | BILL ARTHUR ¦ STEEL THOMAS ¦ POUCHER MICHAEL | 3 | - | - | - | 0 | 0 | We claim: 1. An aerofoil-shaped blade adapted for use in a fluid flow machine, said blade having an external wall and fluid receiving means surrounded by and spaced from said wall to define a space for receiving cooling fluid from the fluid receiving means and directing some of the cooling fluid over the interior of said wall for cooling said wall, said wall having apertures enabling the cooling fluid to escape from the space between said fluid receiving means and said wall, and means defining a passage wherein a portion of the cooling fluid entering the fluid receiving means passes across the said space directly to the exterior of the said blade without mixing with the fluid in the space. 2. A blade according to claim 1 in which the fluid receiving means comprises a hollow sleeve having apertures for directing said cooling fluid into said space towards a part of said wall which tends to be relatively hot during operation of the engine, and towards the trailing edge of the blade, said wall apertures being in the downstream portion of said blade. 3. A blade according to claim 2 in which there is provided at least one partition which divides the sleeve into a first portion including the apertures in said sleeve for directing said cooling fluid into said space, and at least one second portion from which fluid may pass directly from the sleeve to the exterior of the blade through said passage defining means. 4. A blade according to claim 3 in which said partition is provided with an extension which projects from said sleeve and which is adapted to be disposed in a stream of the fluid for directing fluid from the stream into the sleeve. 5. A blade according to claim 2 in which there is provided a partition dividing the sleeve into two portions, said passage defining means being arranged for fluid to escape from the downstream one of the portions to the exterior of the blade, the part of the sleeve around the other portion containing said apertures for directing the cooling fluid into said space. 6. A blade according to claim 3 in which there are more than one passage defining means and means are provided for ensuring a substantially even distribution of air entering said second portion and passing therefrom to each passage defining means. 7. A blade according to claim 6 in which there is at least one deflector which projects from the sleeve and which is adapted to be disposed in the stream of the fluid for directing fluid from the stream into a respective second portion of the sleeve. 8. A blade according to claim 2 in which means are provided for permitting the cooling fluid to circulate in said space from a region adjacent the upstream edge of said blade to the apertures in the downstream edge of the external wall. 9. A blade according to claim 1 in which the passage defining means serves to support the fluid receiving means in fixed spaced relation to said external wall. 10. A blade according to claim 1 in which the upstream edge thereof is provided with spaced apart flat strips which form with the blade a channel for deflecting a portion of the fluid, which portion passes along a path exteriorly of the blade generally from the upstream leading edge to the downstream edge thereof. 11. A combustion chamber for a fluid flow machine having an inlet at one end for primary combustion air, 5 means for dispersing fuel in said primary combustion air, an outlet at the other end for the combustion gases, and aerofoil-shaped blades according to claim 1 disposed in said combustion chamber between the inlet and the outlet for guiding said combustion gases to said outlet and arranged so that the fluid from the passage defining means forms a secondary combustion air. 2,847,185 3,242,674 UNITED 8/1958 3/1966 Clarke et al. STATES PATENTS Petrie et al._______ JULIUS E. WEST, Primary Examiner. 253- 60- | F01D5/189 | F01D9/041 | F23R3/16 | NA | NA | NA | NA | NA | NA | NA | NA | NA | NA | NA | NA | NA | NA | NA | NA
US3295823 | Gas turbine cooling distribution system using the blade ring principle | - | 1965 | WAUGH RAYMOND G H ¦ STOCK ALVIN L | WAUGH RAYMOND G. H. ¦ STOCK ALVIN L. | 2 | - | - | - | 2 | 2 | . We claim: 1. In axial flow gas turbine apparatus including a casing having spaced concentric cylindrical inner and outer liners defining an annular path for motive fluid and having rotary blading disposed in the path, the improvement in mounting the stationary blading which comprises, (a) a ring assembly of spaced inner and outer rings forming an annular compartment therebetween, (b) a first connecting means between the assembly and the outer liner positioning the assembly concentrically about the turbine blading zone, (c) a second connecting means between the assembly and the casing, (d) tongue and groove connecters formed in the outer periphery of the inner ring, (e) a plurality of stationary blade units formed of structure providing outer and inner manifolds interconnected by a group of hollow vanes, (f) each outer manifold having tongue and groove connectors mating the tongue and groove connecters of the inner ring and permitting the blade units to be assembled circumferentialy thereof, (g) an aperture in each outer manifold and a plurality of circumferentially spaced apertures in the inner ring aligned therewith and, (h) apertures in each inner manifold whereby heat exchange fluid from said annular compartment may be distributed to the rotary blading. 2. The improvement of claim 1, further characterized by the first connecting means being flexible to permit relative movement between the inner ring and the outer liner and the second connecting means comprising a tongue formed by a pair of spaced exterior circumferential ribs on the outer ring and received in a grooved support ring forming an element of the casing. 3. The improvement of claim 2, further characterized by an apertured area in the outer ring between the circumferential ribs and a conduit system communicating through the grooved support ring for supplying heat exchange fluid to the annular compartment formed by the ring assembly. 4. The improvement of claim 2, further characterized by means for interlocking the casing and the ring assembly which comprises an apertured block fixed between the circumferential ribs of the outer ring and a pin fixed to the grooved support and received in the apertured block. 5. The improvement of claim 1, further characterized by the inner ring of the assembly being formed of arcuate segments permitting the ready assembly of the blade units therein and having attaching means for removably securing the segments together. 6. The improvement of claim 5. further characterized by the outer ring of the assembly being formed of upper and lower sections having attaching means for removably securing the sections together along the horizontal diameter and the grooved support ring also being formed of upper and lower sections having attaching means for removably securing the sections together along the horizontal diameter. 7. The improvement of claim 6, further characterized by a conduit system communicating through the grooved support ring for supplying heat exchange fluid for passage through the annular compartment of the ring assembly and the stationary blading for distribution along the rotary blading. | F01D9/042 | NA | NA | NA | NA | NA | NA | NA | NA | NA | NA | NA | NA | NA | NA | NA | NA | NA | NA
US3300178 | Turbines | 1,126,469. Turbines. ENGLISH ELECTRIC CO. Ltd. Sept. 24, 1965 [Sept. 24, 1964], No.21631/67. Divided out of 1,126,467. Headings F1G and F1T. In a gas turbine the stator blades 11, 13 are supported concentrically within outer casing 17 by frusto-conical members 20, 40 having a relatively thin control portion 21, 41 and thick end rings 22, 23 and 42, 43. The thin portions 21, 41 enable the blades 11, 13 and rings 23, 43 to expand radially on heating, with the blades maintained concentric with the outer casing. Cooling air is delivered through conduit 59, chamber 60 and passages 63, 72 to circumferential spaces 65, 73, whereafter it flows into the main stream to provide a cooling film over the platforms 29, 49 and shroud rings 27, 47. Additionally, air emerges into the main stream through a cooling space enclosed by a sheet metal cover 71. | 1965 | THE ENGLISH ELECTRIC | RIZK WAHEEB ¦ KEER CLIFFORD ARTHUR | 2 | - | - | - | 0 | 0 | What we claim as our invention and desire to secure by Letters Patent is: 1. A turbine including casing means forming a circumferentially-extending inwardly-facing annular channel, means locating the outer platforms of a row of stator blades in the mouth of said channel, an annular groove formed in the base of said channel, means to feed cooling air into said groove, and an axially-corrugated circumferential strip located against the base of said channel, with clearance from the sides thereof, so arranged that air fed into said groove is caused to flow to each axially-spaced side of the channel by said corrugated strip, to be delivered into said channel along the axially-spaced walls thereof, to cool them. 2. A turbine including an outer casing, a frusto-conical ring having a thin central portion and thick end rings, the end ring at the outer end being secured to the outer casing, and the end ring at the inner end of the central portion .supporting and locating the outer ends of a row of stator blades, so that the stator blades are located concentrically within the outer casing when thermal expansion takes place. 3. In a turbine having casing means; a plurality of stator blades, each stator blade having an outer platform; a rotor comprising shaft means, means rotatably to mount said shaft means co-axially within said casing means, a disc secured to said shaft means, and a plurality of rotor blades which are secured to said disc and arranged downstream of said stator blades; a source of cooling air; conduit means located within said casing means and communicating means which connect said conduit means to said source of cooling air; annular mounting means for said stator blades, said annular mounting means being mounted within said casing means; said annular mounting means comprising a base portion and two inwardly-projecting axially-spaced flanges projecting from said base portion to form therebetween a circumferentially-extending inwardly-facing annular channel having a mouth; said outer platforms of said stator blades being mounted in said mouth of said circumferentially-extending inwardly-facing annular channel; said base portion being formed with an annular groove between said inwardly-projecting axially-spaced flanges; said conduit means opening into said annular groove; and an axially-corrugated circumferential strip secured in contact with said base portion and with clearance from said inwardly-projecting axially-spaced flanges; whereby cooling air supplied to said annular groove is directed against said base portion and against said inwardly-projecting axially-spaced flanges to cool them. 4. In a turbine, the improvement as claimed in claim 3, further comprising: said annular mounting means comprising a frusto-conical ring having a thin central portion, a thick inner end ring and a thick outer end ring, said thick outer end ring being secured to said casing means, and said thick inner end ring comprising said base portion and said two inwardly-projecting axially-spaced flanges. No | F01D9/042 | F01D25/12 | F01D25/14 | NA | NA | NA | NA | NA | NA | NA | NA | NA | NA | NA | NA | NA | NA | NA | NA
US3321179 | Gas turbine engines | 1,158,634. Turbines; gas turbine plant. CATERPILLAR TRACTOR CO. Aug. 2, 1966 [Sept. 13, 1965], No. 34566/66. Headings F1G and F1T. The inlet nozzle vanes 12 of a two-stage gas turbine forming part of a gas turbine engine are attached to an outer ring 13 and an inner ring 14, the latter being integral with a thin-walled annular member 41 secured to the engine frame 23 by bolts 43 which also serve to hold an insulation ring 42 which shields a shaft bearing 24 from high temperatures. The flexibility of the member 41 accommodates relative thermal expansion of the nozzle parts. Further protection for the bearing 24 is provided by an insulation jacket 33. Cooling air passes through a passage 52 between the insulation jacket 33 and the inner wall 17 of the turbine inlet scroll and thence via orifices 53 and along the outer surface of member 41 to the inner ends of the nozzle vanes 12. The cooling air also passes via orifices 54 and along the inner surface of member 41 to the inner ends of the blades of turbine wheel 18. A further stream of cooling air passes through a passage 46 between the insulation jacket 33 and the engine frame 23 and thence through passages 44 in the hollow bolts 43 to cool the turbine wheel 18. Lubricant passes to the bearing 24 via a passage 48 and a restriction 49. In a modification, Fig. 5 (not shown), the cooling jacket (33) is supported by the wall (17) of the inlet scroll, the passage 52 and the orifices 54 being omitted; the cooling air passing through the orifices (53) comes in this case from the passage (46). In a further modification, Fig. 6 (not shown), the insulation jacket (33) is moulded directly on to the engine frame (23), and the passage 46 is in this case omitted. In other embodiments, Figs. 1 and 2 (not shown), the member 41 is omitted, and the ring (14) is integral with an inwardly extending flexible disc (14a) bolted to the engine frame (23). A massive ring (32), Fig. 1, encircles the second stage turbine wheel (21) to provide protection against failure of the wheel. | 1965 | CATERPILLAR | JOHNSON LLOYD E. ¦ PROBERT KENNETH D. ¦ ZIMMERMAN FRANKLIN E. | 3 | - | - | - | 1 | 1 | We claim: 1. An annular nozzle assembly for the turbine inlet of a gas turbine engine comprising, a plurality of circumferentially spaced radially extending nozzles and inner and outer hoops attached to the ends of the nozzles, mounting means providing a flexible mounting for the nozzle assembly to accommodate differential thermal expansion of the nozzle assembly components produced by temperature changes during operation of the engine, said mounting means including a generally cylindrically-shaped member integral with the inner hoop at one end and connected to the engine frame at the other end to provide a primary support which is effective to permit relative thermal expansion of nozzle assembly components and to prevent restraining stresses that could cause cracking, a stop fixed to the outer shell of the engine and located to permit a limited axial movement of the nozzle assembly before the outer hoop engages the stop to thereby permit some part relocation in an axial direction as a result of thermal expansion and aerodynamic loads, a blocking ring connected to the stop and encircling a turbine wheel associated with the nozzle, said nozzle assembly including an engine frame mounting a turbine shaft bearing inward of the nozzle assembly and having an annular recess beneath the cylindrically-shaped member and a ring of insulation mounted in the recess beneath the cylindrically-shaped member between the nozzle assembly and the bearing, and a plurality of circumferentially spaced bolts connecting the ring of insulation and the cylindrically-shaped member and drilled to provide passageways for directing cooling air through the bolts and to the base of the adjacent turbine wheel. 2. An annular nozzle assembly for the turbine inlet of a gas turbine engine comprising, a plurality of circumferentially spaced radially extending nozzles and inner and outer hoops attached to the ends of the nozzles, mounting means providing a flexible mounting for the nozzle assembly to accommodate differential thermal expansion of the nozzle assembly components produced by temperature changes during operation of the engine, said mounting means including a generally cylindrically-shaped member integral with the inner hoop at one end and connected to the engine frame at the other end to provide a primary support which is effective to permit relative thermal expansion of nozzle assembly components and to prevent restraining stresses that could cause cracking, a stop fixed to the outer shell of the engine and located to permit a limited axial movement of the nozzle assembly before the outer hoop engages the stop to thereby permit some part relocation in an axial direction as a result of thermal expansion and aerodynamic loads, said nozzle assembly including an engine frame mounting a turbine . shaft bearing inward of the nozzle assembly and having an annular recess beneath the cylindrically-shaped member and a ring of insulation mounted in the recess beneath the cylindrically-shaped member between the nozzle assembly and the bearing, and a plurality of circumferentially spaced bolts connecting the ring of insulation and the cylindrically-shaped member and drilled to provide passageways for directing cooling air through the bolts and to the base of the adjacent turbine wheel. 3. A gas turbine engine comprising, a main frame, a rotatable shaft mounted centrally of the frame, bearing means carried by the frame and having the shaft journalled therein, a high temperature scroll mounted outward of the frame for conducting hot gases to the turbine, a jacket of insulation disposed between the inner wall of the scroll and the outer surface of the frame to provide a heat barrier between the scroll and the frame and bearing, said jacket comprising inner and outer walls and insulating material mounted between the walls, and mounting means mounting the jacket in spaced relation to the scroll and the frame to provide one cooling air passageway between the jacket and the frame and another cooling air passageway between the jacket and the scroll, said mounting means including a fixed connection to the frame adjacent the inlet end of the scroll and a free floating connection to the frame adjacent the outlet end of the scroll to prevent wall distortion of the jacket and to relieve the strain which could be developed by the heat differential across a rigidly mounted jacket. & | F01D5/081 | F01D9/042 | F02C7/18 | NA | NA | NA | NA | NA | NA | NA | NA | NA | NA | NA | NA | NA | NA | NA | NA
US3433015 | Gas turbine combustion apparatus | - | 1965 | NASA | RALPH J. SNEEDEN | 1 | - | - | - | 6 | 8 | What is claimed is: 1. A combustion unit for a gas turbine engine, said combustion unit comprising: (a) inner and outer annular walls providing an annular combustion gas chamber therebetween, said inner annular wall defining a dilution air chamber; (b) means disposed upstream of said gas chamber for dividing air delivered by the compressor into a radially outer air flow and a radially inner air flow and for directing said radially inner air flow into said dilution, air chamber; (c) means for vaporizing fuel and for introducing said vaporized fuel and air from said radially outer flow into the upstream end of said annular combustion chamber for combustion therein; (d) a plurality of circumferentially-spaced vanes having airfoil-shaped portions extending radially across said annular combustion chamber adjacent to the downstream end thereof for guiding the combustion gases as they discharge from the combustion unit, each of said vanes having a hollow interior communicating with said dilution air chamber and having openings in its vane airfoil portion; and (e) means for directing into the hollow interior of said vanes substantially all the air for diluting the combustion gases, said air discharging from said vanes into the combustion gases thereby cooling said gases and also cooling said vanes. 2. A combustion unit as claimed in claim 1 in which the fuel vaporizing and introducing means consists of a plurality of circumferentially-spaced fuel vaporizing tubes at the upstream end of said combustion chamber, each of said tubes being arranged to discharge vaporized fuel and air in an upstream direction into said combustion chamber, and in which the number of said vanes and the number of said tubes are related so that one is a whole number multiple of the other so that each intervane passage is opposite the same number of fuel vaporizing tubes as any other intervane passage. 3. A combustion unit as claimed in claim 1, wherein said hollow vanes communicate at their radially inner ends with said dilution air chamber. 4. A combustion unit as claimed in claim 1 in which said vanes are surrounded by inner and outer shrouds, said shrouds being permeable for transpiration cooling thereof, said inner shroud receiving cooling air from said dilution air chamber and said outer shroud receiving cooling air from said hollow vane interiors. | F01D9/041 | F23R3/04 | F23R3/16 | F05B2240/801 | Y02T50/671 | Y02T50/676 | F05D2240/81 | NA | NA | NA | NA | NA | NA | NA | NA | NA | NA | NA | NA
US3306575 | Steam turbines | - | 1965 | ASSOCIATED ELECTRICAL INDUSTRIES | FRANKEL ADOLF | 1 | - | - | - | 0 | 0 | What I claim is: 1. A steam turbine comprising: (a) a rotor including circumferential rows of rotor blades, (b) a fixed casing including circumferential rows of guide blades respectively arranged intermediate pairs of circumferential rows of rotor blades, (c) port means provided in the trailing edges of at least the guide blades in the final circumferential row of guide blades, and (d) means arranged to convey steam to the port means, so as to permit the steam to be discharged from the port means and substantially in the direction of the main steam flow past the blades whereby the steam causes water which has condensed on said guide blades to break into small drops and accelerates the droplets to substantially the same velocity as the main stream of steam. 2. A steam turbine according to claim 1, wherein the railing edge of each guide blade is provided with a steam lischarge port extending inwardly from a radially outer ;nd of the blade. 3. A steam turbine according to claim 2, wherein the lischarge port comprises a slot-like nozzle. 4. A steam turbine according to claim 1, wherein the eading edge region of each guide blade in the circumferential row includes further inlet port means connected o the port means at the trailing edge and effective to •eceive steam flowing through the turbine and discharge t through the port means at the trailing edge, whereby o increase the quantity of steam discharged from the port neans in the trailing edge. 5. A steam turbine according to claim. 1, wherein the ‘adially outer ends of the circumferential row of guide flades are secured to an outer ring of a diaphragm at-ached to the turbine casing and the outer ring includes a ;team manifold connected to a suitable steam supply ;ource and effective simultaneously to supply steam to the )ort means in each of the blades in the circumferential ow. 6. A steam turbine comprising; (a) a rotor including circumferential rows of rotor blades, (b) a fixed casing including circumferential rows of guide blades respectively arranged intermediate pairs of circumferential rows of rotor blades, each of the guide blades in at least the final circumferential row of guide blades being hollow and comprising two appropriately shaped metal sheets respectively forming opposite faces of the blade, (c) at least a part or parts of the adjacent edges of the sheets at the trailing edge of the blade, being suitably spaced apart so as to form port means, and (d) means arranged to convey steam to the port means, so as to permit the steam to be discharged from the port means and substantially in the direction of the main steam flow past the blades whereby the steam causes water which has condensed on said guide blades to break into small drops and accelerates the droplets to substantially the same velocity as the main stream of steam. 7. A steam turbine according to claim 6, wherein the ?ort means comprise a slot like nozzle extending inwardly fom a radially outer end of the guide blade. 8. A steam turbine according to claim 6, wherein the egions of the sheets adjacent their spaced apart edges ire suitably shaped so as to provide a convergent flow lassage to steam flowing through the port means. 9. A steam turbine according to claim 6, wherein the egions of the sheets adjacent their spaced apart edges ire suitably shaped so as to provide an initially convergent md subsequently divergent flow passage to steam flowing hrough the port means. 10. A steam turbine according to claim 6, wherein the eading edge region of each guide blade in the circumferential row includes further inlet port means connected o the port means at the trailing edge and effective to revive steam flowing through the turbine and discharge it through the port means at the trailing edge, whereby to increase the quantity of steam discharged from the port means in the trailing edge. 11. A steam turbine according to claim 6, wherein the radially outer ends of the circumferential row of guide blades are secured to an outer ring of a diaphragm attached to the turbine casing, and the outer ring includes a steam manifold connected to a suitable steam supply source and effective simultaneously to supply steam to the port means in each of the blades in the row. 12. A steam turbine according to claim 6, wherein the interior of the blade includes partition means effective to extend the path of steam flowing to the port means and through the blade, whereby to increase the rate of heat exchange between the steam and the blade. | F01D5/18 | F01D9/041 | F01D25/32 | F01K7/226 | NA | NA | NA | NA | NA | NA | NA | NA | NA | NA | NA | NA | NA | NA | NA
US3301526 | Stacked-wafer turbine vane or blade | 1,075,030. Turbine blades. UNITED AIRCRAFT CORPORATION. Dec.9, 1965 [Dec. 22, 1964], No. 52269/65. Heading F1T. Each turbine nozzle guide blade 34 in a gas turbine engine consists of stacked thin aerofoil section laminations 50 secured together by bolts 56, 58 passing through the laminations and through segmental shroud platforms 52, 54. The platforms are secured to adjacent casing structure by bolts 74, 76 respectively. Cooling air is supplied through a pipe 104 from the engine compressor to an annular chamber 100 at the radially outer end of the guide blades 34 to supply passages within the blades. These passages comprise, Fig. 3 (not shown), a main channel (114) extending radially through the laminations 50 and communicating through ports (116) with a groove (110) formed in one face of each lamination. Cooling air from the groove (110) leaves the trailing edge of the lamination through a further groove (112). The bolt 56 extends through the centre of the channel (114) and has radially spaced cooling air passages (118). The width (t) of the groove (110) is varied along its length to satisfy the local cooling requirements. In a modification, Fig. 6 (not shown), each lamination (50A) has two main channels (214, 220) and the cooling air from a. groove (210) is discharged through openings (211, 213) in the convex and concave sides of the lamination. Figs. 7, 9 (not shown) illustrate further modifications, the main channel (414) through the laminations (50C) in Fig. 9 containing a baffle member (422). | 1964 | UNITED AIRCRAFT CORP | CHAMBERLAIN JOHN | 1 | - | - | - | 6 | 7 | I claim: 1. A blade-shaped member including in combination, a series of stacked wafers of airfoil section, means for maintaining said wafers together, a plurality of said wafers having a groove pattern on a face thereof, each wafer having opening means therein, the opening means of adjacent wafers cooperating with each other, said groove pattern of the wafers having the internal ends of its grooves connected to its opening means, the other ends of said grooves intersecting the periphery of the wafer, each groove having a high L/D ratio, each groove forming a passageway with the cooperating side of the adjacent wafer. 2. The combination as claimed in claim 1 including each passageway having a controlled width, depth and length so that a predetermined flow passes through each passageway. 3. The combination as claimed in claim 1 including the end of each groove of said groove pattern of a wafer having a portion of its length aligned in a direction at an acute angle to the periphery of the wafer to direct a flow therefrom rearwardly of the airfoil section. 4. The combination as claimed in claim 1 including some of the grooves having sharp turns to create enough pressure drop to limit the flow to the desired amount for each channel. 5. The combination as claimed in claim 1 wherein the groove pattern is as shown in FIGURE 7. 6. A wafer for use in forming an airfoil-shaped member being comprised of a relatively thin member having an airfoil cross section, said wafer having an opening therethrough in its forward part for directing a coolant through the wafer, one face of said wafer having a first groove extending around the outer edge to a location adjacent the rear part of said airfoil cross section where its two ends terminate, a second groove at this point extends rearwardly and directs flow out the trailing edge of the blade, said two ends of the first groove cooperating with said second groove, and a third groove connecting said opening with said first groove. 7. A wafer for use in forming an airfoil-shaped member being comprised of a relatively thin member having an airfoil cross section, said wafer having an opening therethrough in its forward part for directing a coolant through the wafer, one face of said wafer having a first groove extending around the outer edge to a location adjacent the rear part of said airfoil cross section where its two ends terminate, a second groove at this point extends rearwardly and directs flow out the trailing edge of the blade, said two ends of the first groove cooperating with said second groove, a third groove connecting said opening with said first groove, and a splitter vane extending from the wall of said first groove adjacent the leading edge of the airfoil cross section and being directed towards the center of said third groove. 8. A wafer for use in forming an airfoil-shaped member being comprised of a relatively thin member having an airfoil cross section, said wafer having an opening therethrough in its forward part for directing a coolant through the wafer, one face of said wafer having a first groove extending around the outer edge to a location adjacent the rear part of said airfoil cross section where its two ends terminate, a second groove at this point extends rearwardly and directs flow out the trailing edge of the blade, said two ends of the first groove cooperating with said second groove, a third groove connecting said opening with said first groove, a splitter vane extending from the wall of said first groove adjacent the leading edge of the airfoil cross. section and being directed towards the center of said third groove, and a turning vane located between the splitter vane and each end of the third groove. 9. A wafer for use in forming an airfoil-shaped member being comprised of a relatively thin member having an airfoil cross section, said wafer having an opening therethrough in its forward part for directing a coolant through the wafer, one face of said wafer having a first groove extending around the outer edge to a location adjacent the rear part of said airfoil cross section where its two ends terminate, a second groove at this point extends rearwardly and directs flow out the trailing edge of the blade, said two ends of the first groove cooperating with said second groove, a third groove connecting said opening with said first groove, a splitter vane extending from the wall of said first groove adjacent the leading edge of the airfoil cross section and being directed towards the center of said third groove, and a fourth groove connecting said opening with said second groove between the ends of said first groove. 10. A blade-shaped member including in combination, a series of stacked wafers of airfoil section, means for maintaining said wafers together, each wafer having a groove pattern on a face thereof, each wafer having opening means therein, the opening means of adjacent wafers cooperating with each other, said groove pattern of each wafer having the internal ends of its grooves connected to its opening means, the other ends of said grooves intersecting the periphery of the wafer, each groove having a high length/cross-sectional area, each groove forming .a passageway with the cooperating side of the adjacent wafer, said means for maintaining said wafers together including a member extending through said cooperating opening means, said member having openings therein to permit a flow of coolant through said member. 11. A blade-shaped member including in combination, a series of stacked wafers of airfoil section, means for maintaining said wafers together, each wafer having a groove pattern on a face thereof, each wafer having opening means therein, the opening means of adjacent wafers cooperating with each other, said groove pattern of each wafer having the internal ends of its grooves connected to its opening means, the other ends of said grooves intersecting the periphery of the wafer at a plurality of points, said groove pattern comprising a groove connected to said opening means and extending from a point adjacent the forward edge along each side to a point approximately halfway down the length of the airfoil section and a groove connected to said opening means and extending to a point in the trailing edge, each groove having a high length/cross-sectional area, each groove forming a passageway with the cooperating side of the adjacent wafer. 12. A blade-shaped member including in combination, a series of stacked wafers of airfoil section, means for maintaining said wafers together, each wafer having a groove pattern on a face thereof, each wafer having opening means therein, the opening means of adjacent wafers cooperating with each other, said groove pattern of each wafer having the internal ends of its grooves connected to its opening means, the other ends of said grooves intersecting the periphery of the wafer at a plurality of points, said groove pattern comprising a groove connected to said opening means and extending from a point adjacent the forward edge along each side to a point approximately halfway down the length of the airfoil section and a groove connected to said opening means and extending to a point in the trailing edge, each groove having a high length/cross-sectional area, each groove forming a passageway with the cooperating side of the adjacent wafer, said side grooves having a restriction where they intersect the periphery of the wafer. 13. A blade-shaped member including in combination, a series of stacked wafers of airfoil section, means for maintaining said wafers together, each wafer having a groove pattern on a face thereof, each wafer having a plurality of openings therein, the openings of adjacent wafers cooperating with each other to form coolant passages, said groove pattern of each wafer having the internal ends of its grooves connected to one of said openings, the other ends of said grooves intersecting the periphery of the wafer, each groove having a high L/D ratio, each groove forming a passageway with the cooperating side of the adjacent wafer, said grooves having restrictions therein to control the pressure drop therethrough. 14. A blade-shaped member including in combination, a series of stacked wafers of airfoil section, means for maintaining said wafers together, each wafer having a groove pattern on a face thereof, each wafer having opening means therein, the opening means of adjacent wafers cooperating with each other, said groove pattern of each wafer having the internal ends of its grooves connected to its opening means, the other ends of said grooves intersecting the periphery of the wafer, each groove having a high L/D ratio, each groove forming a passageway with the cooperating side of the adjacent wafer, said groove pattern being as shown in FIGURE 7. 15. A turbine vane having a supporting post, a plurality of discs surrounding said post in stacked relation, at least some of said discs having grooves in one surface thereof to define, in conjunction with the adjacent disc, passages for the flow of a coolant, said grooves terminating at their outer ends in the periphery of the disc for the escape of the coolant onto the surface of the vane, said discs also having aligned openings therein to define a passage for the coolant, and the inner ends of said grooves communicating with said passage, the area and length of the several grooves being such that the pressure at the outlet end of each groove may be proportioned to the static pressure on the vane at that point thereby assuring a selected coolant discharge rate for each groove. 16. A blade-shaped member including in combination, a series of stacked wafers of airfoil section, means for maintaining said wafers together, each wafer having a groove pattern on a face thereof, each wafer having an opening therein, the opening of adjacent wafers cooperating with each other, said means for maintaining said wafers together including a hollow stem, said hollow stem being positioned between end plates, said aligned openings having a contour to receive said hollow stem while leaving forward and rearward manifolds formed by the wafers and external part of the hollow stem, means for directing a coolant into said stem through one of said end plates, said stem having openings so that coolant from within can pass into the forward and rearward manifolds, said groove pattern of each wafer having the internal ends of its grooves connected to said forward manifold and rearward manifold, said grooves exhausting at the trailing edge of the wafer, each groove having a high L/D ratio, each groove forming a passageway with the cooperating side of the adjacent wafer. 17. A turbine vane having a supporting post, a plurality of discs of airfoil shape surrounding said post in stacked relation, at least some of said discs having grooves in one surface thereof to define, in conjunction with the adjacent disc, passages for the flow of a coolant, said grooves terminating at their outer ends in the periphery of the disc for the escape of coolant, said post having openings for the passage of coolant, said discs forming a manifold with said post at the forward part of the discs, said manifold receiving coolant from the openings in said post, said grooves having their inner ends connected to said manifold. 18. A turbine vane having a supporting post, a plurality of discs surrounding said post in stacked relation, at least some of said discs having grooves in one surface thereof to define, in conjunction with the adjacent disc, passages for the flow of a coolant, said grooves terminating at their outer ends in the periphery of the disc for the escape of the coolant onto the surface of the vane, said discs also having aligned openings therein to define a passage for the coolant, and the inner ends of said grooves communicating with said passages, said grooves having a pattern as shown in FIGURE 7. | F01D5/18 | F01D5/184 | F01D5/187 | F01D9/042 | Y02T50/673 | Y02T50/676 | NA | NA | NA | NA | NA | NA | NA | NA | NA | NA | NA | NA | NA
US3263963 | Nozzle blade assembly comprising replaceable and adjustable nozzle blades | - | 1964 | WORTHINGTON CORPORATION | HANSCHKE ALBERT F. ¦ BROWNING WILLIAM W. | 2 | - | - | - | 0 | 0 | - | F01D9/045 | F01D17/16 | F01D17/165 | Y10S415/912 | NA | NA | NA | NA | NA | NA | NA | NA | NA | NA | NA | NA | NA | NA | NA
US3269702 | Nozzle vane assembly | 1,055,069. Turbine stator vane fixing. UNITED AIRCRAFT CORPORATION. Dec. 24, 1964 [Jan. 13, 1964], No.52505/64. Heading F1T. A turbine nozzle vane attachment includes inner and outer supporting rings 20, 12, and circumferentlally spaced vanes 14 extending between the rings, each vane having inner and outer shrouds 45, 47 thereon for attachment to the respective supporting rings, wherein the rings 20, 12 have axially spaced cylindrical surfaces 46, 46' and 52, 54 respectively engaging axially spaced locating surfaces 42, 44 and 48, 50 on the associated shroud. Bolts 18, 16 extend substantially radially through the associated shroud and ring to hold the shroud securely against the respective ring in a radial direction. Inner support ring 20 is integral with a conical member 22 carrying a bearing sleeve 24 and heat shields 38. Member 22 is bolted to a further conical member 36 supporting the inner wall 6 of the gas duct 2. The turbine outer casing portion 4 also carries a heat shield 8. An individual vane 14 can be removed by removing casing portions 4, 6 and bolts 16, 18 and moving the vane forwardly. | 1964 | UNITED AIRCRAFT CORP | NICHOLS ARNOLD D. ¦ WERSTLER EMIL E. | 2 | - | - | - | 0 | 0 | We claim: 1. A vane attachment including spaced concentric inner and outer supporting rings, the inner ring having axially spaced outer cylindrical surfaces and the outer ring having axially spaced inner cylindrical surfaces, a plurality of circumferentially spaced vanes extending radially between and attached to said rings, each vane having individual inner and outer shroud elements integral therewith, one for each vane, the inner shroud on each vane having axially spaced locating surfaces to engage with the outer cylindrical surfaces on the inner supporting ring, bolts extending substantially radially through said inner ring and said inner shroud for holding said shroud securely and removably against said inner ring and means for attaching the outer shroud elements releasably to the outer ring whereby each vane may be individually removed axially from the rings. 2. An attachment as in claim 1 in which the means are radial bolts for holding the outer shroud securely against radial movement with respect to the outer supporting ring. 3. A vane attachment for the positioning and removal of individual vanes from the supporting structures, said attachment including inner and outer supporting rings, the inner ring being concentric to the outer ring and having at least two axially spaced outer cylindrical surfaces, and the outer ring having at least two axially spaced inner cylindrical surfaces, a plurality of circumferentially spaced vanes extending radially between said rings, each vane having individual inner and outer shroud elements at opposite ends thereof, one for each vane, and each shroud having axially spaced locating surfaces to engage with the surfaces on the adjacent supporting ring, and radially extending bolts extending through said rings and the adjacent shroud elements for holding said vanes securely against the rings in a radial direction. 4. An attachment as in claim 3 in which the two locating cylindrical surfaces on one of the rings are at different radial distances from the axis of the ring. 5. An attachment as in claim 3 in which the two spaced locating surfaces on the outer shroud element are at different distances radially from the axis of the ring. 6. An attachment as in claim 3 in which a turbine casing is provided and includes the outer ring and the inner ring has an inwardly extending flange to support a bearing. 7. A vane attachment including inner and outer supporting rings, a plurality of circumferentially spaced vanes extending radially between said rings, each vane having individual inner and outer shroud elements thereon at opposite ends for attachment of each vane separately to the inner and outer supporting rings, one of said rings having axially spaced cylindrical locating surfaces thereon for engagement with the associated shroud element, said associated shroud element having axially spaced locating surfaces for engagement with the axially spaced locating surfaces on the ring, bolts extending substantially radially through said associated shroud and the ring for holding said shroud securely against said ring in a radial direction and means for supporting the other shroud on each vane in fixed axial relation to the other supporti whereby each vane may be individually removed from the rings. 8. An attachment as in claim 7 in which the cylindrical surfaces are on the inner ring. 9. An attachment as in claim 7 in which the spaced cylindrical surfaces are on the outer ring. 10. An attachment as in claim 7 in which the spaced cylindrical surfaces are radially offset with to each other. 11. An attachment as in claim 7 in which the ou forms a part of a turbine casing and the inner ring inwardly extending flange to support a bearing. | F01D9/042 | NA | NA | NA | NA | NA | NA | NA | NA | NA | NA | NA | NA | NA | NA | NA | NA | NA | NA
US3275294 | Elastic fluid apparatus | - | 1963 | WESTINGHOUSE ELECTRIC | ALLEN JAMES M. ¦ SCALZO AUGUSTINE J. | 2 | - | - | - | 2 | 2 | We claim as our invention: 1. A bladed diaphragm structure for an axial flow elastic fluid utilizing machine, comprising an annular row of radially extending blades, said blades having a vane portion, a radially outermost tip portion and a radially innermost base portion, an annular shroud structure cooperatively associated with said tip portions for supporting said blades, said base portions being similarly shaped and having complementary interlocking portions^ and an annular band in the form of >a relatively thin strip rigidly connected to each of said base portions and maintaining said base portions in frictionally interlocking relation with each other, said band being of sufficient flexibility -to permit radial expansion and bending of said blades in circumferential direction and to effect vibrational damping of said blades. 2. The structure recited in claim 1 in which said base portions are provided with radially innermost wall portions jointly defining a circular surface, and means are provided on each of said innermost wall portions for rigidly connecting said base portions to said band. 3. The structure recited in claim 1 in which said base portions are provided with arcuate radially innermost wall portions jointly defining a substantially cylindrical first surface, means are provided on each of said innermost wall portions for connecting said base portions to said band, and said band has a radially outermost substantially cylindrical surface in concentric relation with said first surface. 4. The structure recited in claim 1 in which said base portions are of hollow box-like form and define plenum chambers, said blades are provided with passages communicating with and effective to conduct a coolant fluid to said plenum chambers, and said base portions are provided with outlet apertures for expelling the coolant fluid. 5. A bladed diaphragm structure for an axial flow elas-ic fluid utilizing machine, comprising an annular row of radially extending blades, said blades having a vane portion, a radially outermost tip portion and a radially innermost base portion, an annular shroud structure cooperatively associated with said tip portions for supporting said blades, said base portions being of arcuate shape and having abutting juxtaposed end portions, disposed in an annular array, and an annular band structure of thin rectangular crosssection encompassed by and rigidly connected to each of said base portions and maintaining said base portions in radially slidable abutment with each other, said band being of sufficient radial flexibility to permit radial expansion of said blades and bending of said blades in circumferential direction, and -to effect vibrational damping of said blades. 6. An axial flow elastic fluid utilizing machine com-rising a tubular casing, a rotor disposed within said casing and having an annular row of rotatable blades, said blades having root portions affixed to said rotor, -a diaphragm structure disposed within said casing and having an annular row of stationary blades in cooperative relation with said rotatable blades, said stationary blades having a vane portion, a radially outermost tip portion and a radially innermost base ' 5 • . ... portion, an annular shroud structure cooperatively associated with said tip portions and supporting said stationary blades, 1 . . . said base portions being similarly shaped -and having complementary engaging portions, said base portions being hollow and said vane portions having passages communicating with said base portions, means for directing a coolant fluid through said passages to said base portions, said base portions being further provided with fluid outlets for directing the coolant fluid against the root portions of said rotatable blades, and an annular band structure rigidly connected to each of said base portions and maintaining said base portions in engaging relation with each other, said band being of sufficient flexibility to permit radial and circumferential expansion of said stationary blades yet effect vibrational damping of said stationary blades. 7. The structure recited in claim 6 and fufther including means for supporting the diaphragm structure in concentric spaced relation with the casing and jointly with the latter forming an annular space, and means encompassing the shroud and jointly therewith defining an annular plenum chamber providing a common coolant fluid communication with the passages in the vane portions, said shroud encompassing means being further effective to impede heat exchange between the diaphragm and the casing by radiation. 8. An axial flow elastic fluid utilizing machine com-ising a tubular casing divided into halves of semicircular cross-section; a rotor disposed in said casing and having an annular row of rotatable blades, said blades having root portions affixed to said re an annular- diaphragm structure disposed within casing and: having an annular row of statio: blades in cooperative relation with said rotal blades, said stationary blades having a vane portion, a rad outermost tip portion and a radially innermost portion; said diaphragm being divided into semicircular ha each of said diaphragm structures having means c . eratively associated with said blade tip portions defining a fluid tight outer semicircular plenum cl ber, , - said stationary blades having passages communia with said plenum chamber; and means for directing coolant fluid to said pie chamber;.. .. ... said: base portions being similarly shaped and ha complementary engaging portions, and each-of said diaphragm halves being provided wi flexible band rigidly connected to each of said portions and maintaining said base portions in en ing relation with each other. | F01D5/081 | F01D9/041 | NA | NA | NA | NA | NA | NA | NA | NA | NA | NA | NA | NA | NA | NA | NA | NA | NA
US3199294 | Air-cooled support and guide vane assembly for a gas turbine engine | 962,057. Gas turbine plant; gas turbine blades. B M W TRIEBWERKBAU G.m.b.H. April 24, 1962 [April 25, 1961], No. 15571/62. Headings F1G and FIT. A gas turbine engine comprising a radial or diagonal outward flow combustion chamber located between a radial or diagonal flow turbine and a radial flow compressor has supporting plates, between the chamber and the turbine and between the chamber and the compressor, locating seals and the chamber walls, such that the supporting plate between the chamber and the turbine is rigidly fixed to a cold part of the turbine casing by elements extending through the hollow nozzle vanes of the turbine, whereas the turbine nozzle ring is fixed to this assembly or to other structural parts of the gas turbine in a manner permitting relative movement by thermal expansion. A supporting plate 4, Fig. 1, carrying a labyrinth seal is located between the turbine 1 and the wall 3 of a combustion chamber 2. A similar supporting plate (not shown) is located on the compressor side of the combustion chamber 2. The plate 4 is rigidly secured to the turbine casing 10 by a screw 9 in a bush 6 passing through the hollow turbine nozzle vane 5 and flanges 7 and 8. Screw 9 also secures the combustion chamber wall 3. The nozzle vane ring 11 is connected, for example welded, to the flanges 7 and 8 with the interposition of expansion joints 12 and 13 such that cold compressor air 15 passes through the vanes 5. In a modification, Fig. 2, the supporting plate 41 is fixed to the turbine casing 101 by bolts 16 passing through bushes 61 and nuts 17, 18. Nozzle ring 111 is non rigidly attached to the plate 41 by an expansion collar 19. Bush 61 is slightly wider than the ring 111. In a further modification, Fig. 3, the nozzle ring 1111 is connected to the combustion chamber walls 311 and 25 by sliding joints 23 and 24 and rigidly attached to the supporting plate 411 or to some other stationary part of the casing by members 27 and 28 with the interposition of seals 29 and 30. Threaded bushes 20 are secured to the plate 411 and connected at stepped joint 26 with threaded bushes 21 on the casing 1011 by screws 22 passing through the nozzle vanes 511 such that the fixing elements are cooled by compressor air 1511. In a further modification, Fig. 4 (not shown), a spring member holds the nozzle ring in contact with a centring face to prevent flapping of the ring. | 1962 | BMW TRIEBWERKBAU GES | HAGEN HERMANN | 1 | - | - | - | 1 | 1 | I claim: 1. A gas turbine, particularly a small gas turbine, comprising centripetal turbine means including a rotor having a shaft, combustion chamber means disposed laterally of said turbine rotor, seal means disposed between said combustion chamber means and said turbine rotor, hollow turbine guide vane means for directing hot combustion gases from said combustion chamber means to said rotor, passage means extending transversely of said hollow turbine guide vane means and adapted to be traversed by a flow of cooling air, relatively cool turbine housing means, supporting means for said seal means, connecting means rigidly connecting said supporting means to said housing means and extending freely through said passage means in said hollow turbine guide vane means, spacing means provided on said connecting means, said spacing means having a length greater than the width of said guide vane means, said spacing means determining the relative positions of said supporting means and said housing, and further connecting means capable of yielding under thermal expansion connecting and positioning said turbine guide vane means relative to one of the two parts consisting of said first-mentioned connecting means and another structural part of the gas turbine in such a manner as to be capable of expanding under heat. 2. A gas turbine according to claim 1, wherein said cooling .air flows about both of said connecting means and said supporting means to cool the same. 3. A gas turbine according to claim 1, wherein said first-mentioned connecting means includes bushing means extending through said passage means, threaded bolt means and nut means for rigidly connecting said supporting means and said housing means, said second-mentioned connecting means comprising thermally expansible collar means yieldingly centering said guide vane means in the axial direction at said supporting means. 4. A gas turbine according to claim 1, wherein said first-mentioned connecting means includes bushing means at said supporting means, second bushing means at said housing means, one of said first and second bushing means extending through said hollow turbine guide vane means, and threaded interconnecting. means operatively connecting with each other, said respective first and second bushing means, said first and second bushing means being constructed in a step-shaped manner with respective mutually facing end surfaces. ’5. A gas turbine according to claim 1, wherein said -further connecting means capable of yielding under thermal expansion includes springy means urging said turbine guide vane means against said supporting means in such a manner as to be capable of expanding under heat. 6. A gas turbine according to claim 1, wherein said spacing means includes hollow bushing means extending through said passage means, flange means at both ends of said bushing means, said first-named connecting means comprising, bolt means engaging said flange means for rigidly securing said supporting means at said housing means. 7. A gas turbine according to claim 6, wherein said bolt means serves simultaneously for securing said sup-j-rting means and said combustion chamber means, 8. A gas turbine according to claim 7, wherein said rther connecting means includes thermally expansible ck portions connecting said turbine guide vane means th said flange means. | F01D9/045 | F01D25/246 | F02C7/18 | F02C7/28 | F05B2230/606 | F05D2230/642 | NA | NA | NA | NA | NA | NA | NA | NA | NA | NA | NA | NA | NA
US3314648 | Stator vane assembly | - | 1961 | GENERAL ELECTRIC | HOWALD WERNER ERNST | 1 | - | - | - | 2 | 4 | What I claim as new and desire to secure by Letters Patent of the United States is: A stator vane assembly for a tubomachine comprising; a pair of concentric inner and outer flow guiding members defining an annular primary gas flow passage ‘ therebetween; inner and outer casing members surrounding their respective flow-guiding members in spaced relationship thereto to provide secondary cooling fluid passageways; a plurality of stator vanes having internal cooling fluid passages in flow communication with openings in the radially spaced vane ends, said vanes extending transversely of said primary flow passage and being attached at said ends to said flow guiding members adjacent the trailing edges of said vanes whereby said ends extend at least partially through openings in said flow guiding members adjacent the leading edges of said vanes; an outer stator vane support comprising a first one-piece thin-walled generally conical member having one edge thereof affixed to said outer casing member, the other edge of said conical member being spaced radially and axially from said one edge and being affixed to said outer flow guiding member adjacent said trailing edges; an inner stator vane support comprising a second one-piece thin-walled generally conical member having one edge thereof affixed to said inner casing member, the other edge of said conical member being spaced radially and axially from said one edge and being affixed to said inner flow guiding member adjacent said trailing edges; said flow guiding and said conical members being of substantially equal thickness to minimize differential thermal expansion in said assembly; and means to supply cooling fluid to said secondary flow passageways for circulation through said stator vanes to cool said vanes and said conical support members. (References on following page) | F01D9/042 | F01D11/08 | F01D25/246 | NA | NA | NA | NA | NA | NA | NA | NA | NA | NA | NA | NA | NA | NA | NA | NA
US3075744 | Turbine nozzle vane mounting means | 925,388. Turbine blades. UNITED AIRCRAFT CORPORATION. Aug. 4, 1961 [Aug. 16, 1960], No. 28394/61. Class 110 (3). In a nozzle ring for a gas turbine having hollow vanes to which cooling air is supplied, each vane is mounted rigidly at one end and at the other end so that it may slide radially or pivot relative to the supporting means. The inner shrouds 34 of the guide vanes 12 are held rigidly by a number of co-operating splines and grooves and a retaining member 28. The outer shroud 54 has a cylindrical spigot 56 which carries slidably the ball member 76 of a ball-and-socket joint. The socket member 74 is mounted rigidly in the turbine structure. Cooling air supplied to the chamber 102 passes through the spigot 56 and opening 93 to passages 86 in the vanes 12 formed between ribs 88 and the baffle 90. The cooling air passes out of the inner end of the vane through openings 94, 98 and 100. The vanes may be removed by unbolting the retaining member 28, pivoting the inner end of the vane forward and then sliding the spigot 56 out of the ball member 74. | 1960 | UNITED AIRCRAFT CORP | PETERSON CHARLES J. | 1 | - | - | - | 1 | 2 | The invention claimed is: 1. A nozzle ring for an axial flow turbine, said nozzle ring comprising a plurality of generally similar and radially extending vanes arranged in an annular series so that their inner and outer ends are disposed respectively along inner and outer concentric circles, mounting means located adjacent one of said concentric circles and serving to hold in fixed and nonadjustable positions the associated ends of the said vanes, radially extending stems formed on the ends of the vanes defining the other of said concentric circles, an annular retaining member located along and adjacent the latter ends of said vanes, means independent of said vanes for supporting said annular retaining member in a fixed position relative to the axis of said turbine and a plurality of ball and socket bearings carried by said annular retaining member, each of said bearings having a ball member provided with an opening which slidably receives a respective one of said vanes stems so as to permit radial sliding movement of said vane stem relative to said retaining member. 2. A nozzle ring for an axial flow turbine having a case, said nozzle ring comprising concentrically arranged inner and outer annular supporting structures, a plurality of vanes arranged in an annular series between said supporting structures, means independent of said vanes for holding said annular supporting structures in fixed positions relative to said case, said vanes having their inner ends held in fixed and nonadjustable positions by connection with said inner supporting structure, a plurality of radially outwardly extending stems formed respectively on the outer ends of said vanes, and a plurality of ball and socket bearings carried by said outer supporting structure, each of said bearings having a swivable ball member provided with an opening which slidably receives a respective one of said vane stems so as to permit radial sliding movement of said vane stem relative to said outer supporting structure. 3. A nozzle ring for an axial flow turbine having a case, said nozzle ring comprising concentrically arranged inner and outer annular supporting structures, a plurality of hollow vanes arranged in an annular series between said supporting structures, means independent of said vanes for holding said annular supporting structures in fixed positions relative to said case, said vanes having their inner ends held in fixed and nonadjustable positions by connection with said inner supporting structure, a plurality of radially outwardly extending stems formed respectively on the outer ends of said vanes which stems are hollow and provide conduits for the flow of cooling air to the interiors of said vanes, a plurality of ball and socket bearings carried by said outer supporting structure, each of said bearings having a swivable ball member provided with an opening which extends therethrough and which slidably receives a respective one of said vane stems so as to permit radial sliding movement of said vane stem relative to said outer supporting structure, and means providing a manifold adjacent the outer ends of said vane stems for simultaneously supplying cooling air thereto. 4. In an axial flow turbine having a case the combination of inner and outer annular supporting structure, a plurality of nozzle vanes arranged in an annular series between said supporting structures, means independent of said vanes for holding said annular supporting structures in fixed positions relative to said case, means for fixedly and nonadjustably securing the inner ends of said vanes to said inner supporting structure and which means includes at least one part which is removable to permit axial movement of said inner vane ends relative to said inner supporting structure during installation and removal of the said vanes, said outer supporting structure including an outer annular retaining member surrounding the outer ends of said vanes, a plurality of radially outwardly extending stems formed respectively on the outer ends of said vanes, and a plurality of bearings carried by said outer retaining member each of which bearings includes a socket member fixed to said outer retaining member and a ball member which is swivably movable relative to the said socket member, each of said ball members having a radially extending opening therein which slidably receives a respective one of said vane stems so as to support the outer end of the associated vane for swivelling and radial sliding movement with respect to said outer retaining member. 5. In an axial flow turbine having a case the combination of inner and outer annular supporting structures, a plurality of nozzle vanes arranged in an annular series between said supporting structures, means independent of said vanes for holding said annular supporting structures in fixed positions relative to said case, mounting means for fixedly and nonadjustably securing the inner ends of said vanes to said inner supporting structure and which mounting means includes at least one part which is removable to permit axial movement of said inner vane ends relative to said inner supporting structure during installation and removal of the vanes, said outer supporting structure including an outer annular retaining member surrounding the outer ends of said vanes, a plurality of radially outwardly extending stems formed respectively on the outer ends of said vanes, and a plurality of stem supporting means carried by said outer retaining member, each of said stem supporting means including an apertured member for receiving a respective one of said vane stems for sliding movement of the vane relative thereto along the longitudinal axis of the vane and means connecting said apertured member to said outer retaining member for pivotal movement relative thereto so as to permit the associated vane to be pivoted in a generally axial direction during installation and removal thereof between a normal upright position at which the inner end of the vane is located adjacent said inner supporting structure and an inclined position at which the inner end of the vane is spaced from said inner supporting structure, said stems being freely received in said apertured member so that said stems may be slid into or out of said apertured members to connect or disconnect the vanes from said outer retaining member when said vanes are in their inclined positions. 6. In an axial flow turbine having a case the combination of inner and outer annular supporting structures, a plurality of hollow nozzle vanes arranged in an annular series between said supporting structures, means independent of said vanes for holding said annular supporting structures in fixed positions relative to said case, mounting means for fixedly and nonadjustably securing the inner ends of said vanes to said inner supporting structure and which mounting means includes at least one part which is removable to permit axial movement of said inner vane ends relative to said inner supporting structure during installation and removal of the vanes, said outer supporting structure including an outer annular retaining member surrounding the outer ends of said vanes, a plurality of bearings carried by said outer retaining member each of which bearings includes a socket member fixed to said outer retaining member and a- ball member which is swivably movable relative to the said socket member, each of said ball members having a radially extending opening therethrough, a plurality of radially outwardly extending stems formed respectively on the outer ends of said vanes and which stems are hollow and communicate with the hollow interiors of said vanes to provide for the flow of cooling air to said vanes, said stems being slidably received respectively by said openings in said ball members so as to be in communication with the space surrounding the outer side of said outer retaining member and so as to support the outer ends of the associated vane for sliding and swivelling movement with respect to said outer retaining member, and means providing a manifold surrounding said outer retaining member for simultaneously supplying cooling air to said stems. 7. In an axial flow turbine the combination of inner and outer annular case structures, an outwardly extending annular flange connected with said inner case structure and having an upstream facing lip located along the outer margin thereof, a plurality of nozzle vanes arranged in an annular series between said inner and outer annular case structures, each of said vanes having means on its inner end defining a downstream facing recess adapted to interfit with said upstream facing lip and also having means on its inner end defining at least two radially extending faces which are cirumferentially spaced and facing in opposite circumferential directions, an inner retaining ring removably connected with said inner case structure and having means defining a downstream facing surface which engages said vanes and holds the same axially in place with the recesses thereof in interfitted relation with said lip to prevent axial and radial movement of said vanes relative to said inner case structure, said retaining ring also having means defining a plurality of radially extending surfaces with the surfaces being circumferentially spaced and facing in opposite circumferential directions and interfitting with the two radially extending faces on said vanes so as to hold the associated vanes circumferentially in place relative to said inner case structure, an outer annular retaining member fixedly connected with said outer case structure and surrounding the outer ends of said vanes, a plurality of radially outwardly extending stems formed respectively on the outer ends of said vanes, and a plurality of bearings carried by said outer retaining member each of which bearings includes a socket member fixed to said outer retaining member and a ball member which is swivably movable relative to the said socket member, each of said ball members having a radially extending opening therein which slidably receives a respective one of said vane stems so as to support the outer end of the associated vane for sliding and swivelling movement relative to said outer retaining member. | F01D5/182 | F01D5/187 | F01D5/189 | F01D9/042 | Y02T50/676 | NA | NA | NA | NA | NA | NA | NA | NA | NA | NA | NA | NA | NA | NA
US2980396 | Stator construction for turbine engines | - | 1959 | GENERAL ELECTRIC | MOVSESIAN EDWARD NESHAN | 1 | - | - | - | 3 | 3 | What I claim as new and desire to secure by Letters Patent of the United States is: . • . 1. In a turbine engine of the type comprising an annular casing partially, defining a working fluid duct; a row of blades mounted for rotation in said duct, and a row of guide vanes in said duct for guiding a flow of working fluid therein, a stator construction for mounting.said vanes in said casing, comprising, in combination; an annular shroud ring secured to an end of each of said vanes, said shroud ring divided circumferentially into a plurality of arcuate segments, said casing formed with a recess extending circumferentially thereabout for receiving said shroud ring, a pair of spaced-apart circumferentially-extending grooves formed in said recess for receiving said segments in circumferentially-slidable supporting engagement, said casing formed with a loading slot communicating with said recess for receiving said segments, individually for movement into slidable engagement with said grooves, such that said segments may be individually inserted into said recess through; said loading slot and slid along said grooves to assemble said shroud ring as a complete annulus in said recess. ///:// 2. In a turbine engine of the type comprising an annular casing partially defining a working fluid duct, a row of blades mounted for rotation in. said duct, and a row of guide vanes in said duct for guiding a flow of working fluid therein; a stator construction for mounting said vanes in said casing, comprising, in combination; and annular shroud ring secured to an end of each of said vanes, said-shroud ring divided circumferentially into a plurality of arcuate segments, a pair of axially-spaced rabbets extending circumferentially about said casing and defining a recess therewith, each of said rabbets formed with a groove extending circumferentially thereabout for receiving said shroud ring in circumferentially slidable supporting engagement, one of said rabbets formed with a circumferentially-extending arcuate loading slot communicating with said recess for receiving said segments individually therein, such that said segments may be individually inserted into said recess through said loading slot and slid along said grooves to assemble said shroud ring as a complete annulus in said recess. . 3. A stator construction as recited in claim 2, together with an arcuate locking strip congruent , with said loading slot and receivable therein by sliding in one direction, to prevent disassembly of said segments from said casing through said loading slot;/ 4. A stator construction as recited in claim 3, in which said locking strip and said loading slot are formed with circumferentially-spaced edges which lie in planes diverging outwardly from said casing, such that said edges cooperate to restrain said locking strip against movement relative to said loading slot in a direction transverse to said one direction. 5. In a turbine engine of the type comprising an annular casing partially defining a working fluid duct, said casing including a pair of axially abutting casing sections, a row of blades mounted for rotation in said duct, and a row of guide vanes in said duct for guiding a flow of working fluid therein; a stator construction for mounting said vanes in said casing, comprising,; in combination; an annular shroud ring secured to an end of each of said vanes, said shroud ring divided circumferentially into a plurality of arcuate segments, a pair of axially-spaced rabbets extending circumferentially about a first one of said pair of casing sections and defining a recess therewith, each of said rabbets formed with a groove extending circumferentially thereabout for receiving said shroud ring in circumferentially slidable supporting engagement, one of said rabbets formed with a circumferentially-extending arcuate loading slot communicating with said recess for receiving said segments individually therein, such that said segments may be individually inserted into said recess through said loading slot and slid along said grooves to assemble said shroud ring as a complete annulus in said recess, and an arcuate locking strip congruent with said loading slot and receiable therein by sliding in one direction to prevent disassembly of said segments from said casing through said loading slot, the other of said casing sections overlying said loading slot and said locking strip to prevent movement of said locking strip relative to said loading slot in said one direction. 6. A stator construction as recited in claim 5, in which said locking strip and said loading slot are form circumferential edges which lie in planes which outwardly from said casing, such that said circu tial edges cooperate to restrain said locking strip movement relative to said loading slot in a d transverse to said one direction. 7. A stator construction as recited in claim locking strip being formed with a lug, and one segments located in said recess adjacent to said slot being formed with a notch receiving said lug operating therewith to prevent circumferential sli said shroud ring in said grooves subsequent to a: of said stator construction. | F01D9/044 | NA | NA | NA | NA | NA | NA | NA | NA | NA | NA | NA | NA | NA | NA | NA | NA | NA | NA
US2997275 | Stator structure for axial-flow fluid machine | - | 1959 | WESTINGHOUSE ELECTRIC | BEAN BILLY J. ¦ MAYHALL JOHN A. | 2 | - | - | - | 0 | 0 | What is claimed is: 1. An annular stator structure for an axial-flow elastic fluid power conversion machine comprising inner and outer shroud structure of annular shape concentrically spaced from each other and having mutually facing surfaces defining an annular fluid flow passageway, an annular array of guide vanes extending generally radially between said inner and outer shroud structure and connected thereto, said outer shroud structure comprising a plurality of arcuate segments having radially outer convex surfaces and being disposed in closely spaced end-to-end relation, said inner shroud structure comprising a plurality of arcuate segments having radially inner concave surfaces and being disposed in closely spaced end-to-end relation, means for sealing the spaces between adjacent outer shroud segments including a resilient member disposed in abutment with said convex surfaces and a first channel shaped clip member having an end portion connected to the convex surface of one of said outer shroud segments, and means for sealing the spaces between adjacent inner shroud segments including a resilient member disposed in abutment with said concave surfaces and a second channel shaped clip member having an end portion connected to the concave surface of one of said inner shroud segments. 2. An annular stator structure for an axial-flow elastic fluid power conversion machine comprising inner and outer shroud structure of annular shape concentrically spaced from each other and having mutually facing surfaces defining an annular fluid flow passageway, an annular array of guide vanes extending generally radially between said inner and outer shroud structure and connected thereto, said outer shroud structure comprising a plurality of arcuate segments having radially outer convex surfaces and being disposed in closely spaced end-to-end relation, said inner shroud structure comprising a plurality of arcuate segments having radially inner concave surfaces and being disposed in closely spaced end-to-end relation, said inner shroud segments being equal in number to and in substantially radial alignment with said outer shroud segments, means for individually sealing the spaces between each pair of adjacent outer shroud segments including a woven metallic filamentary member disposed in abutment with the adjacent end portions of said convex surfaces and a clip member having a channel shaped end portion supporting said woven member and an opposed end portion connected, to one of said outer shroud segments, and means for individually sealing the spaces between each pair of adjacent inner shroud segments including a second woven metallic filamentary member disposed in abutment with the adjacent end portions said concave surfaces and a second clip member having an end portion connected to one of said inner shroud segments and an oppositely disposed channel shaped end portion supporting said second woven member. 3. An annular stator structure for an axial-flow elastic fluid power conversion machine comprising inner and outer shroud structure of annular shape concentrically spaced from each other and having mutually facing surfaces defining an annular fluid flow passageway, an annular array of guide vanes extending generally radially between said inner and outer shroud structure and connected thereto, said outer shroud, structure comprising at least three arcuate segments including a central segment and a pair of outermost segments each having radially outer convex surfaces, said segments being disposed in closely spaced end-to-end relation, said inner shroud structure comprising at least three arcuate segments including a pair of outermost segments and a central segment each having radially inner concave surfaces, said segments being disposed in closely spaced end-to-end relation, means for individually sealing the spaces between adjacent outer shroud segments including a pair of sheet metal clips attached to the convex surface of said central outer shroud segment and a resilient member carried by each of said clips and disposed in abutment with said convex surfaces adjacent said spaces, means for individually sealing the spaces between adjacent inner shroud segments including a pair of sheet metal clips attached to the concave surface of said outermost shroud segments and a resilient member carried by said last mentioned clips and disposed in abutment with said concave surfaces adjacent said spaces, and means for radially positioning said central outer and inner shroud segments relative to said outermost outer and inner segments. | F01D9/042 | F01D11/005 | NA | NA | NA | NA | NA | NA | NA | NA | NA | NA | NA | NA | NA | NA | NA | NA | NA
US2836393 | Stator construction for axial-flow fluid machine | 803,137. Turbine and compressor stator vane assembly. ROLLS-ROYCE, Ltd. July 17, 1956 [Aug. 5, 1955], No. 22682/55. Class 110 (3). In an axial-flow fluid machine such as a turbine or compressor of a gas turbine engine, a stator assembly comprises a ring of hollow stator guide vanes which are secured at their ends in hollow, box-like inner and outer platform structures, the passages within the hollow guide vanes opening into the interiors of the box-like structures. The guide vanes are mounted in an outer casing by means of the outer platform structures and ducts are provided connecting the interiors of the outer platform structures to the exterior of the outer casing, and connecting the interiors of the inner platform structures to a chamber within the internal stationary structure of the machine. The gas turbine shown comprises a rotor disc 11 mounted at the end of a shaft 10 which rotates in a bearing 16. Gases from combustion equipment 15 are directed by inlet nozzle guide vanes 14 on to the rotor blades 12. The guide vanes 14 are hollow and they are arranged in groups of three, the outer ends of the vanes of each group being entered in slots in the inner wall 17 of an outer platform structure. The outer walls 18 of the outer platform structures have flanges 18a therearound, the flanges being connected to the inner walls 17. Each outer wall 18 is formed with a hollow boss 20 which is connected to a hollow boss 22 on the outer casing 13 by means of a tubular plug 21. The outer wall 18 is also formed with dogs 24 which engage dogs 25 formed on the inner surface of the outer casing 13 so as to locate the outer platform structure circumferentially. A shroud ring 27 for the rotor blades 12 engages a groove in the downstream edge of the wall 18 and is located axially and circumferentially with respect to the outer casing 13, the shroud ring thus locating the outer platform structure in an axial direction. The inner platform structures each comprise an outer wall 28, in which the inner end of the three vanes 14 are mounted, and an inner wall 29 having flanges 29a, the walls being connected together to form a boxlike structure. The inner walls 29 are each formed with a hollow boss 31 which engages a boss 35 on a ring member 34, and with an axial flange 46 which engages in a recess in a clamping ring 38. The outer walls 28 are each formed with an axial flange 44 which engages in a recess in a second clamping ring 37. Diaphragm members 32, 33 are secured between the clamping rings 37, 38 and the ring member 34, the parts being secured together by bolts. The diaphragm members 32, 33 have axiallydirected flanges 39, 40 which abut so as to hold the diaphragms in axially spaced relation. The annular chamber 47 formed by the diaphragms 32, 33, flanges 39, 40 and ring member 34 receives low pressure air through holes 51 in the diaphragm 32 or through holes 52 in the hollow shaft 10, air flowing through the holes 52 flowing through rotating seal 55 and holes 54 into the chamber. Air from the chamber 47 flows into the interiors of the inner platform structures, through the hollow vanes 14 to the interiors of the outer platform structures and thence to atmosphere. Instead of the arrangement shown, the outer platform structures may each constitute an outlet chamber from one hollow guide vane only. | 1956 | ROLLS ROYCE 1971 | PAYNE NIGEL EDWARD ¦ FREEMAN FREDERICK | 2 | - | - | - | 0 | 0 | We claim: 1.. An axial-flow fluid machine comprising a stator casing, an annular structure coaxially within the casing and defining an annular chamber, said structure having an outer annular part radially spaced from the stator casing, a ring of stator blades extending radially between said annular structure and said stator casing, each of said stator blades having a passage extending through it and opening through each end of the blade, means connecting the stator-blades with the annular structure, said means comprising a series of part-annular inner hollow structures between the inner ends of the blades and said annular structure, each of said part-annular inner hollow structures: subtending at the axis of the machine an angle equal to the angle subtended at the axis by a plurality of said stator blades, each of said part-annular inner hollow structures having radially-spaced inner and outer walls, the outer wall having in it a number of slots equal in number to said plurality of the stator blades and each of said slots having the inner end of a corresponding one of the plurality of stator blades rigidly secured therein whereby the passages in said plurality of the stator blades , open to the Space between said inner and outer walls, each of said inner hollow structures having a single duct connection extending radially-inwardly from its inner wall to the outer annular part and connecting said space between the inner and outer walls of the inner hollow structure and the annular, chamber, and said series of inner hollow structures together defining a complete annulus,;. and means connecting the stator blades with the stator casing, said means comprising a second series of outer hollow structures which together form a complete annulus radially between the stator casing and the radially-outer ends of the . ring of blades, each of said outer hollow structures comprising radially-spaced inner and outer walls, the inner walls of the outer hollow structures having blade-receiving slots therein, the radially outer ends of the stator blades being rigidly secured in said slots whereby the outer ends of the passages in the:stator blades open into the spaces between the walls of the outer hollow structures, a plurality of angularly-spaced pressure .fluid connections externally of said stator casing, the number of said pressure fluid connections being equal to the number of outer hollow structures,: and a single duct connection extending radially outwards from the outer wall, of each of said outer hollow structures, to a corresponding one of said pressure fluid connnections. .2. An axial-flow fluid machine according to claim 1, wherein : the number of said outer hollow structures is equal to the number of said inner hollow structures, the inner wall of each outer hollow structure has therein a number of blade-receiving slots equal to the number of blades in said plurality of the stator blades, and the blades which are secured in the outer wall of each inner hollow - structure, have their outer ends secured in the slots in the inner wall of a corresponding one of the outer hollow structures. . .3. An axial-flow fluid machine according to claim 1, wherein the number of said outer hollow structures is equal to the number of blades in said ring of stator blades, the inner wall of each outer hollow structure having a single blade-receiving slot therein. A. An axial-flow fluid machine according to claim 1, wherein said outer annular part of the annular structure comprises a number of radially-outwardly-extending sockets equal to the number of inner hollow structures, and the inner wall of each inner hollow structure having formed thereon a hollow radial boss engaging plugwise within a corresponding one of said sockets, the duct connection between the inner hollow structure and the chamber being afforded by said hollow boss and said socket. 5. An axial-flow fluid machine according to claim 1, wherein said annular structure comprises a pair of axially-spaced annular diaphragms, said outer annular part being between said diaphragms adjacent their peripheries and holding them in spaced relation, axial flanges on said diaphragms adjacent their inner peripheries, the axial flanges abutting one another and affording a radially-inner wall of said annular chamber and clamping means extending through said diaphragms and the outer annularpart and holding them in axial abutment, said clamping means also engaging the inner hollow structure and locating them radially with respect to one another. 6. An axial-flow fluid machine according to claim 5, comprising also a rotor, a bearing for the rotor, said bearing having an outer stationary race, said race supported by one of said diaphragms at its inne riphery. 7. An axial-flow fluid machine according to cla wherein each of said duct connections extending wardly from the outer wall of each of said outer h structures comprises a hollow boss extending ra outwards from said outer wall, a hollow boss exte outwards from said stator casing, and a tubular member having one end engaged in the hollow be said outer wall and its opposite end engaging the h boss on the stator casing, the tubular plug havb ends part-spherical. | F01D5/187 | F01D9/041 | F01D9/042 | F01D9/065 | NA | NA | NA | NA | NA | NA | NA | NA | NA | NA | NA | NA | NA | NA | NA
US2996279 | Gas turbines | - | 1956 | THE ENGLISH ELECTRIC | LORETT JERZY ANDRE ¦ FRANKEL ADOLF | 2 | - | - | - | 0 | 0 | What we claim as our joint invention and desire to secure by Letters Patent is: A gas turbine comprising in combination: a stator blading having gas turbine stator blade supporting rings, clamping rings having annular projections and blades each consisting of a constant aerofoil profile working portion having a lug at its inner diameter end of a reduced section within the said aerofoil profile, the said lugs having non-recessed portions and recessed portions, shoulders being formed between the said non-recessed and recessed portions, the said lugs being clamped with radial and axial clearance between the said clamping rings except on the faces of the said shoulders and of the said annular projections, so as to allow freedom for thermal expansion and the flow of cooling air between the said lugs and clamping rings, rotor discs having hub portions and labyrinth glands provided at the adjacent end faces and co-axial surfaces of the said hub portions of the said rotor discs adjacent the said clamping rings, cooling air being admitted through the labyrinth glands at the said hub portions into the space between adjacent rotor discs enclosing the said clamping rings and lugs of the stator blades, which cooling air escapes into the main gas stream of the gas turbine partly through the labyrinth glands facing the said end faces, and partly through the clearances left between the said lugs and the said clamping rings. | F01D9/042 | F01D11/001 | NA | NA | NA | NA | NA | NA | NA | NA | NA | NA | NA | NA | NA | NA | NA | NA | NA
US2917276 | Segmented stator ring assembly | - | 1955 | ORENDA ENGINES | KLOMPAS NICHOLAS ¦ PURVIS JOSEPH THOMPSON | 2 | - | - | - | 0 | 0 | What we claim as our invention is: 1. In a gas turbine engine, front and rear rotor stages connected together, a front rotor shroud ring encircling the front rotor stage, a front outer casing encircling the front rotor shroud ring, a stator ring assembly between the rotor stages and comprising stator ring segments in end-to-end relationship, each segment comprising a section of an outer shroud ring, a section of an inner shroud ring and stator blades rigidly secured between said sections; each section of the outer shroud ring comprising a central portion having at its front and rear edges outwardly extending radial flanges, a forwardly extending clamping flange on the front radial flange engaged with the front outer casing, inner and outer rearwardly extending clamping flanges on the rear radial flange, a segmented rear rotor shroud ring encircling the rear rotor stage, a forwardly facing groove at the front end of the rear rotor shroud ring engaged by said inner rearwardly extending, clamping flange, a rearwardly facing groove at the rear end of the rear rotor shroud ring, an outer casing ring comprising a central portion which encircles both the stator ring assembly and the rear rotor shroud ring, is spaced radially outwardly of the central portions of the sections of the outer shroud ring and of the rear rotor shroud ring, and extends axially from the rear end of the front outer casing to the rear end of the rear rotor shroud ring, the outer casing ring being peripherally continuous throughout a major portion of its periphery; an inwardly extending radial flange at the rear end of the central portion of the outer casing ring, a forwardly extending clamping flange on said radial flange engaged in the rearwardly facing groove of the rear rotor shroud ring, a forwardly facing groove on the outer casing ring engaged with the outer rearwardly facing clamping flanges on the outer shroud ring sections,, and means securing the forward end of the outer casing ring to the rear end of the front outer casing, the outer casing ring being arranged to be passed, during assembly of the gas turbine engine, forwardly over the previously assembled stator ring assembly and rear rotor shroud to engage the front outer casing and engage the groove and clamping flanges on the outer shroud ring sections and the groove in the rear rotor shroud ring respectively. 2. In a gas turbine engine, front and rear rotor stages connected together, a front rotor shroud ring encircling the front rotor stage, a front outer casing encircling the front rotor shroud ring, a stator ring assembly between the rotor stages and comprising stator ring segments in end-to-end relationship, each segment comprising a section of an outer shroud ring, a section of an inner shroud ring and stator blades rigidly secured between said sections; each section of the outer shroud ring comprising a central portion having at its front and rear edges outwardly extending radial flanges, a forwardly extending clamping flange on the front radial flange engaged with the front outer casing, inner and outer rearwardly extending clamping flanges on the rear radial flange, a segmented rear rotor shroud ring encircling the rear rotor stage, a forwardly facing groove at the front end of the rear rotor shroud ring engaged by said inner rearwardly extending clamping flange, a rearwardly facing groove at the rear end of the rear rotor shroud ring, an outer casing ring comprising a central portion which encircles both the stator ring assembly and the rear rotor shroud ring, is spaced radially outwardly of the central portions of the sections of the outer shroud ring and of the rear rotor shroud ring, and extends axially from the rear end of the front outer casing to the rear end of the rear rotor shroud ring, the outer casing ring being peripherally continuous throughout the major portion of its periphery; an inwardly extending radial flange at the rear end of the central portion of the outer casing ring, a forwardly extending clamping flange on said radial flange engaged by the rearwardly facing groove of the rear rotor shroud ring, a forwardly facing groove on the outer casing ring engaged with the outer rearwardly facing clamping flanges on the outer shroud ring sections, radially extending pins passing through apertures in the outer wall of the groove at the forward end of the rear rotor shroud ring and into apertures in the clamping flange engaged therein, the pins extending outwardly to terminate adjacent to the inner wall of the forwardly facing groove on the outer casing ring, and means securing the forward end of the outer casing ring to the rear end of the front outer casing, the outer casing ring being arranged to be passed, during assembly of the gas turbine engine, forwardly over the previously assembled stator ring assembly and rear rotor shroud to engage the front outer casing and engage the groove and clamping flange of the outer casing ring with the corresponding clamping flanges on the outer shroud ring sections and the groove in the rear rotor shroud ring respectively. 3. In a gas turbine engine, front and rear rotor stages connected together, a front rotor shroud ring encircling the front rotor stage, a front outer casing encircling the front rotor shroud ring, an inwardly extending radial flange on the front outer casing, a forwardly extending clamping flange at the inner periphery of said radial flange, a rearwardly facing groove in the front rotor shroud ring engaged with said forwardly extending clamping flange, a stator ring assembly between the rotor stages and comprising stator ring segments in end-to-end relationship, each segment comprising a section of an outer shroud ring, a section of an inner shroud ring and stator blades rigidly secured between said sections; each section of the outer shroud ring comprising a central portion having at its front and rear edges outwardly extending radial flanges, a forwardly extending clamping flange on the front radial flange engaged with the front outer casing, inner and outer rearwardly extending clamping flanges on the rear radial flange, a segmented rear rotor shroud ring encircling the rear rotor stage, a forwardly facing groove at the front end of the rear rotor shroud ring engaged by said inner rearwardly extending clamping flange, a rearwardly facing groove at the rear end of the rear rotor shroud ring, an outer casing ring comprising a central portion which encircles both the stator ring assembly and the rear rotor shroud ring, is spaced radially outwardly of the central portions of the sections of the outer shroud ring and of the rear rotor shroud ring, and extends axially from the rear end of the front outer casing to the rear end of the rear rotor shroud ring, the outer casing ring being peripherally continuous throughout a major portion of its periphery; an inwardly extending radial flange at the rear end of the central portion of the outer casing ring, a forwardly extending clamping flange on said radial flange engaged in the rearwardly facing groove of the rear rotor shroud ring, a forwardly facing groove on the outer casing ring engaged with the outer rearwardly facing clamping flanges on the outer shroud ring sections, and means securing the forward end of the outer casing ring to the rear end of the front outer casing, the outer casing ring being arranged to be passed, during assembly of the gas turbine engine, forwardly oyer the previously assembled stator ring assembly and rear rotor shroud to engage the front outer casing and engage the groove and clamping flange of the outer casing ring with the corresponding clamping flanges on the outer shroud ring sections and the groove in the rear rotor shroud ring respectively. 4. In a gas turbine engine, front and rear rotor stages connected together, a front rotor shroud ring encircling the front rotor stage, a front outer casing encircling the front rotor shroud ring, an inwardly extending radial flange on the front outer casing, a forwardly extending clamping flange at the inner periphery of said radial flange, a rearwardly facing groove in the front rotor shroud ring engaged with said forwardly extending clamping flange, a stator ring assembly between the rotor stages and comprising stator ring segments in end-to-end relationship, each segment comprising a section of an outer shroud ring, a section of an inner shroud ring and stator blades rigidly secured between said sections; each section of the outer shroud ring comprising a central portion having at its front and rear edges outwardly extending radial flanges, a forwardly extending clamping flange on the front radial flange engaged with the front outer casing, inner and outer rearwardly extending clamping flanges on the rear radial flange, a segmented rear rotor shroud ring encircling the rear rotor stage, a forwardly facing groove at the front end of the rear rotor shroud ring engaged by said inner rearwardly extending clamping flange, a rearwardly facing groove at the rear end of the rear rotor shroud ring, an outer casing ring comprising a central portion which encircles both the stator ring assembly and the rear rotor shroud ring, is spaced radially outwardly of the central portions of the sections of the outer shroud ring and of the rear rotor shroud ring, and extends axially from the rear end of the front outer casing to the rear end of the rear rotor shroud ring, the outer casing ring being peripherally continuous throughout a major portion of its periphery; an inwardly extending radial flange at the, rear end of the central portion of the outer casing ring, a forwardly extending clamping flange on said radial flange engaged in the rearwardly facing groove of the rear rotor shroud ring, a forwardly facing groove on the outer casing ring engaged with the outer rearwardly facing clamping flanges on the outer shroud ring sections, radially extending pins received in apertures in the front outer casing, passing through apertures in the forwardly extending clamping flanges of the outer shroud ring sections and terminating outwardly adjacent to the inner surface of the outer casing ring, and means securing the forward, end of the outer casing ring to the rear end of the front outer casing, the outer casing ring being arranged to be passed, during assembly of the gas turbine engine, forwardly over the previously assembled stator ring assembly and rear rotor shroud to engage the front outer casing and engage the groove and clamping flange of the outer casing ring with the corresponding clamping flanges on the outer shroud ring sections and the groove in the rear rotor shroud ring respectively. 5. In a gas turbine engine, front and rear rotor stages connected together, a front rotor shroud ring encircling the front rotor stage, a front outer casing encircling the front rotor shroud ring, an inwardly extending radial flange on the front outer casing, a forwardly extending clamping flange at the inner periphery of said radial flange, a rearwardly facing groove in the front rotor shroud ring engaged with said forwardly extending clamping flange, a stator ring assembly between the rotor stages and comprising stator ring segments in end-to-end relationship, each segment comprising a section of an outer shroud ring, a section of an inner shroud ring and stator blades rigidly secured between said sections; each section of the outer shroud ring being formed with a channel on its, inner surface, a shroud ring liner in said channel, the liner in the channel of alternate sections extending beyond the ends of the sections and into the channels of adjacent sections, the liner in each of said adjacent sections terminating short of the ends of the section, each section of the outer shroud ring also comprising a central portion having at its front and rear edges outwardly extending radial flanges, a forwardly extending clamping flange on the front radial flange engaged with the front outer casing, inner and outer rearwardly extending clamping flanges on the rear radial flange, a segmented rear rotor shroud ring- encircling the rear rotor stage, a forwardly facing groove at the front end of the rear rotor shroud ring engaged by said inner rearwardly extending clamping flange, a rearwardly facing groove at the rear end. of the rear rotor shroud ring, an outer casing ring comprising a central portion which encircles both the stator ring assembly and the rear rotor shroud ring, is spaced radially outwardly of the central portions of the sections of the outer shroud ring and of the rear rotor shroud ring, and extends axially from the rear end of the front outer casing to the rear end of the rear rotor shroud ring, the outer casing ring being peripherally continuous throughout a major portion of its periphery; an inwardly extending radial flange at the rear end of the central portion of the outer casing ring, a forwardly extending clamping flange on said radial flange engaged in the rearwardly facing groove of the rear rotor shroud ring, a forwardly facing groove on the outer casing ring engaged with the outer rearwardly facing clamping flanges on the outer shroud ring sections, and means securing the forward end of the outer casing ring to the rear end of the front outer casingj the outer casing ring being arranged to be passed, during assembly of the gas turbine engine, forwardly over the previously assembled stator ring assembly and rear rotor shroud to engage the front outer casing and engage the groove and clamping flange of the outer casing ring with the corresponding clamping flanges on the outer shroud ring sections and the groove in the rear rotor shroud ring respectively. | F01D9/042 | NA | NA | NA | NA | NA | NA | NA | NA | NA | NA | NA | NA | NA | NA | NA | NA | NA | NA
US2859934 | Gas turbines | - | 1954 | THE DE HAVILLAND ENGINE | HALFORD FRANK BERNARD ¦ GAY ARNOLD ROYDON BENNETT | 2 | - | - | - | 3 | 4 | What we. claim, as our invention and desire to secure by Letters.Patent is: 1. An axial flow turbine having an enclosing turbine casing,.and including a nozzle blade ring assembly comprising .inner and .outer .annular supporting ring assemblies,, each of. said, annular .assemblies including inner and outer circumferential walls connected by annular end walls and enclosing between them an annular cooling air chamber, the inner circumferential wall of the outer supporting ring assembly and. the outer circumferential wall of the inner supporting ring -assembly having apertures therein, tubular guide blades or vanes having lengthwise passages therethrough constituting a ring of nozzle blades the inner and outer ends of which pass respectively through the outer circumferential wall of the inner supporting ring assembly and the inner circumferential wall of the outer .-supporting ring assembly, the passages through said guide blades or vanes communicating at their ends respectively with the inner and outer annular cooling-air chambers, said turbine also having a ring of rotor blades onto which the working fluid is directed by the ring of nozzle blades, a turbine shroud immediately surrounding the ring, of rotor blades and spaced within and freely mounted for relative movement with respect to an adjacent part of the enclosing turbine casing between a plurality of-annular end walls each of which is supported by said casing, and which end walls cooperate with the turbine casing and with the .turbine shroud to form an annular shroud cooling-air chamber surrounding the shroud, means for delivering cooling air to the inner annular nozzle blade ring cooling-air chamber whence it flows through said tubular guide blades or vanes into the outer annular nozzle blade ring cooling-air chamber, at least one passage extending through an annular end wall between said outer annular nozzle blade ring cooling-air chamber and said annular shroud cooling-air chamber, at least one air escape vent extending through one of the end walls of said annular shroud cooling-air chamber permitting flow of air therefrom into the working gas stream leaving the . blades of the rotor blade ring, and at least one escape passage extending through a wall of said inner nozzle blade ring cooling-air chamber adjacent to said rotor blade ring to divert a portion of the cooling air in the inner nozzle blade ring cooling-air chamber in the direction of the said rotor blade ring. 2. An axial flow turbine as claimed in claim 1 including slidably .interengaging;shroud-supporting means ‘positioned between the sides of the shroud and the turbine casing and supported by the latter; said shroud-supporting means maintaining the shroud concentric with the turbine casing while permitting it to expand and contract freely relatively thereto. 3. An axial flow turbine as claimed in claim 1, in which the shroud is formed as a one-piece ring and guided at its sides by said end walls, said shroud and end walls having radial teeth formed on the sides of the shroud and the inner edge portions of said end walls. 4. An axial flow turbine as claimed in claim 3 in which the end walls include circumferentially extending stops on their sides which overlap the sides of the shroud ring and thereby limit the inward radial movement of the one-piece ring at all points in its circumference. 5. An axial flow turbine as claimed in claim 1 including an annular flanged ring disposed within the inner nozzle ring cooling air chamber, the inner ends of the tubular guide blades being in engagement with said ring. 6. An axial flow turbine as claimed in claim 5 in which the guide blades are free to move radially outwardly relatively to the circumferential walls of the supporting ring assemblies through which they pass. 7. An axial flow turbine as claimed in claim 1, in which the turbine shroud is composed of a series of segn sections spaced apart and slidably overlapping at ends. 8. An axial flow turbine as claimed in claim which the segmental sections of the shroud have ra spaced flanges on their sides and are supported at sides by annular axially extending flanges carried I turbine casing end walls slidably engaging betweei spaced flanges on the sides of the sections, permittii sections to expand and contract circumferentially tively to the flanges while locating them radially. | F01D9/041 | NA | NA | NA | NA | NA | NA | NA | NA | NA | NA | NA | NA | NA | NA | NA | NA | NA | NA
US2833514 | Construction of turbine stator blades | 738,213. Turbine stator blades. ARMSTRONG SIDDELEY MOTORS, Ltd. May 5, 1954 [June 1, 1953],No. 15155/53. Class 110 (3). A turbine stator blade comprises a longitudinally-ribbed core 29 adapted at one end 12 for bolt mounting to the stator and having its other end supported against movement in the circumferential direction of the stator, the core supporting a sheath 33 of appropriate aerofoil section. The sheath has platforms 34, 35 at its ends, one of the platforms 34 being secured to a correspondingly shaped and recessed plat- 'form 30 on the core adjacent the bolt-mounting end so as to provide a shallow chamber 50 which communicates with the channels between the ribs 32 on the core and with at least one airsupply passage 37 extending through the boltmounting end of the core clear of the bolt hole 38. The end 12 of the core is secured by a bolt 13 to the stator rings 16, 17 and is formed with two air-supply passages 37. The other end of the core is formed with a pin 25 which engages a recess in the stator mounting ring 26. Air is supplied to the space 39 and flows through the passages 37 to the chamber 50 and then through the channels between the ribs 32 and escapes at 40 into the working fluid passage. The cross-sectional areas of the channels between the ribs may be varied by reducing the height of the ribs so as to vary the cooling effect of the air flow. The stator part 17 is in toothed engagement with a ring 19 which is clamped between casing parts 23, 24. | 1954 | ARMSTRONG SIDDELEY MOTORS | RAINBOW HORACE S. ¦ KAHN HANS J. P. B. | 2 | - | - | - | 1 | 1 | What we - claim as .our invention and desire to secure by Letters Patent of the United States is: .? 1. A turbine stator blade, which is adapted to be supported at its ends from inner and outer walls of. .the gas passage; of a turbine stator, comprising a core, and a sheath enclosing said core and which externally provides the blade operative surface, said core having means thereon supporting it at each end from said walls, spaced apart longitudinal lands on said core intermediate its ends, said lands substantially co-extensive in length with said sheath and said lands throughout their lengths supporting!y engaging the inner surface of said sheath, said core outwardly of said lands at one end formed with a laterally-extending platform provided with a peripheral flange, said platform and flange defining a recess presented towards the other end of said core, said sheath at its end adjacent said one end of said core provided with a laterally-extending platform radially spaced from the core platform and sealingly engaging the peripheral flange of the core platform so as to form a chamber, port means in said one end of said core for admitting cooling air to said chamber, and another chamber having an open downstream side and formed by a portion of said other end of said core being spaced from said inner wall, said sheath and lands defining channels in communication with said first chamber and for conducting cooling air therefrom to said another chamber, the cooling air then discharging from said downstream side of said another chamber. 2. A turbine stator blade as claimed in claim 1 wherein said core supporting means includes one end of the core having a through hole for a supporting bolt, the inner of said walls having a hole therein, said core supporting means also including at the other end of the core a pin for engagement in said hole of the inner of said walls. 3. A turbine stator blade as claimed in claim 2 wherein said sheath at its end adjacent the other end of said core is provided with a second laterally-extending platform, a portion of which sealingly engages a radially extending fairing on said inner wall, said sheath platforms providing inner and outer circumferential portions of an annular duct for directing gas from said gas passage between an annular assembly of the turbine stator blades. 4. A turbine stator blade as claimed in claim 1 where in said channels are directed longitudinally of said blade and are separated from one another, longitudinally extending enlargements are provided on the core between the lands adjacent said another chamber, said enlargements being of different heights from the leading edge to the trailing edge of the blade to provide predetermined different flow areas along the blade for imparting different cooling characteristics from the leading edge of the blade to the trailing edge thereof. ' . 5. A turbine stator blade as claimed in claim, 1 where in said channels are directed longitudinally of said blades and are separated from one another, and said lands increase in width from the end adjacent said first chamber whereby to diminish the cross-section of said channels and to increase the velocity of the cooling air as it proceeds towards said another chamber for avoiding variations in heat transfer at different points along the length of the blade due to variations in temperature difference of the air and of a hot gas outside the blade in said gas passage. . ’ 6. A turbine stator blade as claimed in claim 1 wherein said channels are directed longitudinally of said blade and are separated from one another and said lands diminish in height from the end adjacent said first chamber toward said another chamber whereby to diminish the cross-section of said channels and to increase the velocity of the cooling air as it proceeds towards said another chamber for avoiding variations in heat transfer at different points along the length of the blade due to variations in temperature difference of the air and of a hot gas outside the blade in said gas passage. 7. A turbine stator blade as claimed in claim 3 wherein said channels are directed longitudinally of said blade and separated from one another, longitudinally extending enlargements are provided on the core between the lands adjacent said another chamber, said enlargements being of different heights from the leading edge to the trailing edge of the blade to produce predetermined different flow areas along the blade for imparting different cooling characteristics from the leading edge of the blade to the trailing edge thereof, said lands increasing in width from the end adjacent said first chamber toward said another chamber whereby to diminish the cross-section of said channels and to increase the velocity of the cooling air as it proceeds towards said another chamber for avoiding variations in heat transfer at different points along the length of the blade due to variations in temperature difference of the air and of a hot gas outside the blade in said gas passage. 8. A turbine stator blade as claimed in claim 3 wherein said channels are directed longitudinally of said blade and are separated from one another, longitudinally extending enlargements are provided on the core between the lands adjacent said another chamber, said enlargements being of progressively different heights from the leading edge to the trailing edge of the blade to produce predetermined different flow areas along the blade for imparting different cooling characteristics from the leading edge of the blade to the trailing edge thereof, and said lands diminishing in height from the end adjacent said first chamber toward said another chamber whereby to diminish the cross-section of said channels and to increase the velocity of the cooling air as it proceeds towards said another chamber for avoiding variations in heat transfer at different points along the length of the blade due to variation in temperature difference of the air and of a hot gas outside the blade in said gas passage. | F01D9/042 | NA | NA | NA | NA | NA | NA | NA | NA | NA | NA | NA | NA | NA | NA | NA | NA | NA | NA
US2847185 | Hollow blading with means to supply fluid thereinto for turbines or compressors | 753,224. Turbine and compressor blades. ROLLS-ROYCE, Ltd. March 30, 1954 [April 13, 1953], No. 10085/53. Class 110(3) [Also in Group XXII] A hollow blade for use in a turbine or compressor has a fluid-delivery duct extending through the cavity or bore of the blade substantially from end to end thereof with clearance from the wall of the cavity, the duct having an inlet thereto at least at one end of the blade and having an outlet to within the blade cavity, there being also outlets from the cavity. In Figs. 1, 2 and 4 the gas turbine inlet nozzle guide vanes comprise a sheet metal shell 18 mounted at its inner and outer ends in platforms 25, 26 and having two tubular ducts 19, 20 within its cavity. The ducts 19, 20 are closed at their inner ends but are formed with slots 24 at their edges adjacent the leading edges of the guide vanes. The ends of the vanes are flanged at 21 to engage the ducts, and the ducts are formed with blislers 23 which engage the wall of the cavity. Each inner platform 25 is flanged at 27 to receive the guide vane and is formed with a dog 28 which engages between castellations 29 of the ring 30 forming parts of the inner stator structure. The platform 25 is also formed with a hooked projection 31 which engages an axial projection 32 on the stator ring 30. The outer platform 26 is formed with dogs 37, 40 which engage in notches 38, 41 in the outer stator casing 12. The trailing edge of the guide vane is formed with outlets 22. Cooling air flows into the two ducts and out of the leading edges thereof and finally discharges through the outlets 22 into the working fluid stream. In. Fig. 8, a single tubular duct 50 is provided in the nozzle guide vane, the duct being flattened at 51 to form a pair of passages 53 having outlets 52 from which cooling air discharges as in the first embodiment. The inner end of the guide vane is mounted in an annular structure formed by parts 54, 55 and the outer end is mounted in an annular member 61. Cooling air is supplied to the annular spaces at the inner and outer ends of the vanes. | 1954 | ROLLS ROYCE 1971 | PETRIE JAMES ALEXANDER ¦ ROBEY CHARLES WILLIAM | 2 | - | - | - | 1 | 3 | We claim: 1. A hollow blading element for use in a turbine or compressor having an outer wall defining a cavity extending substantially over the length of the blading element and fluid delivery manifold means extending within the cavity substantially from end to end thereof and with a clearance from said outer wall, said manifold means including a first wall part defining a first tubular passage having an inlet opening through one end of the blading element and extending from said one end lengthwise of the blading element to a closed end adjacent the mid length of the blading element, said manifold means further including a-second wall part defining a second tubular passage having an inlet opening through the opposite end of the blading element and extending from said opposite end lengthwise of the blading element to a closed end adjacent the mid length of the blading element, and said manifold means further having first outlet means from said first and second passages extending over a substantial length of said manifold means to distribute fluid into the clearance space between the outer wall and said manifold means, and second outlet means from said clearance space through said outer wall to externally of the blading element. 2. A hollow blading element as claimed in claim 1, wherein said manifold means comprises a single manifold piece in the form of a tubular member extending through the whole length of the blading element and pinched together at its mid-length so as to afford said closed ends of said first and second passages which extend respectively from the ends of the blading element to adjacent the mid-length of the blading element and said first outlet means extending lengthwise of said passages along a substantial part thereof. 3. A hollow blading element as claimed in claim 1, wherein the first outlet means are disposed to face the leading edge of the blading element so that the fluid flowing into the clearance space first contacts the outer wall adjacent the leading edge of the blading element, and said second outlet means are disposed adjacent the trailing edge of the blading element. 4. A hollow blading element as claimed in claim 1, wherein said outer wall comprises a sheet-metal shell formed from sheet metal bent on itself to bring a pair of edges together, said edges being provided with registering channels to afford the outlets from the cavity of the blading element. 5. A hollow blading element as claimed in claim 4, comprising also flange means adjacent the end of the hollow blading element fitting around the manifold means and closing the ends of the cavity of the hollow blading element. 6. A hollow blading element for use in a turbine or compressor having an outer wall defining a cavity extending substantially over the length of the blading element and fluid delivery manifold means extending within the cavity substantially from end to end thereof and with a clearance from said outer wall, said manifold means comprising a pair of tubular members, each affording a manifold passage, one of the tubular members extending from one end of the blading element to adjacent its mid-length and the other of the tubular members extending from adjacent the opposite end of the blading element to adjacent its mid-length, and each of said tubular members being open at its end adjacent the respective end of the blading elcT-ent and closed at its opposite end, each of said tubular members having first outlet means therefrom extending lengthwise over a substantial part thereof to distribute fluid into the clearance space between the outer wall and the said manifold means, and second outlet means from said space through said outer wall to externally of the blading element. 7. A turbine nozzle guide vane assembly comprising a plurality of hollow blading elements, each said blading element having an outer wall defining a cavity extending substantially over the length of the blading element, and fluid-delivery manifold means comprising a pair of tubular members, each affording a manifold passage, one of the tubular members extending from one end of the blading element to adjacent its mid length and the other of the tubular members extending from adjacent the opposite end of the blading element to adjacent its mid length, each of said tubular members having an inlet thereto at its end adjacent the respective end of the blading element and being closed at its opposite end, each tubular member having a clearance from said outer wall, and each of said tubular members having first outlet means extending lengthwise over a substantial part thereof, and each said blading element having second outlet means from said clearance space to externally of the blading element, said second outlet means being spaced chordwise of the blading element from the first outlet means whereby fluid flows from said first outlet means to said second outlet means in a direction generally chordwise of the blading element; outer annular support structure having said blading elements engaged therein by their outer ends and including means affording a first annular fluid passage therein, the tubular members having inlets at the outer ends of the blading elements being in communication through said inlets with said first annular fluid passage, and inner annular support structure having said blading elements engaged therein by their inner ends and including means affording a second annular fluid passage therein, the tubular members having their inlets at the inner ends of the blading elements being in communication through said inlets with said second annular fluid passage. 8. A turbine nozzle guide vane assembly comprising an outer annular support structure including means affording a first annular fluid passage therein; an inner annular support structure radially within and spaced from said outer annular support structure, said inner annular support structure including means affording a second annular fluid passage therein; a plurality of blading elements extending between and having their outer and inner ends engaged with said outer annular support structure and said inner annular support structure re- spectively, each of said blading elements having an outer wall defining a cavity extending substantially over the length of the blading element and fluid-delivery manifold means comprising a single manifold piece in the form of a tubular member extending through the whole length of the blading element with a clearance from said outer wall and pinched together at its mid length so as to afford a pair of manifold passages extending respectively from inlets at the outer and inner ends of the blading element to adjacent the mid length of the blading element, the inlets adjacent the outer ends of the blading elements being in communication with said first annular fluid passage and the inlets at the inner ends of the blading elements being in communication with the second annular fluid passage, first outlet means extending lengthwise of said passages along a substantial part thereof whereby fluid flowing from the manifold means through said first outlet means is distributed over a substantial length of said clearance space, and second outlet means from said clearance space to externally of the blading element, said second outlet means being spaced chordwise of the blading element from said first outlet means whereby fluid flows in said clearance space from said first outlet means in a direction generally chordwise of the blading element to said second outlet means. | F01D5/189 | F01D9/041 | F01D9/042 | NA | NA | NA | NA | NA | NA | NA | NA | NA | NA | NA | NA | NA | NA | NA | NA
US2807433 | Stationary blade rings of axial flow turbines or compressors | 736,800. Turbine and compressor stators. DE HAVILLAND ENGINE CO., Ltd., HALFORD, F. B., CLARKE, G. F., and BARRETT, A. W. E. Sept. 21, 1953 [July 10, 1952], No. 17415/52. Classes 110 (1) and 110 (3). A stationary blade ring assembly for an axial flow compressor or turbine comprises coaxial outer and inner blade supporting rings, hollow blades supported from these rings in a manner permitting linked movement of each blade relative to at least one of the rings in the direction of the length of the blade and links extending through some or all of the blades each connected at its ends to the outer and inner supporting rings in a manner preventing radial movement between each end of the link and the supporting rings so that the links can be placed in tension or compression and maintain the rings approximately concentric with each other. The nozzle ring of a gas turbine shown comprises an outer blade supporting ring formed by an outer annular part A and an inner cylindrical part A1. The part A forms part of the main outer structure of the turbine unit and is bolted to the casing B, by which the outlet ends of the combustion chambers are 'supported, and the outer casing C of the turbine. The inner part A1 which is located between two flat plates A2 , A3 is formed with a series of slots each of approximately the contour of the blades J. One end face of the part A1 constitutes a locating face for one end of the hollow shroud ring E for the first row of turbine rotor blades. Radial splines E1 allow for free radial expansion and contraction of the shroud ring E. The inner blade supporting ring consists of an inner part F which is bolted to the main inner bearing supporting structure G and an outer part H of channel cross-section which is formed with a series of slots similar to those in the member A1. The ends of the blades J make a sliding fit in the slots in the members A1 and H. Links K pivoted at one end to split lugs A4 formed on the members A, have at the other end a rotatable screw-threaded sleeve L which engages a boss F4 so that by rotating the sleeve L the links K may be given any desired degree of tension or compression. The pivotal axis of the pins K2 may be as shown inclined to the plane passing through the pin and containing the axis of the blade ring or alternatively be normal to such a plane. The central portion of each of the links K, Fig. 2, fits closely to the inside surfaces of the blades J and acts as a strut between the sides of the blades. The surfaces of the links are grooved at K5 to form cooling air passages through which cooling air passes from the ports M to the ports M2. In a modification, the link K divides the space inside the blades into two chambers. In the arrangement the cooling air flows into the chamber adjacent the trailing edge of the blade through transverse grooves in the link K into the chamber adjacent the leading edge and leaves through the ports M The blade material may differ from that of the links. Reference has been directed by the Comptroller to Specification 582,152. | 1953 | THE DE HAVILLAND ENGINE | HALFORD FRANK BERNARD ¦ CLARKE GEORGE FREDERICK ¦ BARRATT ALEXANDER WILLIAM EDWARD | 3 | - | - | - | 0 | 1 | What we claim as our invention and desire to secure by Letters Patent is: 1. An axial flow turbine or compressor comprising co-axial outer and inner stationary blade supporting ring assemblies arranged one within the other, hollow blades extending between and supported at their outer and inner ends, respectively, from the outer and inner supporting ring assemblies by sliding engagement therewith permitting limited freedom of movement of each blade relatively to at least one of such supporting ring assemblies in the direction of the length of the blade, and links extending through a substantial number of. the hollow blades each of which links is severally connected at its outer and inner ends to the outer and inner supporting ring assemblies by a radially adjustable tensioning member and a non-extensible joint member respectively, which tensioning members are adjusted with respect to the ring assemblies between which said links are thereby connected to place said links under longitudinal stress, thereby connecting said supporting ring assemblies substantially rigidly to one another in approximately concentric relationship. 2. An: axial flow turbine or compressor as claimed in claim 1 in which the radially adjustable tensioning member at the outer end of each link comprises a screw threaded element engaging a threaded element of the ring and is under initial strain produced by rotation of one of said threaded elements with respect to the other during assembly. 3. An axial flow turbine or compressor as claimed in claim 1 in which an intermediate portion of each link fits closely between and against opposite sides of its associated hollow blade and tends to resist “panting” of the blade. 4. An axial flow turbine or compressor as claimed in claim 3 in which the intermediate portion of each link has a transverse cross section such that opposite faces of the link engage the inner faces of the two sides of the hollow blade over substantial areas. 5. An axial flow turbine or compressor as claimed in claim 4 in which one or more grooves are formed in the surfaces of each link which engage the inner surfaces of its associated hollow blade to provide cooling passages between the link and blade. 6. An axial flow turbine or compressor as claimed in claim 5 in which the groove or grooves extend longitu-tudinally of the link and blade and are open at their ends so that when cooling medium is introduced at one end of the interior of the blade a portion of said medium will flow through the grooves endwise of the blade. 7. An axial flow turbine or compressor as claimed in claim 1 in which intermediate portion of each link fits closely between and engages against opposite sides of its associated hollow blade and tends to resist “panting” of the blade. 8. An axial flow turbine or compressor as claimed in claim 1 wherein the chordal length of each link is less than the chordal length of the interior of the hollow blades and in which an intermediate portion of each link fits closely between and engages against opposite sides of its associated hollow blade, thus separating the space within the blade into chambers extending lengthwise of the blade adjacent to the leading and trailing edges thereof respectively, and one or more grooves are formed in the surfaces of the link which engage the inner surfaces of the blade, such grooves extending transversely of the length of the blade between said chambers and connecting one with the other, the inner and outer supporting ring assemblies each providing an annular chamber with which the two chambers in each hollow blade respectively communicate one at its inner end and the other at its outer end, said annular chambers communicating with passages for the flow of cooling medium whereby a cooling medium may be admitted into one of these chambers and permitted to escape from the other chamber after passing through said grooves. 9. An axial flow turbine or compressor comprising co-axial outer and inner stationary blade supporting ring assemblies each including an outer annular part and an inner annular part, hollow blades extending approximately radially between and supported at their outer and inner ends respectively by the inner annular part of the outer supporting ring assembly and the outer annular part of the inner supporting ring assembly, said blades being supported at each end by independent means at least one of which permits limited freedom of movement of the blade relatively to at least one of said supporting ring assemblies in a direction lengthwise of the blade, and links extending through at least a substantial number of said hollow blades and each connected at its ends to the outer annular part of the outer supporting ring assembly and to the inner annular part of the inner supporting ring assembly by a pivot connection at one end and a rigid connection at the other end having provision for adjustment lengthwise thereof thus placing the link in longitudinal stress, thereby connecting the inner and outer supporting ring assemblies rigidly to one another in approximately concentric relationship while permitting limited expansion and contraction of said blades. | F01D5/188 | F01D9/042 | F01D25/162 | NA | NA | NA | NA | NA | NA | NA | NA | NA | NA | NA | NA | NA | NA | NA | NA
US2782002 | Nozzle structure for fluid-driven turbines | - | 1952 | SCHELLENS CHRISTOPHER A | SCHELLENS CHRISTOPHER A. | 1 | - | - | - | 0 | 0 | 1 claim: 1. In a fluid-driven turbine having a casing with an interior surface and with a wheel rotatable therein, an annular shoulder on the interior surface of said casing coaxial with the wheel, a plurality of stages of buckets on the rim of the wheel, and an arcuate segment of fixed reversing buckets between successive stages, said segment having a convex arcuate face and a plane side face; means for securing said segment with its plane side face against said shoulder, said means comprising a circumferential groove in the inner surface of the casing accurately and uniformly spaced axially from said shoulder, a series of oversize radial holes extending from the outer surface of said casing inward to said groove, the diameter of each said oversize hole being greater than the width of said groove, screw-threaded bolt holes having a diameter equal to the width of said groove and extending into the convex surface of said segment, the spacing of said bolt holes from the plane face of the segment being accurately equal to the spacing between said groove and said shoulder, and bolts having a diameter accurately equal to the width of said groove extending through said oversize holes and groove and screw-threaded in said bolt.holes. 2. In a fluid-driven turbine, a casing having an inner surface with a cavity therein forming a fluid supply chamber, said surface having concave arcuate portions surrounding said cavity, an arcuate nozzle block having a convex face fitting against said concave surface portion and to cover said cavity, said block having a concave face opposite to said convex face and having two plane faces, said block also having nozzle passages therethrough from the convex face to one of said plane faces but being otherwise imperforate, and releasable means pressing against said concave face to hold said convex face tightly against said inner surface portion of the casing to make a fluid-tight joint therewith. 3. Apparatus as in claim 2, said pressing means comprising, an inside arcuate rib on said casing and a plurality of bolts extending through said rib and having inner and outer ends, said inner ends pressing against the concave face of the block. 4. Apparatus as in claim 3, said casing including a removable diaphragm having a peripheral surface overlapping the inner end of each said bolt, whereby removal of said bolts from said rib is prevented while the diaphragm is in place. 5. In a fluid-driven turbine having a casing which contains a fluid supply chamber and includes a wall with an inner surface, a shaft extending through said wall, and a wheel on. said shaft within said casing; an arcuate nozzle, block'having a convex face, a concave face, and plane front and rear faces, said block having cylindrical bowls in its convex face and a conical passage extending from each bowl to the front plane face of the block, said block being located within said casing and cooperating therewith to enclose said chamber, said block having concave and convex faces concentric with said shaft and its convex face presented to said chamber, an arcuate rib on said inner surface concentric with said shaft, and a series of bolts projecting radially from said rib with outer ends pressing against the concave face of said block. 6. Apparatus as in claim 5, said bolts having inner ends disposed inward with respect to said rib, said casing including a separately removable part having surface portions intersected by the axes of said bolts and adjacent to the inner ends thereof, whereby said part when in place obstructs radially inward movement of said bolts. 7. In a fluid-driven turbine, an arcuate nozzle block having a convex face defining a circular cylinder and a plane front face perpendicular to the axis of said cylinder, said block having a series of circumferentially spaced fluid passages entering the block through said convex face and leaving through said front face, each said passage consisting of two portions having axes which are substantially perpendicular to each other, said two portions of each passage being a relatively short entering portion with a relatively large diameter extending from the convex face into the block, and a relatively long discharge portion with relatively small transverse dimensions, the axis of each discharge portion making a small angle with said front face at its point of intersection therewith and lying in a plane which is tangent at said point of intersection with a circular cylinder concentric with said convex face, the axis of said entering portion being inclined to the plane of said front face whereby a substantial thickness of material is provided between the end of said entering portion and the discharge portion of the next adjacent fluid passage. | F01D9/047 | NA | NA | NA | NA | NA | NA | NA | NA | NA | NA | NA | NA | NA | NA | NA | NA | NA | NA
US2793832 | Means for cooling stator vane assemblies | - | 1952 | GENERAL MOTORS CORP N D D STAATES DELAWARE | WHEATLEY JOHN B. ¦ ZIMMERMAN DONALD G. | 2 | - | - | - | 1 | 2 | We claim: 1. An elastic fluid turbine comprising an external casing encircling the blade system of the turbine, first and second stator vane assemblies in said casing including hollow vanes extending radially inward from first and second outer shroud rings that define an annular motive fluid duct, a peripheral flange on said first shroud ring extending radially outward and terminating in a longitudinally extending tongue engaged in a longitudinally extending peripheral groove in said casing for supporting said first assembly in spaced relation within said casing so as to define a first annular chamber around said duct, means for supporting said second assembly in spaced relation within said casing so as to define a second annular chamber around said duct, said first shroud ring flange being longitudinally slotted at peripherally spaced points to place said first and second chambers in communication with each other, and means for feeding cooling fluid into said first chamber for distribution to said second chamber by way of said slotted flange, said hollow vanes opening into said chambers and receiving cooling fluid therefrom. 2. An elastic fluid turbine comprising an external casing encircling the blade system of the turbine, first and second stator vane assemblies in said casing including hollow vanes extending radially inward from first and second outer shroud rings that define an annular motive fluid duct, a peripheral flange on said first shroud ring extending radially outward and terminating in a longitudinally extending tongue engaged in a longitudinally extending peripheral groove in said casing for supporting said first assembly in spaced relation within said casing so as to define a first annular chamber around said duct, a peripheral flange on said second shroud ring extending radially outward and terminating in a longitudinally extending tongue for supporting said second assembly in spaced relation within said casing so as to define a second annular chamber around said duct, said first and second shroud ring flanges being longitudinally slotted at peripherally spaced points to place said first and second chambers in communication with each other, and means for feeding cooling fluid into said first chamber for distribution to said second chamber by way of said slotted flanges, said hollow vanes opening into said chambers and receiving cooling fluid therefrom. 3. An elastic fluid turbine comprising an external casing encircling the blade system of the turbine, first and second stator vane assemblies in said casing including hollow vanes extending radially inward from first and second outer shroud rings in abutting end to end relation with each other that define an annular motive fluid duct, a peripheral flange on said first shroud ring slightly spaced from the abutting end thereof to form a peripheral ledge and extending radially outward and terminating in a longitudinally extending tongue engaged in a longitudinally extending peripheral groove in said casing for supporting said first assembly in spaced relation within said casing so as to define a first annular chamber around said duct, a peripheral flange on said second shroud ring at the abutting end thereof extending radially outward and terminating in a longitudinally extending tongue engaged between said ledge of said first shroud ring and the inner wall of said casing for supporting said second assembly in sps relation within said casing so as to define a second nular chamber around said duct, said first and sec shroud ring flanges being longitudinally slotted at ripherally spaced points to place said first and sec chambers in communication with each other, and me for feeding cooling fluid into said first chamber for tribution to said second chamber by way of said slo flanges, said hollow vanes opening into said chambers receiving cooling fluid therefrom. | F01D9/041 | NA | NA | NA | NA | NA | NA | NA | NA | NA | NA | NA | NA | NA | NA | NA | NA | NA | NA
US2631005 | Nozzle structure for elastic fluid turbines | - | 1952 | GENERAL ELECTRIC | ENGLISH ALEXANDER L. | 1 | - | - | - | 0 | 0 | What I- claim as new and’ desire to secure by Letters; Patent of the. United: States is: 1.. In, a nozzle, structure for. an elastic fluid turbine having a? casing? divided-into at-least two sections along a longitudinal plane through the axis of the rotor,, the combination of turbine inlet; casing; portions defining: radially spaced concentric grooves adapted to receive. radially inner and outer peripheral portions of an arcuate nozzle? plate member with substantial radial and axial! clearance; spaces between the nozzle plate and?, said; casing grooves;, the casing having at least- one radially extending wall, portion abutting the nozzle plate, at one end of a nozzle arc, the • nozzle plate? having' a. radial wall: portion sep -arating adjacent nozzle arcs and adapted to abut said, radial casing wall portion, a-. rim seal key member secured to the- outer ^circumferential portion? of; the- nozzle plate? member and. having an outer circumf erential surf ace- adapted to sealingly engage the^ circumf erential. surf ace of the outer, casing groove,, a tapered, radially disposed key member occupying? a key way formed in the upstream portion of said radial nozzle plate wall, said? radial key sealingly engaging-the walls of the keyway and. projecting axially therefrom to sealingly abut the adjacent-.surface of said radial casing wall:portion, the radially inner portion of the turbine:, casing defining, a. radial access hole aligned! with each nozzle plate key way through which the-radial key may- be. inserted: in. the respective- keyways; the-: radially inner portion of the casing; defining also. an. axially extending hole intersecting: the= access hole, a. tapered, dowel pin disposed in said. axial, hole: with a circumf erential portion of the dowel: sealingly engaging an inner circumferential portion, of the nozzle plate and the adj.acent: end? of the radial key, and retainer pin. means; disposed transversely through an end portion of the dowel? pin and in. cooperating holes to the; turbine casing. 2. In amozzle?structure for an elastic fluid turbine.- having; a. casing divided, into? at least two sections; along longitudinal planes through the axis?: of the rotor, the combination of turbine: inlet casing portions defining radially spaced concentric grooves adapted to receive radially inner and outer peripheral portions of an arcuate nozzle plate member with substantial radial and axial clearance spaces between the nozzle plate and said casing grooves, the casing having at least one radially extending wall portion abutting the nozzle plate at one end of a nozzle arc, and the nozzle plate having a radial wall portion adjacent one end of a nozzle arc and adapted to abut said radial casing wall portion, a first sealing key member secured to a peripheral portion of the nozzle plate member and having a circumferential surface adapted to sealingly engage the circumferential surface of the casing groove, a second key member occupying a radially extending key-way formed by the upstream portion of said radial nozzle plate wall and the abutting portion of said radial casing wall, said second radial key sealingly engaging the adjacent walls of said radial nozzle plate and casing portions to prevent cross-flow of motive fluid circumferentially through the axial clearance space between nozzle-plate and casing, the turbine casing defining a radial access hole aligned with the second key member through which the key may be inserted in the keyway, the turbine casing also defining an axially extending hole intersecting said access hole, a dowel pin disposed in the axial hole with a circumferential portion of the dowel sealingly engaging the adjacent peripheral portion of the nozzle plate and the adjacent end of the second key, and a retainer pin disposed transversely through an end portion of the dowel and occupying cooperating holes in the turbine casing. 3. In a nozzle structure for an elastic fluid turbine having a casing divided into at least two sections along longitudinal planes through the axis of the machine, the combination of turbine inlet casing portions defining radially spaced concentric grooves adapted to receive radially inner and outer peripheral portions of an arcuate nozzle plate member with substantial radial and axial clearance spaces between the nozzle plate and said casing grooves, the casing having at least one radially extending wall portion abutting the nozzle plate at one end of a nozzle arc, the nozzle plate having a cooperating radial wall portion adjacent one end of a nozzle arc and adapted to substantially abut said radial casing wall portion, a rim seal key member secured to the outer circumferential portion of the nozzle plate member and having an outer surface adapted to sealingly engage the circumferential surface of the outer casing groove, a tapered radially disposed key member occupying a key way defined between the upstream portion of the radial nozzle plate wall and the adjacent portion of the radial casing wall, said radial key sealingly engaging the respective abutting walls of the radial nozzle plate and casing wall portions, the radially inner portion of the turbine casing defining a radial access hole aligned with said radial key-way through which the radial key may be inserted, the radially inner portion of the turbine casing defining also an axially extending hole intersecting the access hole, a tapered dowel pin disposed in the axial hole with a circumferential portion thereof sealingly engaging an inner circumferential portion of the nozzle plate and the adjacent end of the radial key, and retainer means for securing the dowel pin in the casing. 4. In a nozzle structure for an elastic fluid turbine having a casing divided into two sections along a longitudinal plane through the axis of the machine, the combination of turbine inlet casing portions defining radially spaced concentric grooves adapted to receive radially inner and outer peripheral portions of an arcuate nozzle plate member with substantial clearance space between the nozzle plate and said casing grooves, the inlet casing and nozzle plate each having at least one radially extending wall portion in substantially abutting relation with each other, the nozzle plate having also a peripheral portion with an outer surface adapted to sealingly engage the circumferential surface of one of said casing grooves, a radially disposed key member occupying a key way defined between said radially extending portions of nozzle plate and casing respectively, said radial key sealingly engaging the respective abutting walls of said radial nozzle plate and casing wall portions to prevent crossflow of motive fluid circumferentially through the clearance between nozzle plate and casing, the turbine casing defining a radial access hole aligned with said radial keyway through which the radial key may be inserted, the turbine casing defining also an axially extending hole intersecting said access hole, second key means disposed in said axial hole with a portion of the surface thereof sealingly engaging peripheral portion of the nozzle plate and the adjacent end of the radial key, and retainer means for seeming said second key in the casing. 5. In a nozzle structure for an elastic fluid turbine having a casing divided into two sections along a longitudinal plane through the axis of the machine, the combination of turbine inlet casing portions defining radially spaced concentric grooves adapted to receive radially inner and outer peripheral portions of an arcuate nozzleplate member with substantial clearance space between nozzle-plate and casing grooves, said inlet casing and nozzle plate each having at least one radially extending wall portion in substantially abutting relation with each other, a first radially disposed key member occupying a keyway defined between said radially extending portions of nozzle-plate and casing respectively, said first key sealingly engaging the respective abutting walls of the nozzle plate and casing to prevent cross-flow of motive fluid circumferentially through the clearance between nozzle-plate and casing, the turbine casing having a radial access hole aligned with the radial keyway through which said first key may be inserted, the turbine casing defining also an axially extending hole intersecting said access hole, and second key means disposed in said axial hole with a portion of the surface thereof sealingly engaging a peripheral portion of the nozzle-plate and the adjacent end of said first radial key. ALEXANDER L. ENGLISH. No | F01D9/047 | NA | NA | NA | NA | NA | NA | NA | NA | NA | NA | NA | NA | NA | NA | NA | NA | NA | NA
US2738949 | Gas-turbine engines and nozzle-guide-vane assemblies therefor | 701,101. Gas turbines. ROLLS-ROYCE, Ltd. June 22, 1951 [June 29, 1950; April 23, 1951], Nos. 16330/50 and 9444/51. Class 110 (3) In an axial flow gas turbine, nozzle guide vanes are hollow and are mounted in series between two stages of rotor blades and cooling air flows inwardly through the guide vanes across the working fluid annulus to clearance spaces between the rotor discs and stationary structure associated with the guide vanes, so as to prevent hot gases flowing over the surface of the rotor disc. The turbine in Figs. 2, 4 and 5 has two rows of rotor blades 10, 11 and an intermediate set of hollow guide vanes 14. The casing comprises outer and inner walls 20, 21 defining a manifold 22 which is supplied with compressed air from a suitable source and from which the air flows through the nozzles 28 into the passages 15 in the guide vanes. The guide vanes have tooth-like projections 23 extending from the outer platforms 14a which engage correspondingly-shaped recesses 24 on the casing wall 21 to locate the blades circumferentially. The platforms 14a have circumferentially-disposed grooves 25 which co-operate with a ring 26 secured to the casing to locate the blades axially. The guide vanes have an inner platform 14b below which extends an elongated root portion 14c, which is also hollow for the flow of cooling air, and at the axiallydisposed sides of which are webs 30. The guide vanes are mounted at their inner ends in a channel-section ring member 32 having a series of horns 34 around the periphery, the tips:of the horns having circumferentially-directed surfaces 34a on which the surfaces 30a on the webs 30 are mounted. Between the bottoms of the horns are circumferentially-directed surfaces 35 on which the surfaces 31 of the root portions are mounted. The guide vanes are held in position by means of ring members 37, 38 which have inclined surfaces 37a, 38a which engage correspondingly inclined surfaces on the axially-extending toes 39 of the root portions 14c, the ring 37 being secured by a further ring-shaped member 40 bolted to the ring member 32, the ring 38 also being secured to the ring member 32 by bolts. A sleeve 49 having an inwardly-directed flange 49a is disposed within the ring member 32 and conical-shaped sealing members 50a, 50b are held in position within the sleeve by a clamping ring 54, the sealing members 50a, 50b at the upstream and downstream sides being spaced apart by a ring 53. Apertures 55 and 56 are formed in the sleeve 49 and ring 53 for the flow of air from the hollow guide vanes. The sealing members 50a, 50b co-operate with projections 51a, 51b on the axially-extending flanges 12a, 13a of the rotor discs 12, 13, the flanges being connected by teeth 12b, 13b, and apertures 57 being formed in the flange 13a for the flow of cooling air to the space between the discs. The air leaks past the sealing means to the spaces 16, 17 and from there it flows through apertures 18, 19 into the working fluid annulus. The pressure drop across the sealing means to the space 16 at the upstream side of the rotor disc is arranged to be less than that across the sealing means to the space 17 at the downstream side. In the embodiment shown in Figs. 7, 11 and 12, the elongated root portions are mounted between two discs 130, 131 having axially-directed flanges which are slotted to form circumferentially-spaced outer and inner recesses 138, 139, the two discs being held apart by means of abutting projections 132 and bolts 133. The root portions 14c have outer and inner circumferentially- and axially-directed faces 136b, 137b, 136a, 137a, which are located within the rectangular recesses 138,139 in the two discs 130, 131, the vanes being located radially by the engagement of axially-extending flanges 142 at the inner ends of the root portions with circumferential grooves 143 in the two discs 130, 131. The two discs taper inwardly and are further held apart by a ring member 144 and bolts 145, the inner parts of the discs having axially-disposed flanges in which is mounted a labyrinth type of sealing means as in the first embodiment. The air from the passages in the guide vanes flows from the space between the two disc portions 130b, 131 b through spaces formed between projections 144a on the spacer ring member 144 into the space within the sealing means as before. The higher pressure rotor disc is formed as a pair of disc members 12d, 12e. In the embodiment shown in Figs. 14, 17 and 18, the elongated blade roots have circumferentially-facing bearing surfaces 236 and the inwardly-facing end of the root portion is formed as a bearing surface 237, axially-disposed inclined surfaces also being formed at 243 at the toes of the root portion. The root portion is mounted between two discs members 230, 231, which are held in spaced relation by an abutment on the disc 231 and bolts, the discs being recessed around the peripheries to form projections 241 with circumferentially-directed bearing surfaces 240 which co-operate with the bearing surfaces 236 on the root portions. A tubular member 239 extends between the two discs and provides a bearing for the inward bearing surface 237 at the bottom of the root portion, the roots being held in position by engagement of the inclined surfaces 242, 245 on the disc 230 and ring member 244 with the inclined surfaces 243 on the toes. The tubular member 239 has slots 247 corresponding to the passages 15 in the guide vanes and is connected to an inner axially-disposed flange 249 by radial flanges 239a, 250, the flange 249 accommodating a sealing means as in the other embodiments. Specification 663;386 is referred to. | 1951 | ROLLS ROYCE 1971 | WILKINSON WILFRED HENRY | 1 | - | - | - | 2 | 2 | I claim: 1. A nozzle-guide-vane assembly comprising a plurality of radially-extending hollow vanes each having a passage extending radially therethrough, each of which vanes is provided at its free end with a radially-elongated foot portion with an air passage extending radially through it from the passage in the vane, which root portion has, adjacent the vane, oppositely- and projecting circumferentially-facing outer locating surfaces, and has its part remote from the vane formed with circumferentially-facing inner locating surfaces extending axially across the root portion, an axially-extending ring formed with aligned pairs of circumferentially spaced and radially-outwardly-projecting horns, one horn of each pair being at each of its axially-spaced edges, said horns being formed at their tips with circumferentially-facing surfaces engaging said outer locating surfaces of the root portions, and said ring having generally axially-extending channels formed to extend across it between the aligned pairs of horns to afford circumferentially-facing surfaces engaging the inner locating surfaces of the root portions, and clamping means holding each root portion to the ring with the outer and inner locating surfaces on the root portion in contact with the respective circumferentially-facing surfaces of the horns and ring, there being registering apertures in the ring and said parts of the root portions remote from the vanes to permit the air to pass from the passages in the root portions to radially inwards of the ring. 2. A nozzle-guide-vane assembly as claimed in claim 1, wherein said clamping means comprise rings with conical radially-inwardly-facing surfaces and the axially-spaced ends of the root portions are provided with radially-outwardly-facing axially-extending chamfered toes engaged by the conical surfaces of the rings. 3. A nozzle-guide-vane assembly as claimed in claim 1, wherein the root portion of each vane has a platform portion between it and the vane and has a substantially uniform and substantially rectangular section being of a circumferential dimension less than that of the platform, and wherein the root portion is provided at its axially-spaced ends with circumferentially-directed extensions which taper in a direction radially-inwardly away from the platform and which are provided adjacent the platform with flats affording said circumferentially projecting outer locating surfaces. 4. A nozzle-guide-vane assembly as claimed in claim 3, wherein said clamping means comprise rings with conical radially-inwardly-facing surfaces and the axially-spaced ends of the root portion are provided with radially-outwardly-facing axially-extending chamfered toes engaged by the conical surfaces of the rings. 5. A nozzle-guide-vane assembly comprising a plurality of radially-extending hollow vanes each having a passage extending radially therethrough, each of which vanes is provided at its free end with a radially-elongated root portion with an air passage extending radially through it from the passage in the vane, which root portion has, adjacent the vane, outer locating surfaces which are inclined to be oppositely-directed and radially- and circumferentially-facing and which project circumferentially, and which root portion has its part remote from the vane formed with circumferentially-facing inner locating surfaces extending axially across the root portion, an axially-extending ring formed with aligned pairs of circumferentially spaced and radially-outwardly-projecting horns, one horn of each pa;/ being at each of its axially-spaced edges, the horns on one edge being aligned with those on the other edge, said horns being formed at their tips with locating surfaces which are inclined to be oppositely-directed and radially- and circumferentially-facing, and which engage said outer locating surfaces of the root portions, and said ring having generally axially-extending channels formed to extend across it between the aligned pairs of horns to afford circumferentially-facing surfaces engaging the inner locating surfaces of the root portions, and clamping means holding each root portion to the ring wtih the outer and inner locating surfaces on the root portion in contact with the respective surfaces of the horns and ring, there being registering apertures in the ring and said parts of the root portions remote from the vanes to permit the air to pass from the passages in the root portions to radially inwards of the ring. | F01D9/041 | F01D9/042 | F01D11/001 | F01D11/02 | NA | NA | NA | NA | NA | NA | NA | NA | NA | NA | NA | NA | NA | NA | NA
US2849209 | Nozzle construction for turbines | - | 1950 | GENERAL ELECTRIC | BURGESS NEIL ¦ WARNER DONALD F. | 2 | - | - | - | 1 | 1 | What we claim as new and desire to secure by Letters Patent of the United States is: 1. A nozzle diaphragm for a turbomachine comprising a plurality of individual hollow nozzle blade members each having a platform portion at one end thereof, the other end portions of said blade members having a circumferential, radially extending slot on their inner sides, an annular support member having a similar radially extending slot in radially aligned juxtaposition relation with said slots in said blade members, a fixed support, and means for securing said blade members at said other end portions to said support member including a plurality of equally spaced, substantially parallel, exterior slots in said support member receiving said individual blade members therein, a cantilever support connecting said support member with said fixed support, and locking means in engagement in said radially extending slots, said blade members being equally spaced around the periphery of said support member to form a plurality of similar fluid passages between adjacent blade members, said platform end portions being supported by their respective blade members and forming an outer boundary for said fluid passages. 2. A nozzle diaphragm for a turbomachine comprising a plurality of individual nozzle blade members, an annular support member having a plurality of dovetail slots on its exterior surface, dovetail means at one of the ends of said blade members securing said blade members to said support member, a fixed support, a cantilever support connecting said support member with said fixed support, said blade members extending in a generally radial direction and with adjacent blade members when assembled in said dovetail slots forming a plurality of similar fluid passageways, each of said dovetail means having a circumferential, radially extending slot on the inner periphery thereof, said support member having a corresponding slot in radially aligned juxtaposition relation with the dovetail radial slots, and means engaged in said slots for locking said blade members to said support member against axial movement. 3: A nozzle diaphragm in accordance with claim 2 wherein said nozzle blade members are provided with the dovetail means having a circumferential length substantially equal to p/n, where p is the perimeter of said annular support member and n is the number of blade members, and having an axial length at least equal to the axial length of said support member, whereby said support member is insulated by said dovetail portions from direct contact with high temperature fluid which may flow through said passageways. 4. A nozzle diaphragm for turbomachines comprising a plurality of individual nozzle blade members each having a dovetail at one end and a passageway extending therethrough and a circumferential radially extending slot in the inner end portion thereof, an annular support member having a plurality of equally and circumferentially spaced coolant conducting openings therethrough and an inner radially extending slot, part of which is in radially aligned juxtaposition relation with the slots in said blade members when in assembled relationship therewith, each of said openings being in register with one of said passageways, a fixed support, a cantilever support connecting said support member with said fixed support, dovetail means in said support member cooperatively engaged with said blade member dovetails for securing said blade members to said support member, and means engaged in said slots for fixing said blade members against axial movement in said support member. 5. Nozzle apparatus for a turbomachine comprising a plurality of individual blade members each having a passageway extending therethrough and having a platform member at one end and a dovetail portion at the other end thereof, each portion having a circumferential, radially extending slot on its inner periphery, an annular support member having a plurality of equally spaced dovetail slots in the outer periphery thereof and having a plurality of coolant conducting openings extending through said member into said slots and having a radially aligned juxtapositioned slot similar to the radially extending slots in said blade members, a fixed support, a cantilever support connecting said support member and said fixed support, means engaged in said radially extending slots for securing said dovetail portions in said dovetail slots on said support member with said blade members extending in a generally radial direction and with each of said passageways in register with one of said openings. 6. In combination with a turbomachine including a rotor, conduit means for supplying motive fluid under pressure and at a high temperature to said rotor, nozzle means within said conduit means comprising a plurality of individual blade sections each having a passageway extending therethrough, a platform member at one end and a dovetail portion with a circumferential groove at the other end thereof, said groove extending radially on the inner periphery of each dovetail portion, an annular support member having a plurality of equally spaced dovetail slots on the outer periphery thereof cooperatively engaged with said blade section dovetail portions with coolant conducting openings extending through said member and communicating with said slots, said plurality of slots being equal in number to said plurality of blade sections, said support member having a radial groove part of which is in radially aligned juxtaposition relation with the circumferential grooves on the blade sections when in assembled relationship therewith, a fixed support, a cantilever support connecting said support member and said fixed support, means engaged in said radial grooves for securing said sections against axial movement in said dovetail slots on said support member with said blade members extending in a generally radial direction and with each of said passageways in register with one of said openings, and casing means surrounding said platform members and defining therewith a passageway connecting the passageway of the individual blade sections with said conduit means at the upstream side of said nozzle means. | F01D9/041 | F01D9/042 | NA | NA | NA | NA | NA | NA | NA | NA | NA | NA | NA | NA | NA | NA | NA | NA | NA
US2625367 | Mounting of the stator blades of gaseous fluid turbines | 666,537. Turbines. ARMSTRONG SIDDELEY MOTORS, Ltd. June 22, 1950. [Aug. 27, 1949] No. 22327/49. Class 110(iii). Turbine stator blades are so mounted that their radially inner ends are free for radial outward withdrawal but are located in other directions, while the outer ends are secured to rhomboidal-shaped platforms 25 which are clamped between an inner liner 26, which has holes to receive the blades, and a stator member 27 of channel section. An annular chamber is formed between the stator member 27 and the external ring 44 from which cooling air flows through the interior of the hollow blades to the annular chamber 17 formed between the ring 13 which locates the radially inner ends of the blades, and the co-axial ring 16, the air discharging through holes 18 on to the roots of the first row of rotor blades 20. The rotor shroud ring 39 is bolted to the rearward flange of the stator member 27 and has toothed connection at 46 with the ring 44 which supports the exhaust cone 43. The shroud ring is counter-bored to receive the inner liner 26. An abutment ring 50 is interposed between the external ring 44 and the wall of the combustion system 32, the ring having a tang 51 which abuts against the rearward flange 29 of the stator member 27, the rearward flange having a slot therein to accommodate the tang 51 during dismantling. Specification 666,536 is referred to. | 1950 | ARMSTRONG SIDDELEY MOTORS | RAINBOW HORACE S. ¦ PAUL DONALD | 2 | - | - | - | 5 | 5 | What we claim as our invention and desire to secure by Letters Patent of the United States is: f a gaseous fluid axial-flow turbine, comprising an annular stator member, a row of blades, means supporting the inner ends of said blades against movement in all directions but the radial one, the outer extremities of said blades carrying platforms which, with the platforms of adjacent blades, form a continuous cylindrical ring adjacent said stator member, and an inner ring having holes slidably to receive and locate said blades, said cylindrical ring being disposed sandwich-fashion between said inner ring and said stator member so that, on axial removal of said stator member, any of said blades and its associated platform can be separately withdrawn in the radially outward direction. 2. A stator, of a gaseous fluid axial-flow turbine, comprising an annular stator member formed with outwardly-directed channel flanges between which is constituted an annular chamber, a row of hollow blades, means supporting the inner ends of said blades against movement in all directions but the radial one, the outer extremities of said blades extending through and carrying platforms wThich, with the platforms of adjacent blades, form a continuous cylindrical ring adjacent said stator member, and an inner ring having holes slidably to receive and locate said blades, said cylindrical ring being disposed sandwich-fashion between said inner ring and said stator member so that, on axial removal of said stator member, any of said blades and its associated platform can be separately withdrawn in the radially outward direction, said stator member having holes in it whereby the open outer ends of said blades are in communication with said annular chamber. 3. A stator, of a gaseous fluid axial-flow turbine, comprising an annular stator member formed with outwardly-directed channel flanges, a row of blades, means supporting the inner ends of said blades against movement in all directions but the radial one, the outer extremities of said blades carrying platforms which, with the platforms of adjacent blades, form a continuous cylindrical ring adjacent said stator member, an inner ring having holes slidably to receive and locate said blades, said inner ring clamping the platform ring sandwich-fashion against said stator member so that, on removal of said stator member, any of said blades and its associated platform can be separately withdrawn in the radially outward direction, a flanged ring bolted to one of said channel flanges, and a shroud ring bolted to the other of said channel flanges, said flanged ring and said shroud ring both being counter-bored to receive and locate the edges of said inner ring. 4. A stator, of a gaseous fluid axial-flow turbine, comprising an annular stator member formed with outwardly-directed channel flanges, a row of blades, means supporting the inner ends of said blades against movement in all directions but the radial one, the outer extremities of said blades carrying platforms which, with the platforms of adjacent blades, form a continuous cylindrical ring adjacent said stator member, an inner ring having holes slidably to receive and locate said blades, said inner ring clamping the platform ring sandwich-fashion against said stator member so that, on removal of said stator member, any of said blades and its associated platform can be separately withdrawn in the radially outward direction, a shroud ring bolted to one of said channel flanges, and an external ring coacting with said stator member to form an annular chamber, said external ring having an internal flange having a toothed engagement with said shroud ring such that said external ring may be withdrawn axially relatively to said shroud ring. 5. A stator of an axial-flow gas turbine, comprising an external ring with an outwardly-directed flange at one axial side and with an inwardly-directed flange adjacent the other axial side, an internal annular stator member with outwardly-directed flanges, a shroud ring having an outwardly-directed flange, said shroud ring flange bolted up to one of the flanges of said stator member and having a toothed engagement with said inwardly-directed flange of said external ring allowing of relative axial movement thereof, said stator member jointly providing with said external ring an annular space, open at the axial side remote from said shroud ring, to receive cooling air, an abutment ring bolted up to the outwardly extending flange of said external ring, said abutment ring having at least one tang extending across said annular chamber to hold the said one flange of said stator member against the flange of said shroud ring and against the internal flange of said external ring, the said one flange of said stator member having a slot in it to receive said tang when said abutment ring is turned angularly with respect to said stator member, a flanged ring bolted to the other flange of said stator member, a row of hollow blades, means supporting the inner ends of said blades against movement in all directions but the radial one, the outer extremities of said blades carrying platforms which, with the platforms of adjacent blades, form a continuous cylindrical ring adjacent said stator member, said stator member having holes in it to place said annular space in communication with the open outer ends of said blades, and an inner ring having holes slidably to receive and locate the outer ends of said blades, said inner ring clamping said cylindrical ring sandwich-fashion against said stator member. 6. A stator, of a gaseous fluid axial-flow turbine, comprising an annular stator member, a row of blades, means supporting the inner ends of said blades against movement in all directions but the radial one, the outer extremities of said blades carrying platforms which, with the platforms of adjacent blades, form a continuous cylindrical ring adjacent said stator member, an inner ring having holes to slidably receive and locate said blades, said platform ring being disposed sandwich-fashion between said stator member and said inner ring so that, on removal of said stator member, any of said blades and its associated platform can be separately withdrawn in the radial outward direction, a flanged ring bolted to one end of said stator member, and a shroud ring bolted to the other end of said stator member, said flanged ring and shroud ring being adapted to locate the edges of said inner ring. HORACE S. RAINBOW. DONALD PAUL. | F01D9/042 | NA | NA | NA | NA | NA | NA | NA | NA | NA | NA | NA | NA | NA | NA | NA | NA | NA | NA
US2606741 | Gas turbine nozzle and bucket shroud structure | - | 1949 | GENERAL ELECTRIC | HOWARD ALAN | 1 | - | - | - | 3 | 5 | : What I claim is: 1. In a high temperature turbine having an axial flow bucket-wheel with a circumferential row of buckets, the combination of a main frame including a nozzle support ring coaxial with the bucket-wheel and a main frame ring surrounding the bucket-wheel and radially spaced therefrom, a nozzle ring assembly adapted to, supply motive fluid to the buckets and including an inner ring member connected to the nozzle support ring by a thin axially extending portion having appreciable flexibility in a radial direction, an outer ring member, and a plurality of circumferentially spaced nozzle blades engaging said outer and inner; nozzle ring, members, means supporting the outer ring from the main frame ring including a thin annular member having one end portion secured to the inlet portion of the outer nozzle ring and a second end portion secured to the main frame ring substantially in the plane of the bucket-wheel, stationary shroud means for the buckets including a. circumferential row of separate, shroud segments, means securing the shroud segments to the main frame ring, each of said segments being separated from the ends of adjacent segments by a small clearance space when cold whereby differential thermal expansion between the segments and the main frame ring may take place when heated, said segments defining a circumferential inner surface forming a small radial clearance with the tips of the buckets, the discharge edge of said outer nozzle ring and the inlet edge of said shroud segments being provided with axially spaced parallel arcuate grooves, and a plurality of bridge segments having end portions pivotally engaging said respective grooves, the circumferential length of the bridge segments corresponding to that of the shroud segments, whereby differential thermal expansion between the nozzle ring assembly and the shroud segment assembly may freely take place, a sealing plate assembly secured to said nozzle support ring and having an outer circumferential edge loosely sealed to the inner nozzle ring and a plurality of sealing ring members having concentric annular edge portions forming close clearances with the adjacent face of the bucket-wheel rim, arid means for cooling the main frame ring to minimize changes in the radial dimensions thereof during operation. 2. In a high-temperature turbine, a nozzle' ring assembly comprising inner and outer axially extending radially spaced concentric annular walls defining a flow path for high-temperature fluid, a plurality of circumferentially spaced nozzle partitions extending radially across the flow path and engaging said annular walls, a main support ring member arranged concentric with the nozzle walls and axially spaced from the plane of the partitions, an annular sealing plate assembly arranged concentrically within and radially spaced from the inner nozzle ring wall, a first annular supporting wall having an axial length at least equal to the axial length of the outer nozzle ring wall and surrounding and radially spaced therefrom, said supporting wall having a first end portion secured to the outer main frame ring and a second end portion secured to the remote end of the outer nozzle ring wall, said first supporting wall being of comparatively thin cross-section so as to offer high resistance to the flow of heat by conduction from the outer nozzle ring to the main frame ring and to permit free relative thermal expansion between the respective end portions of the support wall, a second annular support wall arranged within and radially spaced from the inner nozzle ring wall and having a first end portion secured to the outer circumference of said sealing plate assembly substantially at the plane of one end portion of the inner nozzle ring wall, said second support wall being also of thin cross section and having a second end portion secured to the other end of the inner nozzle ring wall, a second sealing plate assembly secured to said first sealing plate assembly and having an outer circumference loosely sealed to the adjacent end of the inner nozzle ring wall whereby hot motive fluid is prevented from circulating into the annular space defined between the second support wall and the inner nozzle ring wall while the latter is free to expand and contract relative to the second sealing plate assembly, and other flexible means bridging the space between the outer main frame ring and the adjacent end of the outer nozzle ring wall whereby differential thermal expansion is freely permitted therebetween while preventing the entrance of hot motive fluid into the space defined between the first support wall and the outer nozzle ring wall. 3. In a high temperature turbine having an axial flow bucket-wheel with a circumferential row of buckets, the combination of a main frame including a nozzle support ring coaxial with the bucket wheel at the inlet side thereof and a main frame ring surrounding the bucket wheel and supported in radially spaced relation to the nozzle support ring, a nozzle ring assembly adapted to supply motive fluid to the buckets and including an inner ring member connected to the nozzle support ring by a thin axially extending portion, an outer ring member, and a plurality of circumferentially spaced nozzle blades engaging said outer and inner nozzle ring members, means supporting the outer ring from the main frame ring including a thin annular member of substantial axial length having one end portion secured to the inlet portion of the outer nozzle ring and a second end portion secured to the main frame ring substantially in the plane of the bucket-wheel, stationary shroud means for the buckets including a circumferential row of separate shroud segments, means securing the respective shroud segments in fixed relation to the main frame ring, each of said segments being separatd from the ends of adjacent segments by a small clearance space when cold whereby differential thermal expansion between the segments and the main frame ring may take place in a circumferential direction when heated, said segments defining a circumferential inner surface forming a small radial clearance with the tips of the buckets, and means for cooling the main frame ring whereby the diameter of the inner circumferential surface defined by the shroud segments does not change appreciably during normal operation. 4. In a high temperature turbine having an axial flow bucket-wheel with a circumferential row of buckets, the combination of a main frame including a nozzle support ring coaxial with the bucket-wheel and a main frame ring surrounding the bucket-wheel and supported in radially spaced relation to the wheel, a nozzle ring assembly adapted to supply motive fluid to the buckets and including an inner ring member connected to the nozzle support ring by a thin axially extending portion, an outer ring member, and a plurality of circumferentially spaced nozzle blades engaging said outer and inner nozzle ring members, means supporting the outer ring from the main frame ring including a thin annular member of substantial axial length with one end portion secured to the inlet portion of the outer nozzle ring and a second end portion secured to the main frame ring substantially in the plane of the bucket-wheel, stationary shroud means for the buckets including a circumferential row of separate shroud segments, means holding the respective shroud segments in fixed relation to the main frame ring, each of said segments being separated from the ends of adjacent segments by a small clearance space when cold whereby differential thermal expansion between the segments and the main frame ring may take place in a circumferential direction when heated, said segments defining a circumferential inner surface forming a small radial clearance with the tips of the buckets, and means for cooling the main frame ring whereby the diameter of the inner circumferential surface defined by the shroud segments does not change appreciably during normal operation, and a sealing plate assembly secured to the nozzle support ring and having an outer circumferential edge loosely sealed to the inner nozzle ring and a plurality of sealing ring members having concentric annular edge portions forming close clearances with the adjacent face of the bucket wheel rim. ALAN HOWARD. | F01D25/12 | F01D5/06 | F01D9/041 | NA | NA | NA | NA | NA | NA | NA | NA | NA | NA | NA | NA | NA | NA | NA | NA
US2625793 | Gas turbine apparatus with air-cooling means | - | 1949 | WESTINGHOUSE ELECTRIC | MIERLEY GEORGE M. ¦ SCHLOTTER JOHN N. | 2 | - | - | - | 4 | 6 | What we claim is: In a gas turbine power plant, a cylindrical casing, combustion structure including an annular outer wall coaxially spaced inwardly of said casing, an annular turbine shroud assembly supported interiorly of said casing at a point downstream of said combustion structure and extending coaxially upstream into spaced alignment with said outer wall thereof to define a turbine inlet passage, said outer wall of the combustion structure and said shroud assembly being spaced inwardly of said casing to form an outer annular cooling air passage which encompasses said shroud assembly and communicates with said turbine inlet passage only through the space between the upstream end of said shroud assembly and said outer wall of the combustion structure, and a tubular baffle secured to said outer wall of the combustion structure and coaxially spaced in telescoping relation between said casing and said shroud assembly, said baffle being adapted to guide cooling air to the downstream end of said outer annular passage where the direction of flow is reversed and the air conducted in cooling contact with said shroud assembly prior to introduction into said turbine inlet passage for modifying the temperature of turbine inlet gases. GEORGE M. MIERLEY. JOHN N. SCHLOTTER. REFERENCESCITED The following references are of record in the file of this patent: | F01D9/041 | NA | NA | NA | NA | NA | NA | NA | NA | NA | NA | NA | NA | NA | NA | NA | NA | NA | NA
US2622843 | Turbine construction for turbojet engines | - | 1947 | PACKARD | WILLIAMS ROBERT M. | 1 | - | - | - | 4 | 5 | I claim: 1. In a turbo-jet engine, separate inner and outer casing structures providing an annular nozzle for conducting the power stream to the turbine, generally radially positioned hollow blades in said nozzle and connected at their ends to the respective casing structures, a frame within the inner casing structure, and radially positioned supports extending through said blades and, independently of the connection of the blades with the respective casing structures, supporting the outer casing structure at their outer ends and connecting the inner casing structure to said frame at their inner ends. 2. In a turbo-jet engine, separate innei’ and outer casing structures providing an annular nozzle for conducting the power stream to the turbine, generally radially positioned hollow blades in said nozzle and connected at their ends to the respective casing structures, a frame within the inner casing structure, ana radially positioned supports extending through said blades and connecting said outer and inner casing structures and said frame independently of the connection of the blades with the respective casing structures, whereby said blades are supported at both ends against the thrust of the power stream. 3. In a turbo-jet engine, separate inner and outer casing structures providing an annular nozzle for conducting the power stream to the turbine, generally radially positioned hollow blades in said nozzle and connected at their ends to the respective casing structures, a frame within and separate from the inner casing structure, and radially positioned supports extending through said blades and through radially aligned apertures in said frame and said inner and outer casing structures, said supports being held in radial position by said frame and thereby holding said casing structures against all movement except circumferential expansion, whereby said blades are supported at both ends against the thrust of the power stream. 4. In a turbo-jet engine, a frame including a diaphragm, an inner casing structure comprising a supporting ring extending about said diaphragm, and an inner nozzle member mounted on said ring, and outer casing structure separate from said inner casing structure and comprising a shell and an outer nozzle member, said nozzle members being radially spaced to provide an annular nozzle for conducting the powei’ stream to the turbine, a plurality of hollow nozzle blades located in said nozzle and secured at their ends to said nozzle members, and a plurality of pins extending through radially aligned apertures in said diaphragm, said ring and said shell and being enclosed by the respective blades, said pins being held in radial position by said diaphragm and thereby holding said casing structures against all movement except circumferential expansion, whereby said blades are rigidly supported at both ends by said nozzle members against the thrust of the power stream. 5. In a turbo-jet engine, a frame including a diaphragm having a plurality of circumferentially spaced pairs of radially spaced ears, an inner casing structure extending about said diaphragm, an outer casing structure, said casing structures being radially spaced and separate from each other to provide an annular nozzle for conducting the power stream to the turbine, a plurality of hollow blades positioned generally radially in said nozzle and secured at their ends to the respective casing structures, and a plurality of pins, one for each pair of ears and extending through radially aligned apertures therein whereby each pin is held in a radial position, said pins extending through said inner casing structure and certain of said blades and into said outer casing structure for holding said casing structures against all movement except circumferential expansion whereby said blades are rigidly supported at both their inner and outer ends against the thrust of the power stream. 6. In a turbo-jet engine, a frame, a turbine rotor rotatably supported by said frame and having a plurality of blades extending generally radially at its periphery, inner and outer casing structures separate from each other and extending about said frame, said structures being in spaced relation to each other to provide an annular nozzle for conducting the power stream to the turbine blades, a plurality of hollow nozzle blades mounted in said nozzle and secured at their ends to said inner and outer casing structures, a shroud carried by said outer casing structure and extending about the outer ends of said turbine blades, and a plurality of supports mounted in said frame and extending through said nozzle blades to support the outer casing structure from said frame, whereby said shroud is held in concentric relation with the turbine rotor with a minimum of clearance between the outer ends of the turbine blades and said shroud. 7. In a turbo-jet engine, a frame, a turbine rotor positioned adjacent one end of said frame and carried by a shaft journalled in said frame, said rotor carrying at its periphery a plurality of blades, nozzle-forming means for conducting the power stream to said blades and including an outer casing structure supported from said one end of the frame, generally radially positioned hollow blades in said nozzle and connected at their ends between the frame and the casing, radially positioned supports extending through said blades, said radial supports being adapted to support said outer casing from said frame independently of said blades, and an annular shroud carried by said outer casing structure and extending about said turbine blades, said shroud and said turbine rotor being held in concentric relation with a minimum of clearance between the shroud and the blades by being supported from the same portion of said frame on said radially positioned supports. 8. In a turbo-jet engine, a frame including a diaphragm located at one end thereof, a turbine rotor having on its periphery a plurality of blades extending generally radially, said rotor being carried by said frame adjacent said diaphragm, inner and outer casing structures positioned in spaced relation to each other to provide a nozzle for conducting the power stream to the turbine blades, generally radially disposed hollow blades in said nozzle said outer casing structure extending about said rotor and including a shroud located in close proximity to the ends of said blades, and radially disposed supporting members extending through said blades for independently connecting said outer casing structure to said diaphragm, whereby said shroud is held in concentric relation with the blades with a minimum of clearance therebetween. 9. In a turbo-jet engine, a frame including a diaphragm located at one end thereof, a turbine rotor having on its periphery a plurality of blades extending generally radially, said rotor being carried by said frame adjacent said diaphragm, inner and outer casing structures positioned in space relation to each other to provide a nozzle for conducting the power stream to the turbine blades, said outer casing structure extending about said rotor, an annular shroud carried by said outer casing structure about the outer ends of said blades, a plurality of pins held in radial position by said diaphragm and extending through aligned apertures in said casing structures to hold the latter against all relative movement except circumferential expansion, and a plurality of pins held in radial position by said outei' casing structure and extending into said shroud, whereby said shroud is held in concentric relation with said blades with a minimum of clearance therebetween. 10. In a turbo-jet engine, a frame including a diaphragm at one end thereof, a turbine rotor having a plurality of blades extending generally radially from its pheriphery, said rotor being carried by said frame adjacent said diaphragm, inner and outer casing structures in radially spaced relation to each other to provide an annular nozzle for conducting the power stream to said blades, said outer casing structure extending about said rotor and including an outer shell and a reinforcing ring of channelshape cross section secured thereto, an annular shroud carried by said outer casing structure about the ends of the blades, a plurality of pins held in radial position by said diaphragm and extending through said reinforcing ring and shell to hold them against all relative movement except circumferential expansion, and a plurality of pins held in radial position by said shell and said reinforcing ring and extending into said shroud, whereby said shroud is held in concentric relation with said blades with a minimum of clearance therebetween. ROBERT M. WILLIAMS. | F01D5/087 | F01D9/041 | F01D25/24 | Y02T50/676 | NA | NA | NA | NA | NA | NA | NA | NA | NA | NA | NA | NA | NA | NA | NA
US2584899 | Construction of stator elements of turbines, compressors, or like machines | - | 1946 | POWER JETS RES & DEV | MCLEOD RODERICK CRISTALL | 1 | - | - | - | 8 | 10 | I claim: 1. A turbine, compressor, or like machine, especially an internal combustion turbine operating at high temperatures, having radially inner and outer structures defining inner and outer boundary walls of an annular axial flow working fluid channel, and an element in said channel which has to have a radial clearance from at least one wall thereof, both the walls and the element being required to be subject to thermal radial expansion and contraction; at least one of said boundary walls comprising a shroud ring exposed to the fluid in and forming a high temperature boundary surface of said channel, and a lower temperature shroud ring-supporting structure screened from the channel by said shroud ring, said shroud ring comprising a plurality of peripherally discontinuous sections having slots at their axially extending edges and mounted on said supporting structure in fixed radial relation thereto so that the radius of the ring is determined thereby, and said sections having between the expansion joints which close the spaces between successive sections to provide for its peripheral continuity and are effective ;to accommodate expansion and contraction of said sections in the peripheral direction, each of said expansion joints being formed by a strip element which engages in slots in axial edges of a pair of .adjacent peripherally discontinuous sections of said shroud ring. 2. A machine as claimed in claim 1, wherein the high temperature shroud ring and the lower temperature outer structure have mutually interengaging formations by which the shroud ring is rigidly locked in the radial sense to the outer structure, said interengaging formations comprising a peripherally extending axial directed flange on the one part and a corresponding peripheral recess on the other, said flange mating with said recess to define the radial location of the shroud ring. 3. An axial flow turbine, compressor, or like machine, especially'an internal combustion turbine operating at high temperatures, having a bladed axial flow rotor defining an inner boundary wall of an annular axial flow working fluid channel; an outer annular structure enclosing said blading and defining an outer boundary wall of said channel; said outer structure comprising a radially inner shroud ring exposed to the fluid in and forming the outer high temperature boundary surface of said channel, and a lower temperature shroud ring-supporting structure screened from the channel by said shroud ring, said shroud ring comprising a plurality of peripherally discontinuous sections having slots at their axially extending edges and mounted on said supporting structure in fixed radial relation thereto so that the radius of the ring is determined thereby, and said sections having between them expansion joints which close the spaces between successive sections to provide for its peripheral continuity and are effective to accommodate expansion and contraction of said sections in the peripheral direction, each of said expansion joints being formed by a strip element which engages in slots in axial edges of a pair of adjacent peripherally discontinuous sections of said shroud ring. 4. An axial flow turbine, compressor, or like machine, especially an internal combustion turbine operating at high temperatures, having a bladed axial flow rotor defining an inner boundary wall of an annular axial flow working fluid channel; an outer annular structure enclosing said blading and defining an outer boundary wall of said channel; said outer structure comprising a radially inner shroud ring exposed to the fluid in and forming the outer high temperature boundary surface of said channel, and a lower temperature shroud ring-supporting structure screened from the channel by said shroud ring, said shroud ring being mounted on said supporting structure in fixed radial relation thereto so that its radius is determined thereby, and expansion gaps being embodied in the shroud ring which accommodate its expansion and contraction in the peripheral direction; said lower temperature shroud-supporting structure being built up of a plurality of ring elements inter-attached in axial succession to form a rigid unit and having blading mounted thereon to extend radially inwardly into the working fluid channel through said inner high temperature shroud ring, said blading being mounted in root anchorages presented by formations of adjacent axially interattached ring elements of said outer structure upon their juxtaposition, and said anchorages and blades further having mutually interengaging formations by which these blades are positively retained in their anchorages. 5. In an axial flow turbine, an annulus of nozzle blading; an annulus of rotor blading downstream thereof, said rotor blading extending radially outwardly from an inner rotor; stationary structure surrounding said nozzle blading and interengaging with said nozzle blading to effect location thereof and having an extension in the downstream direction surrounding said rotor blading and terminating not substantially beyond the plane of the outlet from said blading; further stationary structure surrounding the working fluid channel downstream of said rotor blading, said further structure being separably attached to the downstream end of said extension; and a shroud ring surrounding but not substantially exceeding in axial extent said rotor blading, said shroud ring extending from the downstream side of said nozzle blading to the downstream end of said extension and comprising a plurality of separate arcuate elements free to expand peripherally and being supported in fixed concentric relation to said stationary structure and extension by annular seating means at its upstream and downstream edges effective to afford uniform peripheral distribution of such support while allowing freedom of expansion to said arcuate elements in the peripheral direction; said shroud ring being radially spaced from said extension and defining therewith an enclosed chamber. 6. An axial flow turbine, compressor, or like machine, especially an Internal combustion turbine operating at high temperatures, having at least one annulus of stator blading and at least one annulus of rotor blading downstream thereof mounted on a radially inner rotor; stationary structure axially substantially coextensive with and annularly surrounding said one annulus of stator blading and said one annulus of rotor blading, said stator blading being supported by attachment to said stationary structure, further stationary structure surrounding the downstream continuation of the working fluid channel through said blading and attached to said first mentioned structure; a shroud ring spanning axially the region from the outlet of said stator blading to the downstream edge of said first mentioned structure, said shroud ring forming the immediate boundary of the working fluid channel in that region and surrounding said rotor blading; said shroud ring comprising a plurality of separate arcuate elements between which are expansion gaps and each having slots at their axially extending edges and being supported‘in fixed concentric radial relation to said first mentioned structure by annular seating means at the upstream and downstream edges of the ring which are effective to afford uniform peripheral distribution of such support while allowing freedom of expansion to the elements of the ring in the peripheral direction; and expansion joints which close the spaces between successive elements of said shroud ring and are effective to accommodate expansion and contraction of said elements in the peripheral direction, said expansion joints being formed by strip elements engaging in slots in* the axial edges of pairs of peripherally adjacent elements of the shroud ring. 7. An axial flow turbine, compressor, or like machine, especially an internal combustion turbine operating at high temperatures, having at least one annulus of stator blading and at least one annulus of rotor blading downstream thereof mounted on a radially inner rotor; stationary structure axially substantially coextensive with and annularly surrounding said one annulus of stator blading and said one annulus of rotor blading, said stator blading being supported by attachment to said stationary structure; further stationary structure surrounding the downstream continuation of the working fluid channel through said blading and attached to said first mentioned structure; a shroud ring spanning axially the region from the outlet of said stator blading to the downstream edge of said first mentioned structure, said shroud ring forming the immediate boundary of the working fluid channel in that region and surrounding said rotor blading; and said shroud ring comprising a plurality of separate arcuate elements each being supported in fixed concentric spaced radial relation to said first mentioned structure by annular seating means at the upstream and downstream edges of the ring which are effective to afford uniform peripheral distribution of such support while allowing freedom of expansion to the elements of the ring in the peripheral direction. 8. A turbine according to claim 7 wherein said shroud ring and said first mentioned stationary structure define therebetween a cavity, and means are provided for circulating a coolant through the cavity to directly cool said shroud ring. 9. A multistage axial flow turbine, compressor, or like machine, especially an internal combustion turbine operating at high temperatures, comprising at least two stages of rotor blading mounted on a radially inner rotor to define the inner boundary of a working fluid passage through the blading; stator blading extending radially inwardly between said stages of rotor blading to constitute an intermediate stator stage in relation thereto, stationary structure annularly surrounding said rotor blading and comprising in respect of two successive stages, each consisting of one stage of stator and rotor blading, successive ring units each substantially coextensive in the axial direction with one set of stator and rotor blading, successively adjacent ring units presenting therebetween root anchorages for mounting at least one stage of said stator blading, and shroud rings positioned ’ respectively upstream and downstream of said stator blading and forming in conjunction therewith an axially continuous outer boundary of the working fluid passage, each shroud ring comprising a plurality of separate arcuate elements between which are expansion means and being supported in fixed concentric radial relation to said stationary structure by annular seating means at the upstream and downstream edges of the ring effective to afford uniform peripheral distribution of such support while allowing freedom of expansion to the elements of the ring in the peripheral direction. 10. An axial-flow gaseous-fluid turbine, especially a gas-turbine operating at high temperatures, comprising a rotor incorporating at least one ring of rotor blades, a stator structure enclosing the rotor, incorporating at least one ring of stator blades upstream of the rotor blades, and, within said stator structure, a stationary shroudring constituted by a ring of separate, short, axially straight arcuate elements enveloping said ring of rotor blades as an outer boundary of the gas path through the turbine blading and spanning only the one ring of rotor blades, the arcuate elements being separated by expansionpermitting means, each edge of each arcuate element being held on the stator structure by a mounting consisting of a circumferential groove on one of said arcuate element and stator structure into which fits an axially-extending part of the other of said arcuate element and stator structure, so that thermal expansion of the shroud ring can take place circumferentially but not in diameter, and said shroud ring and stator structure defining therebetween a cavity separate from the gas path through the turbine blading for receiving a coolant to directly cool said shroud ring. 11. A turbine according to claim 9 wherein the expansion permitting means between two adjacent arcuate elements is constituted by the axially extending edge of one element overlapping the corresponding edge of the other element. 12. a turbine according to claim 9 wherein the expansion permitting means between two adjacent arcuate elements is constituted by the axially extending edge of one element entering a groove in the corresponding edge of its neighbor. RODERICK CRISTALL McLEOD. | F01D9/041 | F01D9/042 | F01D11/18 | F01D11/24 | F01D25/12 | F01D25/14 | F01D25/246 | F01D25/26 | F02C7/185 | F23R3/60 | Y02T50/675 | NA | NA | NA | NA | NA | NA | NA | NA
US2427244 | Gas turbine | 590,420. Gas turbine nozzles. BRITISH THOMSON - HOUSTON CO., Ltd. March 5, 1945, No. 5518. Convention date, March 7, 1944. [Class 110 (iii)] In a nozzle structure for gas turbines blades or guides 14 are secured to inner and outer rings 12, 13. The inner ring 12 is secured to a ring 5 and carries packing strips 30. The outer ring 13 is secured in place by radial pins 16, and a stationary ring 23, which shrouds the running blades 3, is nipped between the ring 13 and a shoulder 25 on the casing. Heat insulation material 28 fills the cavity behind the outer ring 13. Specification 590,422 is referred to. | 1944 | GENERAL ELECTRIC | WARNER DONALD F. | 1 | - | - | - | 7 | 8 | What I claim as new and desire to secure by Letters Patent of the United States is: 1. In a high temperature turbine, a casing, a bearing housing supported within the casing, a turbine wheel with a shaft supported in the bearing housing and a circumferential row of shroudless buckets, nozzle means supported in the casing for suplying operating fluid to the buckets and including inner and outer rings connected by radially extending nozzle partitions, and stationary bucket shroud means comprising a ring surrounding the bucket tips with a small radial clearance therefrom, cooperating means on the shroud and casing supporting the shroud within the casing for radial movement, said shroud ring having a circumferential edge portion abutting against an adjacent edge of the outer nozzle ring and defining therewith a rabbeted joint for centering the shroud relative to the nozzle ring, said joint having a radial clearance space whereby the nozzle ring can freely expand and contract radially relative to the shroud ring. 2. In a high temperature turbine, a casing, a bearing housing supported within the casing, a turbine wheel with a shaft supported in the bearing housing, said wheel having a circumferential row of shroudless buckets, a nozzle ring structure supported in the casing and comprising inner and outer ring members connected by substantially radially extending partitions for supplying motive fluid to the buckets, and a shroud ring for the buckets, cooperating means on the shroud and casing supporting the shroud within the casing for radial movement, said shroud having an edge portion which abuts against ah edge of the outer nozzle ring member and an axially extending flange which surrounds such edge to form a rabbeted joint to center the shroud ring on the nozzle ring, said joint having a radial clearance space whereby differential thermal expansion may take place between shroud and nozzle ring without setting up excessive stresses in the respective parts. DONALD F. WARNER. | F01D5/082 | F01D9/041 | NA | NA | NA | NA | NA | NA | NA | NA | NA | NA | NA | NA | NA | NA | NA | NA | NA
US2445661 | Axial flow turbine, compressor and the like | 589,541. Axial-flow compressors and turbines. CONSTANT, H., MERCHANT, W., and METROPOLITAN -VICKERS ELECTRICAL CO., Ltd. Sept. 22, 1941, No. 12272. Drawings to Specification. [Class 110 (iii)] The outer casing of an axial-flow machine and the fixed blade-carrying members associated therewith are attached to a fixed member in the interior of the machine by a mechanical connection comprising radial pins at the inner periphery of the fixed blading engaging radial holes in the fixed inner member. Specification 589,542 is referred to. The particular description and drawing is the same as that of the Specification referred to. | 1944 | METROPOLITAN VICKERS ELECTRICAL | CONSTANT HAYNE ¦ MERCHANT WILFRED | 2 | - | - | - | 16 | 20 | We claim: pera- 1. An axial flow machine the blading of which is subjected to fluid at relatively high te: ture comprising an outer casing of the machine and fixed blade-carrying members associated therewith, a fixed member in the interior of the machine, a ring connecting the inner ends of at least one row of the fixed blades of the machine, and a mechanical connection between said ring and fixed member comprising radial pins on the inner periphery of said ring, engaging in radial holes in said inner fixed member. 2. A machine as claimed in claim 1, wherein said pegs or pins are of barrel shape and fit snugly into radial cylindrical holes in the inner fixed member. 3. A machine as claimed in claim 1, wherein said fixed member comprises a flexible member of substantially dished shape. 4. A machine as claimed in claim 1, wherein said fixed member extends outwardly toward said ring, and said machine including a blade carrying rotor, and a bearing interposed between said rotor and the inner portion of said fixed member. 5. A machine as claimed in claim 1, wherein a clearance is provided between said ring and fixed member for flow of cooling air therethrough. 6. A machine as claimed in claim 1, wherein said pins are grooved for reception of cooling air, and a clearance is provided between said ring and fixed member for supplying cooling air to the grooves in said pins. 7. A machine as claimed in claim 1, wherein a clearance is provided between said ring and fixed member for flow of cooling air therethrough, and including a combustion chamber having walls for directing cooling air to said clearance. 8. An internal combustion turbine plant, comprising an outer casing, an inner wall carrying axially spaced rows of fixed blading, an annular delivery duct, means connecting said outer casing and inner wall to one another at one end thereof and connecting said duct thereto, the other end of said inner wall being free of said outer casing, a ring connecting the inner ends of at least the row of blading at said other end of said inner wall, an annular flexible inner fixed member, said ring and fixed member being relatively movable radially, and means between said ring and the periphery of said fixed member for connecting said ring and member and compensating for relative radial movement therebetween. HAYNE CONSTANT. WILFRED MERCHANT. | F01D9/042 | F01D25/162 | F01D25/246 | F05B2230/606 | F05D2230/642 | NA | NA | NA | NA | NA | NA | NA | NA | NA | NA | NA | NA | NA | NA
US1750652 | Nozzle construction | - | 1927 | DE LAVAL STEAM TURBINE | WALLER CARL R. | 1 | - | - | - | 0 | 0 | What I claim and desire to protect by Letters Patent is: 1. A nozzle construction for turbines comprising a vane supporting structure having opposed circumferentially extending Avails forming a passage therebetween, a vane located in said passage and betAveen said Avails, and means for moving one of said Avails towards. the other to tightly clamp the vane therebetween, said means comprising a surface on the Avail tapering relatively to a fixed surface, the angle between the surfaces opening in a direction substantially parallel to the walls, and a wedge engaging between said surfaces. 2. A nozzle construction for turbines comprising a vane supporting structure having opposed circumferentially extending walls forming a passage therebetween, a vane located in said passage and between said Avails, said vane having surfaces corresponding in shape to said Avails to .fit tightly thereagainst, and means for moving one of said walls to-Avards the other to engage the surfaces of the vane with said walls, said means comprising a surface on a wall tapering relatively to a fixed surface, the angle between the surfaces opening in a direction substantially parallel to the walls, and a wedge engaging between said surfaces. 3. A nozzle construction for turbines comprising a vane supporting structure having opposed circumferentially extending walls forming a passage therebetween, a vane located in said passage and between said Avails, one of said walls being formed on a member.integrally joined at its base to a fixed element, and means for flexing said member relatively to said fixed element to move the wall thereon towards the other Avail to tightly clamp the vane therebetween. 4. A nozzle construction for turbines comprising a vane supporting structure having opposed circumferentially extending Avails forming a passage therebetween, a vane located in said passage and between said Avails, one of said Avails being formed on a member integrally joined at its base to a fixed element, said member and element having opposed tapering surfaces, and a wedge engaging between said surfaces and adapted to flex said member relatively to said fixed element to move the wall thereon toAvards the other wall to tightly clamp the vane therebetween. In testimony of which invention, I have hereunto set my hand, at Trenton, New Jersey, on this 22nd day of October, 1927. CARL R. WALLER. | F01D9/047 | NA | NA | NA | NA | NA | NA | NA | NA | NA | NA | NA | NA | NA | NA | NA | NA | NA | NA
US1679619 | Nozzle construction for steam turbines | - | 1927 | SIEMENS | MENZ GUSTAV | 1 | - | - | - | 0 | 0 | I claim as my invention 1. In a steam turbine the combination of a casing, a nozzle carrier having nozzle grooves in its outer periphery and forming a complete solid ring located in the turbine casing, and having its outer periphery shrunk against the inner periphery of the turbine casing, which forms one of the nozzle sides, and means for tightening the ring at its inner surface against the casing so that the steam admitted to the nozzles can flow only substantially in the axial direction of the turbine. 2. In a steam turbine the combination of a casing, a nozzle carrier having nozzle grooves in its outer periphery and forming a complete solid ring located in the turbine casing, and having its outer periphery shrunk against the inner periphery of the turbine casing, which forms one of the nozzle sides, and a soft metal ring caulked between the inner ring surface and the casing so that the steam admitted to the nozzles can flow only substantially in the axial direction of the turbine. 3. In a steam turbine the combination of a casing, a nozzle carrier having nozzle grooves in its outer periphery and forming a complete solid ring located in the turbine casing, and having its outer periphery shrunk against the inner periphery of the turbine casing, which forms one of the nozzle sides, and a soft metal ring caulked between the inner ring surface and the casing so that the steam admitted to the nozzles can flow only substantially in the axial direction of the turbine, a locking ring for forcing the nozzle carrier against the casing and a packing ring between said locking ring and the carrier. In testimony whereof I affix my signature. GUSTAV. MENZ. * | F01D9/047 | NA | NA | NA | NA | NA | NA | NA | NA | NA | NA | NA | NA | NA | NA | NA | NA | NA | NA
US1510144 | Nozzle block | - | 1922 | WESTINGHOUSE ELECTRIC | HERR HERBERT T. | 1 | - | - | - | 0 | 0 | What I claim is:— 1. The combination with a nozzle box, of a sectional nozzle block structure comprising pairs of abutting members having complemental grooves or passages on adjoining faces constituting nozzle passages, said adjoining members being secured directly to the nozzle box, 2. The combination with a nozzle box, of a nozzle block structure comprising pairs of abutting sections having end faces inclined with respect to the front and back faces thereof, the adjoining end faces being provided with complemental passages or grooves to constitute nozzle passages, each of said sections being attached directly to the nozzle box. 3. The combination with a nozzle box, of a plurality of nozzle block members having flanges for attaching directly to the box and being provided with inclined end faces having complemental grooves or passages to constitute nozzle passages, 4. A turbine comprising blading, a nozzle box and a nozzle construction including pairs of abutting members secured directly to the nozzle box and having complemental passages on adjoining faces of the members constituting nozzle passages, whereby, with the blading, a turbine of a desired capacity may be produced by using a suitable number of sections. In testimony whereof, I have hereunto subscribed my name this 6 th day of September 1922. | F01D9/047 | NA | NA | NA | NA | NA | NA | NA | NA | NA | NA | NA | NA | NA | NA | NA | NA | NA | NA
US1279369 | Steam-turbine. | - | 1917 | G & J WEIR | CHARLES RUSSELL LANG | 1 | - | - | - | 0 | 0 | Having thus described my invention, what I claim as new and desire to secure by Letters Patent is:—/ - '''' 1, The combination, with the casing of an impulse, single-pressure-stage, multiple-velocity-stage, axial-flow steam turbine, of a steam-nozzle-supply box, a nozzle-containing member, means for securing the .said nozzle box and nozzle member to the exterior of the steam-admission side of the said casing, a guide-vane-supporting segment, bolts securing this guide segment to the inside of the same portion of the casing, these bolts passing through the casing and being independent of the means for attachment of the nozzle box and nozzle member, holding members poples. of this patent. my be obtained for five c.enti ^gshint for these bolts on the outside of the casing, and recesses in the said nozzle member to accommodate the said holding members. 2. The combination, with the casing of an impulse, single-pressure-stagey multiple-velocity-stage, axial-flow steam turbine, of a nozzle-containing member, a flange on the said member, a steam-nozzle-supply box, bolts securing the said nozzle member by the Hid' flange to the exterior of the steam-admission side of the said casing and at the same time securing the said nozzle box to the casing up against the said. < flange, a guide-v.ane-supporting segment, independent bolts securing this guide segment to the inside of the same portion of the casing, these bolts passing through the casing, holding members for these bolts on the outside of the cas- • •• • • • * * • J 9 • • • “ • ing’, and recesses in the said flange to accommodate the said holding members. T hereby sign my name to this specification. CHARLES RUSSELL LANG. • • . I— .. . < . , . i, • • .. . , ach. .by addressing the "Commissioner of Patents. . v ; :i j | F01D9/042 | NA | NA | NA | NA | NA | NA | NA | NA | NA | NA | NA | NA | NA | NA | NA | NA | NA | NA
US1286204 | Steam-turbine. | - | 1917 | BRITISH WESTINGHOUSE ELECTRIC & MFG COMPANY | KARL BAUMANN | 1 | - | - | - | 0 | 0 | I claim as my invention: 1. In a steam turbine, a casing provided with an opening in one side thereof, a nozzle box closing said opening and extending into the casing in a substantially tangential direction, and means for supporting said box in place. 2. In a steam turbine, a casing provided with an opening in one side thereof, a nozzle box closing said opening and extending into the casing in a substantially tangential direction and supporting lugs on said box for supporting said box in place. 3. In a steam turbine, a casing provided with an opening in one side thereof, a nozzle box closing said opening and extending into the casing in a substantially tangential direction, supporting lugs on said casing and supporting lugs on said box cooperating therewith for supporting said box in place. 4. In a steam turbine, a casing having an annular offset at the inlet end thereof and a tapering curved nozzle block secured in an opening in said offset portion and extending in a substantially tangential direction relative to the turbine blades. 5. In a steam turbine, a casing having an annular offset portion at its inlet end, a series of tapering curved nozzle boxes entered through openings secured within openings in said offset portion and extending tangentially to the turbine blades. In testimony whereof I have hereunto subscribed my name this second day of January 1917. KARL BAUMANN. Witnesses: W. Morris, F. Nissoi^. | F01D25/246 | NA | NA | NA | NA | NA | NA | NA | NA | NA | NA | NA | NA | NA | NA | NA | NA | NA | NA
US1167997 | Motor. | - | 1915 | LAGONDA MFG | ELMER E. HAUER | 1 | - | - | - | 0 | 0 | Having thus described my invention I claim— 1. In a rotary motor, a holding member separable by being split in the direction of its length and a casing for said holding member, substantially as described. 2. In a rotary motor, a holding member separable by being split in the direction of its length and having a chamber therein with bearings having removable bushings extending from opposite sides of said chamber and a casing for said holding member, substantially as described. 3. In a rotary motor, a holding member separable by being split in the direction, of its length and having a chamber therein with bearings having removable bushings extending from opposite sides of said chamber, means to hold said bushings from rotation and a casing for said holding member, substantially as described. 4. In a rotary motor, a holding member separable by being split in the direction of Copies of this patent may be obtained for five cei Washix its length and having a chamber therein with journal bearings extending from opposite sides thereof, means at an end of said chamber to take the wear and end thrust of the rotary motor member and a casing for said, holding member, substantially as described. 5. In a rotary motor, a holding member separable by being split in the direction of its length and having a chamber therein with bearings extending from opposite sides of said chamber, bushings in said bearings with means to prevent their rotation, a wear and thrust plate at an end of said chamber and a casing to engage and secure said holding member in assembled position, substantially as described. 6. In a rotary motor, a holding member separable by being split in the direction of its length and having a bearing therein, a casing for said holding member, said holding member being tapered at its respective ends and said casing being adapted to engage and clamp said member in assembled position, substantially as described. 7. In a rotary motor, a holding member separable by being split in the direction of its length and having a chamber therein with bearings on opposite sides thereof, a rotary motor member having a shaft journaled in said bearings, one end of said shaft projecting beyond said holding member and adapted to attach the tool to be driven and a casing adapted to engage and secure said holding member in assembled position, substantially as described. 8. In a rotary motor, a holding member separable by being split in the direction of its length and having a chamber therein with bearings on opposite sides thereof, a rotary motor member journaled in said bearings, means at an end of said rotary motor to take the wear and thrust thereof, a casing adapted to engage and secure said holding member in assembled position and means to introduce the motive agent at one end of said motor and discharge it from the opposite end, substantially as described. In testimony whereof I have hereunto affixed my signature in the presence of two witnesses.. ELMER E. HAUER. Witnesses: Oliver IL ITause, V. IT. Baker. each, by addressing the “ Commissioner of Patents, on, D. C.” | F01D9/042 | Y10S415/904 | NA | NA | NA | NA | NA | NA | NA | NA | NA | NA | NA | NA | NA | NA | NA | NA | NA
US1213930 | Turbine-nozzle. | - | 1914 | WILLIAM CRAMP & SONS SHIP & ENGINE BUILDING | JOHN F. METTEN | 1 | - | - | - | 0 | 0 | Having thus described my invention, I declare that what I claim as new and desire to secure by Letters Patent is: 1. In a turbine, the combination with a casing, of a diaphragm, a separate nozzle carrying element engaging the casing and the diaphragm to lock the latter, and a separate nozzle structure mounted in said nozzle carrying element. 2. In a turbine, the combination with a casing, of a diaphragm, a separate nozzle carrying element slidably engaging the casing and the diaphragm to lock the latter, and a separate nozzle structure mounted in said nozzle carrying element. 3.. In a turbine, the combination with a casing, of a diaphragm, a divided nozzle carrying ring slidably mounted between the casing and the diaphragm, and a segmental nozzle structure mounted in said ring. 4. In a turbine, the combination with a casing, of a diaphragm, a nozzle carrying ring slidably interlocking with both the easing and the diaphragm whereby the nozzle ring holds the diaphragm against displacement, and a nozzle structure comprising concentric rings and radial blades carried by said ring. 5.. In a turbine, the combination with a casing around its inner surface, of a diaphragm, a segmental nozzle carrying ring formed to slidably interlock with the diaphragm and the grooved casing to hold the diaphragm in position and be slidably removable independently of the diaphragm, and a segmental nozzle structure mounted in said ring. 6. In a turbine, the combination with a casing having a removable section, of a diaphragm, a segmental nozzle carrying ring slidably interlocking the casing and the diaphragm whereby a segment within the casing can be pushed around and removed through an open portion of the casing, and a series of nozzle segments slidably inserted in said ring whereby a nozzle segment can be removed independently of the others. 7. In a turbine, the combination with a diaphragm, of a separate nozzle carrying ring segment interlocking therewith on its periphery, and a nozzle structure removably mounted in said ring and interlocking therewith by a tongue and groove connection. 8. In a turbine, the combination with a diaphragm, of a nozzle carrying ring segment interlocking with said diaphragm, and a nozzle structure removably mounted in said ring and interlocking therewith. 9. In a turbine, the combination with a casing, of a diaphragm, a removable nozzle carrying segment between the casing and the diaphragm, said segment being capable of removal without removing the diaphragm, and a nozzle structure removably mounted in and interlocking with said segment. 10. In a turbine, the combination with a casing, of a shaft therein, a diaphragm encircling said shaft, said casing being divided on a longitudinal plane through the shaft, a nozzle carrying ring separable from the diaphragm and separably fitted to the casing, said ring being divided into sections, removable fastenings for securing said ring sections to the casing sections, and a nozzle structure removably mounted in said nozzle ring. 11. In a turbine, the combination with a casing, of a shaft therein, a diaphragm encircling said shaft, said casing being divided on a longitudinal plane through the shaft, said diaphragm comprising a nozzle carrying ring divided into a plurality of segments and slidably interlocking the casing and the diaphragm, and a nozzle structure divided into a plurality of segments, said nozzle structure being slidable in said nozzle ring- 12. In a turbine, the combination with a sectional casing and a diaphragm, of a nozzle carrying ring segment fastened to and removable with a casing section, a second nozzle carrying ring segment slidably removable independently of the remainder of the casing and the diaphragm and a nozzle structure slidably mounted in said nozzle carrying ring. 13. In a turbine, the combination with a sectional casing, of a segmental nozzle carrying ring having separated bridges and fastened between the casing and the diaphragm, and a nozzle structure mounted in said nozzle ring at one side of said bridges. 14. In a turbine, the combination with a casing, of a built-up diaphragm comprising a hub, a dished disk carried by said hub, a nozzle containing ring segment removably interposed between said disk and the casing, and a separate nozzle structure comprising nozzle blades, mounted in said segment. 15. In a turbine, the combination with a casing, of a diaphragm of less diameter than the casing, a nozzle structure container between and mechanically connecting said diaphragm with said casing, and a nozzle structure removably mounted in said interposed container. 16. In a turbine, the combination with a casing, of a diaphragm of less diameter than said casing, a nozzle carrying structure comprising an apertured bridged ring connecting the diaphragm and the casing, and removable nozzles in said ring. 17. In a turbine, the combination with a casing, of a diaphragm, a nozzle structure container mechanically connected with said diaphragm and said casing, and a nozzle structure removably mounted in said container, said nozzle structure comprising blade holding segments and nozzle blades secured between said segments. 18. The combination with a casing, of a diaphragm, a segmental nozzle container mechanically . connecting said diaphragm with said casing, said container comprising inner and outer segments secured together by bridges or posts, between which posts steam may pass, and a nozzle structure slidable in said container, said nozzle structure comprising blade holding segments and nozzle blades secured between said segments. 19. The combination with a casing, of a diaphragm, a segmental nozzle container mechanically connecting said diaphragm with said casing, said container comprising inner and outer segments secured together by bridges or posts, between which posts steam may pass, and a nozzle structure slidably mounted in said container, said nozzle structure comprising blade holding segments and nozzle blades secured between said segments, the material of said container being of one kind and the material of said nozzle structure being of a less corrodible material. 20. In a turbine, the combination with a casing having an internal projection, of a diaphragm having a peripheral projection spaced within said casing projection, a connecting ring removably interlocking with said projections to mechanically connect said casing and said diaphragm, said connecting ring having a steam passage, and nozzle blades mounted on said connecting ring in said steam passage. 21. In a turbine, the combination with a nozzle support comprising spaced concentric rings and bridge pieces, of a plurality of spaced concentric rings carried thereby, and a plurality of blades between and interlocked with said latter rings. 22. In a turbine, the combination with a nozzle support comprising spaced concentric rings and bridge pieces, of a plurality of spaped concentric rings carried thereby, and a plurality of blades between and interlocked with said latter rings, said rings and blades being slidably separable as a unit from said support. 23. In a turbine, a nozzle element comprising spaced perforated segments, and blades between said segments having shanks extending through said perforations and headed over to fasten said blades and segments rigidly together. 24. In a turbine, a nozzle element comprising spaced perforated segments, blades between said segments having shanks extending through said perforations and headed over to fasten said blades and segments rigidly together, and a segmental annular support carrying said nozzle element. 25. In a turbine, a steel nozzle support, and composition ring segments connected by composition blades, slidable in said support. 26. In a turbine, a casing, a diaphragm, a noncorroding liner thereon, a nozzle support slidably engaging said liner, and means transmitting strain from the diaphragm to the casing. 27. In a turbine, a casing having a noncorroding liner, a diaphragm having a noncorroding liner, and a nozzle support slidably engaging said liner. 28. In a turbine, a nozzle element comprising concentric supporting segments, blade carrying segments adapted to be headed to engage said concentric segments, and blades carried by said segments. 29. In a turbine, a nozzle element comprising a support, a blade carrying segment having a shoulder engaging said support to oppose movement in one direction and headed engagement with said support to oppose movement in the opposite direction, and blades carried by said segment. In testimony whereof I affix my signature, in presence of two witnesses. JOHN F. METTEN. Witnesses: James H. Kurtz, J. H. McMaster. | F01D25/246 | NA | NA | NA | NA | NA | NA | NA | NA | NA | NA | NA | NA | NA | NA | NA | NA | NA | NA
US1060945 | Preventing erosion in steam-turbines. | - | 1912 | GENERAL ELECTRIC | RICHARD H. RICE | 1 | - | - | - | 0 | 0 | What I claim as new and desire to secure by Letters Patent of the United States, is,— 1. An intermediate bucket for a steam turbine having a base provided with curved sides to divert the water coming from the wheel buckets. 2. An intermediate bucket for a steam turbine having a base wide enough to receive the water coming from two adjacent rows of wheel buckets, and concavely curved to divert said water. 3. In a steam turbine, intermediate buckets united to the casing by a rabbeted joint and having a wide base to protect said joint from the erosive and corrosive effects of water thrown off by the wheel buckets. 4. In a steam turbine, intermediate buckets united to the casing by a rabbeted joint and having a wide base to protect said joint from the erosive and corrosive effects of water thrown off by the wheel buckets, said base, having its sides concavely curved to divert said water. In witness' whereof, I have hereunto set my hand this fifth day of September, 1912. RICHARD IL RICE. • Witnesses: John A. McManus, Jr., Fua’nk H. Johnson. | F01D9/042 | NA | NA | NA | NA | NA | NA | NA | NA | NA | NA | NA | NA | NA | NA | NA | NA | NA | NA
US1061675 | Diaphragm and nozzle construction for turbines. | - | 1911 | GENERAL ELECTRIC | OSCAR JUNGGREN | 1 | - | - | - | 0 | 0 | What I claim as new and desire to secure by Letters Patent of the United States, is,—7 1. A diaphragm for a turbine comprising a body portion and a peripheral portion connected thereto, a detachable nozzle comprising inner and outer members with partitions betwen forming passages, and a clamping ring separate from the nozzle for securing it to the diaphragm. 2. A diaphragm for a turbine comprising a cast metaLbody portion and a peripheral portion between, which the elastic fluid flows, means connecting said portions, a detachable nozzle located on one side of the diaphragm which is provided with a peripheral shoulder, means for securing the inner portion of the nozzle to the body of the < a-phragm, means engaging the shoulder for securing the outer portion of the nozzle to the said peripheral portion of said diaphragm, and retaining devices that pass through the last named means into said peripheral portion. 3. A diaphragm for a turbine comprising a body portion and a peripheral portion separated by an annular space through which steam flows, ribs formed integral with both portions for uniting them, a nozzle which registers with said annular space and receives steam therefrom, an annular shoulder carried by -the body of the diaphragm for supporting one side of the nozzle, and a detachable shouldered ring carried by said peripheral portion for supporting the other side of said nozzle. 4. A diaphragm for a turbine comprising body and peripheral portions between which the steam flows, a nozzle that has surface engagement with both of said portions, a shoulder between the nozzle and one of said diaphragm portions, a' detachable ring that is secured to the other "portion of said diaphragm, and a shoulder between the ring and the nozzle. 5. In a turbine, the combination of a bucket wheel, a shouldered casing therefor. • • ,: ’ lsO@l,67©. a diaphragm, a nozzle for discharging steam against the buckets, and k ring which, is located between the diaphragm and the shoulder on the easing and transmits the thrust on the diaphragm to said shoulder and which also engages and holds said nozzle in place. . /. . /-:/--^../.- 6. “In & turbine, the combination of a bucket wheel, a casing therefor, a ilia- it JL. - r ’ • > / • JU JU portions that are separated by a esteani space, ribs connecting said portions, a nozzle located in line with and receiving steam from said space, and a ring that is located between the said peripheral portion and the shoulder on the casing and forms the sole means for transmitting the strams on the diaphragm as a whole to said shoulder, said ring also serving to engage hnd hold the peripheral portion of the nozzle. v . --- '7. In --.-a.-turbine, / the combination mf a bucket wheel, a casing therefor that is divided axially into segments, a nozzle that is carried by the diaphragm, and is divided axially into segments, certain of the nozzle joints registering with the casing joints, and means for securing the nozzle to the diaphragm that is also divided axially into segments^ the joints in said means; registering with certain of those between the casing segments so that a portion of said means can be removed through the opening caused by the removal of a casing segment. 8. In a turbine, the combination of a bucket wheel, a casing therefor that is divided axially into segments, a. nozzle that is carried by the diaphragm and is divided axially into segments, certain of the nozzle joints registering with the casing joints, a shoulder formed between the nozzle and the diaphragm to support the inner edge of the nozzle, a segmental ring for supporting the outer edge of the nozzle, the joints in said ring registering with those between the casing segments,' and a shoulder between said ring and the nozzle. :/’/: -.//. \ ‘ 9/ In a turbine^ . the combination of . a bucket wheel, an internally shouldered casing therefor which is divided axially into segments, a. nozzle that is also divided into segments a portion of whose joints register with those/of the casing, ahd/a segmental detachable ring for securing; the nozzle which rests oh the shoulder and transmits the thrusts from the diaphragm to i be cas-ing, certain of the ring joints regisF ring with those of the casing. 10. In a turbine, the- combination, of a bucket wheel, an internally, shouldered casing therefor which is divided axially into segments, a nozzle that is also divided into segments a portion of whose joints register with those of the casing, a segmental detachable ring for securing the nozzle which rests on tho.. shoulder and transmits the thrusts from the, diaphragm to the casing, certain of the ring joints registering with those of the casing, and axially extending belts for securing the ring to the diaphragm which are exposed when a casing segment is removed. - ' '.. . 11. In a turbine, the combination of a bucket wheel, a. casing therefor having a means for. receiving the thrust.of the diaphragm, a nozzle which is removably secured to the diaphragm, and. a means that forms the sole agent for transmitting thrust from the diaphragm to the receiving means of the casing and which . also secures the nozzle to the diaphragm. In witness whereof, I have hereunto set my hand this 16th day of December. 1911. ‘ . • : -.OSCAR JUNGGREN.. - -. Witnesses: / . BwirAMix B. Hull, ‘ IIeitenOrford. Copies of this patent may he obtained for five cent ’ . -Washing jach, by addressing the ^Commissioner of Patents, nyD. C.” '• •' '• •'-./ | F01D9/042 | NA | NA | NA | NA | NA | NA | NA | NA | NA | NA | NA | NA | NA | NA | NA | NA | NA | NA
US0951115 | Turbine. | - | 1909 | LAGONDA MFG | ELMER E. HAUER | 1 | - | - | - | 0 | 0 | Having thus described my invention, I claim: 1. In a turbine the combination of a supply head having a chamber with a wall in front of said chamber having ports therethrough and a central forwardly projecting cylinder, said wall and cylinder being formed integrally with said head and a runner having a forwardly projecting cylinder journaled on the projecting cylinder of the head, substantially as described. 2. In a turbine the combination of a supply head having a chamber with a wall in front of said chamber having ports therethrough and a central forwardly projecting cylinder, said wall and cylinder being formed integrally with said head and a runner having a forwardly projecting cylinder with a removable bushing therein journaled on the projecting cylinder of the head, substantially as described. 3. In a turbine the combination of a supply head having a chamber with a wall in front of said chamber having ports therethrough and a central forwardly projecting cylinder, said wall and cylinder being formed integrally with said head and a runner having a hub with a forwardly projecting cylinder formed integrally with said hub and journaled on the cylinder of the head, substantially as described. 4. In a turbine the combination of a supply head having a chamber with a wall in front of said chamber, having ports therethrough and a central forwardly projecting cylinder, said Avail and cylinder being formed integrally with said head, and a runner having a hub with a forwardly projecting cylinder formed integrally with said hub, with a removable bushing therein journaled on the cylinder of the head, substantially as described. 5. In a turbine the combination of a supply head having a chamber with a wall in front of said chamber having ports therethrough and a central forwardly projecting cylinder, said wall and cylinder being formed integrally with said head, a runner having a forwardly projecting cylinder journaled on the projecting cylinder of the head, means to maintain its position thereon, said means forming a thrust bearing for the runner, substantially as described. 6. In a turbine the combination of a supply head having a chamber Avith a Avail in front of said chamber having ports therethrough and a central forwardly projecting cylinder, said Avail and cylinder being formed integrally Avith said head, a runner having a hub with a forwardly projecting cylinder formed integrally Avith said hub Avith a removable bushing therein journaled on the cylinder of the head, means to maintain its position thereon, said means forming a thrust bearing for the runner, substantially as described. 7. In a turbine the combination of a supply head having a forwardly projecting cylindrical portion formed integrally therewith, a runner having a forwardly projecting cylindrical portion journaled on the projecting cylinder of the head, a bolt secured to said head and adapted to engage said runner to maintain the position of said runner on its bearing and to form a thrust bearing therefor, substantially as described. 8. In a turbine the combination of a supply head having a forwardly projecting cylindrical portion formed integrally there-Avith, a runner having a forAvardly projecting cylindrical portion journaled on the projecting cylindrical portion of the head, a bolt secured to the supply head, said bolt having a shoulder thereon, a rib formed on the cylindrical portion of the runner interposed between the cylindrical portion of the supply head and the shoulder of said bolt to form a bearing to take the end thrust in both directions, substantially as de-scribed. 9. In a turbine the combination of a runner having a forwardly projecting cylindrical portion, a supply head having a chamber therein with ports through the front Avail thereof opening to said runner, a cylindrical portion formed integrally Avith said head and projecting forwardly. from said front Avail, on which said runner and its projecting cylinder is journaled, a bolt secured to said front wall of the supply head and extending through the projecting cylinder of said head and having a shoulder thereon, a rib formed on the cylindrical portion of the runner interposed between the cylindrical portion of the supply head and said bolt shoulder to form a bearing to take the end thrust in both directions, and a casing secured to said supply head, substantially as described. 10. In a turbine the combination of a supply head having a transverse Avail with ports formed from the outside thereof and a central cylindrical portion projecting forwardly from said Avail and formed integrally there-Avith, a casing secured to said head, forming the outer Avail of said ports, a runner Avith a forwardly projecting cylindrical portion of less diameter than the runner, journaled on the projecting cylinder of the head, means to maintain its position thereon, said means forming a thrust bearing for the runner, substantially as described. 11. In a turbine the combination of a supply head having a transverse wall with ports formed from the outside thereof and a central cylindrical portion projecting forAvardly from said Avail and formed integrally therewith, a runner having buckets on its periphery and a central forwardly projecting cylindrical portion of less diameter, journaled on the projecting cylinder of the head, a casing secured to the head forming the outer Avails of said ports and confining the motive fluid in its passage through the runner buckets, said casing extending beyond the projecting cylinder of the runner, substantially as described. In testimony whereof, I hereunto affix my signature in the presence of tAvo witnesses. ELMER E. HAUER. Witnesses: Grover Ilgen, Carl Caskey. | F01D9/042 | Y10S415/904 | NA | NA | NA | NA | NA | NA | NA | NA | NA | NA | NA | NA | NA | NA | NA | NA | NA
US0905858 | Turbine. | - | 1907 | WILLIAM S ELLIOTT | WILLIAM S. ELLIOTT | 1 | - | - | - | 0 | 0 | I claim: 1. In a turbine, the combination with a casing, of a rotary turbine member, and a stationary turbine member having laterally inclined ports bored or cut through its front wall from the outside and terminating at their inner ends in such position as to deliver water to the ends of the passages in the rotary member, substantially as described. 2. In a turbine, the combination with a casing, of a rotary turbine member, and a solid stationary turbine member containing supply ports inclined rearwardly and outwardly from its front end and opening into the rear ends of the rotary turbine ports, substantially as described. 3. In a turbine, the combination with a casing having a stationary turbine member at its rear with holes bored from the outside inwardly therethrough in an inclined positionrelative to the turbine axis, and a turbine member revolubly mounted on a shaft extending through and secured to the stationary member, substantially as described. 4. In a turbine, the combination with a casing having an integral solid reduced head portion with longitudinal ports therein extending partly through the head, and indined ports cut from the outside inwardly and forwardly and communicating with the longitudinal ports, substantially as described. 5. In a turbine, the combination with a rotary turbine member, of a stationary turbine member having longitudinal ports extending partly therethrough and inclined ports cutting through the longitudinal ports and extending forwardly at angles to the turbine axis, said ports opening to the rear ends of the rotary member ports, substantially as described. 6. In a turbine, the combination with a stationary turbine member having longitudinal ports cooperating with inclined ports machined at an angle from the outside inwardly, of a closure for covering the outer ends of the inclined ports, substantially as described. 7. In a turbine, the combination with a casing having a stationary turbine member at its rear end and provided with ports opening through its front and extending out- o o * wardly and rearwardly to the outside of the member, and a closure or cap screwed over the outer ends of said holes, said stationary member having openings leading into the inclined ports, substantially as described. 8. In a turbine, the combination with a casing having an integral rear head forming a stationary turbine member with longi-tudinal ports cooperating with inclined ports opening to the outside, of a cap covering the outer ends of said inclined ports, and a rev-oluble turbine member mounted upon a sleeve surrounding a shaft secured to the stationary turbine member, substantially as described. 9. In a turbine, the combination with a casing having an integral rear head forming a stationary turbine member with longi-tudinal ports cooperating with inclined ports opening to the outside, of a cap covering the outer ends of the inclined ports, and a rev-oluble turbine member mounted upon a sleeve surrounding a shaft secured to the stationary turbine member, the sleeve having a closing cap at its front end carrying the attachment for the tool, substantially as described. 10. In a turbine, the combination with a casing, of a stationary turbine member having machined ports extending from its front end rearwardly and outwardly to its circumference, and rear openings leading into said ports, and a closure for the outer ends of the inclined ports, substantially as described. In testimony whereof, I have hereunto set my hand. ‘ WILLIAM S. ELLIOTT. Witnesses: « John Miller, H. M. Corwin. | F01D9/042 | Y10S415/904 | NA | NA | NA | NA | NA | NA | NA | NA | NA | NA | NA | NA | NA | NA | NA | NA | NA
US0874923 | Nozzle for elastic-fluid turbines. | - | 1907 | GENERAL ELECTRIC | HENRY S. BALDWIN | 1 | - | - | - | 0 | 0 | What I claim as new and desire to secure by Letters Batent. of the United States, is,' 1. In a nozzle ' structure, the cpmbination of a divided nozzle, means hunting the parts of the nozzle at the ends, a support" for the nozzle, and abutments which engage the nozzle parts and hold them in contact. 2. In a nozzle structure, the combination of a nozzle divided into two principal parts, the line of division being in the same general direction as the steam flow, devices clamping the members at the ends, a support for the nozzle, abutments engaging thp members on Opposite sides and’holding them in contact, and means which pass through the parts of the nozzle into the support for securing them in place. 3. In a nozzle structure, the combination of a sectionalized nozzle divided in a cylindrical plane, into two principal parts, devices at the ends of the parts for uniting them, a support for the nozzle abutments formed on the support which have opposed concentric surfaces that engage the parts of the nozzle and hold them in contact throughout their length, and bolts that pass through the nozzle parts into the support for holding the same in place. 4. In a nozzle structure, the combination of a nozzle divided into two principal parts in a cylindrical plane and provided with a plurality of fluid-discharging passages, means located at each end of the nozzle for holding the partf^together, a support having a recess with concentric side walls into which the nozzle .may be inserted or withdrawn as a unit, the said walls holding the parts of the nozzle in contact, means for uniting the nozzle and support, and .conduits in the support for supplying fluid to the nozzle passages. In witness whereof-1 have hereunto set my hand this twenty second day of June, 1907. HENRY S. BALDWIN. . * ’ Witnesses: John A. McManus, Jr., Henby O. Westendaep. | F01D25/246 | NA | NA | NA | NA | NA | NA | NA | NA | NA | NA | NA | NA | NA | NA | NA | NA | NA | NA
US0983032 | Turbine. | - | 1906 | WILLIAM S ELLIOTT | FRANK M. FABER | 1 | - | - | - | 0 | 0 | We claim:— 1. A rotary motor having a casing, a revo-luble motor element therein, a shaft carrying said motor element and projecting forwardly and rearwardly therefrom, a bearing member carried by the casing for the forwardly projecting portion or the shaft, a ported admission member removably secured in, the rear portion of the casing and carrying a bearing for the rearwardly projecting portion of the shaft, and a hollow inlet member detachably connected with the casing and engaging the admission member to normally retain it against rearward movement; substantially as described. 2. A turbine comprising a casing having inwardly projecting webs, a bushing carried by said webs, and a turbine at the rear of the bushing having a shaft fitting within said bushing, one of the webs having an oil reservoir with holes extending through the bushing; substantially as described. 3. In a turbine, a casing having an inner shoulder and a turbine having a removable stationary portion clamped against the shoulder by a rear screw-plug, said screwplug containing a chamber surrounding a thrust-bearing at the rear end of the turbine; substantially as described. 4. A rotary motor having a casing, a revoluble motor member therein carried by a shaft projecting forwardly and rearwardly therefrom, a bearing member carried by the casing and having a bearing'for the forwardly projecting portion of the shaft, a removable ported admission member carrying a bearing for the rearwardly projecting portion of the shaft, and a hollow inlet member detachably connected with the rear portion of the casing and engaging the admission member to normally retain the same against rearward movement, said motor and admission members being removable through the rear end of the casing when the inlet member is detached; substantially as described. 5. In a turbine^ a barrel or casing having inwardly projecting longitudinal webs integral therewith, a removable bushing supported by the webs, a shaft within the bushing, and a revoluble turbine member mounted on the shaft intermediate of its length in the rear of the bushing; substantially as described. 6. In a turbine, a barrel or casing, a stationary turbine member secured in a rear part thereof, a removable turbine member in front of the stationary member and having a shaft extending through it and into the stationary member, the casing having inwardly projecting longitudinal webs in front of the revoluble member, and a bushing carried by the webs and supporting the shaft; substantially as described. 7. In a turbine, a barrel or casing, a stationary turbine member secured in a rear part thereof, a removable turbine member in front of the stationary member and. having a shaft extending through it and into the stationary member, the casing having inwardly projecting longitudinal webs in front of the revoluble member, and a bushing carried by the webs and supporting the shaft, said shaft having two thrust bearings, one of these thrust bearings being in front of the stationary member; substantially as described. 8. In a turbine, a barrel or casing, a stationary turbine member secured in a rear part thereof, a revoluble turbine member in front of the stationary member and having a shaft extending through it and into the stationary member, the casing having inwardly projecting longitudinal webs in front of the revoluble member, and a bushing carried by the webs and supporting the shaft, said shaft haying two thrust bearings, one of these thrust bearings being in front of the stationary member, and the other thrust bearing being in the rear part of the stationary member; substantially as described. 9. In a turbine, a barrel or casing having inwardly projecting webs, a removable bushing carried by the webs, a rear turbine wheel having a shaft extending through it, the forward part of the shaft lying within the bushing, and means for lubricating the forward portion of said shaft; substantially as described. 10. In a turbine, a barrel or casing having inwardly projecting webs, a removable bushing carried by the webs, and a rear turbine wheel having a shaft extending through it, the forward part of the shaft lying within the bushing, the bushing, having oil-supply channels extending through it to supply a lubricant to the shaft; substantially as described. 11. In a rotary motor, a casing or shell having a shaft bearing at its forward end portion, a stationary member removably secured in the rear portion of the casing or shell and carrying another shaft bearing, and a shaft journaled in said bearings and carrying a rotary motor element, the front and rear ends of-the motor element being in juxtaposition to the inner ends of said front and rear bearings together with an inlet member detachably connected to the casing and engaging the stationary member to normally retain it against rearward movement, said motor element and stationary bearing being removable from the rear end of the shell or casing when the inlet member is removed, substantially as described. 12. In a turbine, a casing, a stationary turbine member therein, a re voluble turbine member within the casing in front of the stationary member, a shaft for the revoluble turbine member projecting forwardly and rearwardly therefrom, and a rear thrust bearing for the revoluble member carried by the stationary turbine member, the barrel or casing having a removable supply chamber at its rear end; substantially as described. 13. In a turbine, a barrel or casing having inwardly projecting webs supporting a bearing, a removable bushing for said bearing, a turbine wheel having a forwardly and rearwardly projecting shaft within the bushing, a stationary turbine member secured within the casing at .the rear of the turbine wheel, and a rear nozzle or supply chamber secured at the rear end of the casing: substantially as described. 14. In a turbine, a barrel or casing having inwardly projecting webs supporting a bearing, a removable bushing for said bearing, a turbine wheel haying a forwardly projecting shaft within the bushing, said shaft also projecting rearwardly from the turbine wheel, a stationary turbine member secured within the casing at the rear of the turbine wheel, and a rear nozzle or supply chamber secured at the rear end of the casing, the stationary turbine member having a thrust bearing supported therein; substantially as described. . - 15. In a turbine, a barrel or casing having its bore enlarged in its rear portion to form a shoulder, a stationary turbine member, removably fitting against the shoulder, a turbine wheel having a shaft extending through it and into the stationary member, and a removable nozzle or supply chamber joined against the rear of the stationary member within the casing; substantially as described. 16. In a turbine, a barrel or casing having its. bore enlarged in its rear portion to form a shoulder, a stationary turbine member removably fitting against the shoulder, a turbine wheel having a shaft extending through it and into the stationary member, and a removable nozzle or supply chamber screwed into the rear end of the barrel and fitting against the stationary turbine member; substantially as described. 17. In a turbine, a barrel or casing having inwardly projecting webs, a bearing supported thereby, a removable bushing for the bearing having a rear shoulder fitting against the web or bearing, and a turbine wheel having a shaft projecting forwardly within the bushing, and also rearwardly into the stationary turbine member; substantially as described. • 18. In a turbine, a barrel or casing having inwardly projecting webs, a bearing supported thereby, a removable bushing for the bearing having a rear shoulder fitting against the web or bearing, a turbine wheel having a shaft extending through it and projecting forwardly within the bushing, and a spacing washer between the turbine wheel and the rear end portion of the bushing; substantially as described. 19. In a turbine, a barrel or casing having supporting webs, a bearing carried by the webs, a longitudinal shaft carrying the turbine wheel extending through the bearing, a removable stationary turbine member hav-• • mg a thrust bearing for the rear part of the shaft extending through the turbine wheel, and a rear supply chamber removably attached to the casing; substantially as described. • . . • l I . • 20. In a turbine, a casing having longitudinal webs extending rearwardly from its front end, a removable bushing carried by said webs, a turbine wheel in the rear of the bushing and having a shaft extending forwardly within the bushing and rearzwardly therefrom, means for oiling said shaft, a removable stationary turbine member in the rear of the turbine wheel and having a thrust bearing, and a removable hollow supply chamber screwed into the casing in the rear of the stationary turbine member; substantially as described. 21. In a. turbine, a casing having longitudinal webs extending rearwardly from its front end, a removable bushing carried by said webs, a turbine wheel in the rear of the bushing and having a shaft extending forwardly within the bushing, means for oiling said shaft, a removable stationary turbine member in the rear of the turbine wheel and having a thrust bearing for the rearwardly projecting shaft portion of the turbine wheel, and a removable hollow supply chamber screwed into the casing in the rear of the stationary turbine member, the turbine wheel having a washer between it and the rear end portion of the removable bushing; substantially as described. •22. In a turbine, a casing having an inner shoulder, a stationary removable tur-biiie portion containing nozzles located in rear and secured against the casing shoulder, and a turbine wheel in front of the stationary portion having a forwardly extending shaft, said shaft also extending rearwardly from the turbine wheel into the stationary removable turbine portion; substantially as described. 23. In a turbine, a casing having an inner shoulder in its rear portion, a removable stationary turbine portion containing nozzles and fitting against the shoulder, a turbine wheel in front of the stationary portion and having a shaft extending forwardly and rearwardly therefrom, and a removable rear clamping member arranged to clamp the stationary turbine portion in place and containing a chamber through which the motive fluid enters the casing; substantially as described. 24. A ‘turbine including a casing a stationary turbine member therein having an annular series of nozzles, and a rotary turbine member within the case concentric with the stationary member and provided with a shaft journaled in the stationary member and having bearings within the casing at opposite sides of said member, substantially as described. 25. A turbine including a stationary tur bine member having an annular series of nozzles and a rotary turbine member concentric with the stationary member and provided with a shaft journaled in the stationary member and having thrust bearings against opposite sides of said member, substantially as described. . ’ 26. In a turbine, a casing, an elongated tubular bearing at one end of the casing, a stationary turbine member provided with nozzles and located at the other end of the casing, and a rotary turbine member, located between the stationary member and the bearing and having a shaft journaled in the bearing and in the stationary turbine member, said shaft having a thrust bearing in the stationary member to take up forward thrusts, substantially as described. 27. In a turbine, a casing, a stationary turbine member therein, a revoluble turbine member within the casing in front of the stationary member, a shaft for the revoluble turbine member projecting forwardly and rearwardly therefrom, a thrust bearing for the rear portion of the shaft located within the stationary turbine member and disposed to take up the forward thrust, and means for compensating for the wear of said thrust bearing, substantially as described. 28. A turbine having a rotary member provided with a shaft projecting forwardly and rearwardly therefrom, a stationary nozzle member in which the shaft has a bearing removable shaft bushings against the front and rear of the stationary member, and means for taking up end thrust of the shaft, substantially as described. 29. In a rotary motor, a casing, a stationary member therein, a revoluble motor member within the casing in front of the stationary member, a shaft for the revoluble member projecting forwardly and rearwardly therefrom, and a rear thrust bearing carried by the stationary member for taking up the forward thrust of the shaft, said members being removable through the rear end of the casing, and a removable member having an admission chamber therein and securing the stationary member in place; substantially as described. 30. A rotary motor comprising a casing, a front bearing therein, a ported partition closing the rear part of the casing and containing a shaft bearing, said partition being removable through the rear end of the casing, a shaft journaled in the bearings, and a rotary element carried by the shaft and located between the bearings, substantially, as described. * . 31. A rotary motor comprising a casing, a front bearing therein, a ported partition closing the rear part of the casing and containing a shaft bearing, said partition beingremovable through the rear end of the casing, a shaft journaled in the bearings, a rotary element carried by the shaft and located between the bearings, and a supply nozzle for the rear end of the casing, substantially as described. 32. A rotary motor comprising a casing, a front bearing therein, a removable ported partition within the rear part of the casing and constituting the front wall of the supply chamber and containing a shaft bearing, said partition being removable through the rear end of the casing, a shaft journaled in the bearing, and a rotary element carried by the shaft and located between the bearings, substantially as described. 33. In a rotary motor, a .shell or casing having a shaft bearing at its forward end, a stationary member removably seated within the opposite end portion of the shell or casing, and carrying another shaft bearing, there being a motor chamber between said bearings, a shaft extending through said chamber, a motor element on said shaft within said chamber, and an admission member removably secured to the rear end portion of the shell or casing and securing the stationary member in place, said admission member having an inlet opening and an admission chamber, and the stationary member having a port connecting said admission chamber with the motor chamber; substantially as described. 34. In a rotary motor, an elongated cylindrical casing having an integral head at its forward end provided with a bearing for the motor shaft, a stationary member secured ab the rear end portion of the casing or shell, and carrying another shaft bearing, a sleeve member removably secured to the rear end portion of the shell and securing the stationary member in place, said sleeve member having an admission chamber therein, a shaft journaled in said bearings, a motor element on said shaft between its bearings, and thrust bearing members for taking the end thrusts of the shaft; substantially as described. 35. A rotary motor having a casing, a rev-oluble motor element within the casing, a shaft supporting said motor element and extending forwardly and rearwardly therefrom, the forwardly projecting portion of the shaft having a bearing within the casing, a ported admission member carrying a bearing for the rearwardly projecting portion of the shaft, and means whereby said member is normally held against rearward movement, said member being removable rearwardly from within the casing through its open rear end when the securing means are removed; substantially as described. 36. A rotary motor comprising a casing, a front bearing therein, a ported stationary member closing the rear part of the casing and containing a shaft bearing, said ported member being removable through the rear end of the casing, a shaft journaled in the bearings, a rotary element carried by the shaft and located between the bearings, and clamping means for locking the ported stationary member in place, substantially as described. 37. A rotary motor comprising a casing, a front bush bearing therein, a ported stationary member closing the rear part of the casing, and containing a bush bearing, said member being removable through the rear end of the casing, a shaft extending into the rear bush bearing and through the front bush bearing, a rotary element carried by the < shaft and located’ between the bearings, and clamping means for locking the ported stationary member in place, substantially as described. 38. A rotary motor comprising.a casing. a front bush bearing and a front thrust bearing within said casing, a ported stationary member removably held within the rear part of the casing and containing a bush bearing, said ported member being removable through the rear end of the casing, a shaft extending within the rear bush bearing and through the front bush bearing and the front thrust bearing, a rotary element carried by the shaft located between the bush bearings, and clamping means for locking the ported stationary member in place, substantially as described. 39. In a rotary motor, a portable casing or shell, a bush bearing and a thrust bearing supported within the forward portion of said casing, a stationary ported member , removably secured in the rear portion of the shell or casing and carrying a shaft bearing, said member being removable through the rear end portion of the casing or shell, and a shaft extending within said bush and thrust bearings and carrying a rotary motor element in the rear of the front bush bearing and thrust bearing, substantially as described. 40. In a rotary motor, a portable casing or shell, a bush bearing and a thrust bearing supported within the forward portion of said casing, a stationary ported member removably secured in the rear portion of the shell or casing and carrying a shaft bearing, said member being removable through the rear end portion of the casing or shell, a shaft extending within said bush and thrust bearings and carrying a rotary motor element in the rear of the front bush bearing and thrust bearing, and means for lubricating the front bush bearing. 41. In a rotary motor, a casing or shell, a bush bearing and a thrust bearing supported in its forward portion, a stationary ported member removably secured in the rear portion of the shell or casing, and containing a bush bearing, said member being removable through the rear end portion of the casing or shell, and a shaft extending rearwardly into the ported member and within the bush bearing thereof, said shaft extending through the front bush bearing and thrust bearing and having a rotary motor element between the bush bearings, substantially as described. In testimony whereof, we have hereunto set our hands. WILLIAM S. ELLIOTT. FRANK M. FABER. Witnesses as to W. S. Elliott H. Mo Coewih, Jomr .Mxmsu; ♦ | F01D9/042 | Y10S415/904 | NA | NA | NA | NA | NA | NA | NA | NA | NA | NA | NA | NA | NA | NA | NA | NA | NA
US0838487 | Elastic-fluid turbine. | - | 1906 | WILKINSON TURBINE | JAMES WILKINSON | 1 | - | - | - | 0 | 0 | - | F01D9/042 | NA | NA | NA | NA | NA | NA | NA | NA | NA | NA | NA | NA | NA | NA | NA | NA | NA | NA
US0854716 | Turbine for flue-cleaners. | - | 1906 | THOMAS COATES | THOMAS COATES | 1 | - | - | - | 0 | 0 | - | F01D9/042 | Y10S415/904 | NA | NA | NA | NA | NA | NA | NA | NA | NA | NA | NA | NA | NA | NA | NA | NA | NA
US0823909 | Elastic-fluid-turbine nozzle. | - | 1905 | WILKINSON TURBINE | JAMES WILKINSON | 1 | - | - | - | 0 | 0 | Without therefore limiting myself to the 60 details oh construction as shown and described, what I desire to claim as new, and desire to protect by Letters Patent, is— 1. In a turbine, a motor-fluid passage, oppositely-disposed tapering recesses in the side walls of said passage, and one or more tapering director-plates adapted to engage in said tapering recesses of said passage, substantially as described. 2. In a turbine having a motor-fluid passage, grooves formed in the sides of said passage Which increase in depth toward the discharge end thereof, a tapering director-plate adapted to enter opposite grooves, and means to engage said plate to lock it in position against longitudinal movement in said grooves. 3. In an elastic-fluid turbine, a stationary element or elements provided with a nozzlepassage, oppositely-disposed grooves formed in the side walls of said nozzle and increasing in depth toward the discharge end thereof, in combination with director-plates which taper in width and are adapted to be inserted from the * discharge end of said nozzle into the grooves therein, said plates being provided with transverse openings, and locking-pins which project though a side wall of the nozzle to engage within said opening in each di-rector-plate, 4. In an elastic-fluid turbine, a supplyhead for a wheel-compartment, a nozzle leading therethrough, one or more director-plates in said nozzle which have rounded ends disposed near the supply end of said nozzle, one or more transverse locking-pins which engage I in the side wralls of said nozzle to receive and posed near said ends of the plate or plates, and grooves in the side wralls of said nozzle to receive and hold said plate or plates, substantially as described. e 5. In an elastic-fluid turbine, a supplyhead for a wheel-compartment having a nozzle-passage, a recess in the periphery of said head opposite said nozzle-passage, directordates disposed in said nozzle-passage and having their lower ends in engagement with the side walls thereof, transverse openings in the upper ends of said plates, and screw-bolts adapted to be inserted radially into the head and to pass through the openings in said plates to lock them in position, said bolts having their heads disposed in the peripheral recess of the supply-head. In testimony whereof I have hereunto set my hand in presence of two subscribing witnesses. JAMES WILKINSON. Witnesses: Alban P. Reynolds, J. J. De'venish. | F01D9/042 | NA | NA | NA | NA | NA | NA | NA | NA | NA | NA | NA | NA | NA | NA | NA | NA | NA | NA
US0874174 | Turbine. | - | 1905 | WILLIAM S ELLIOTT | FRANK M. FABER | 1 | - | - | - | 0 | 0 | . We claim:— .. 1. In a turbine, a barrel or casing having inwardly projecting longitudinal webs integral therewith, and a removable bushing or bearing supported by said webs; substantially as described. 2. In a turbine, a barrel or casing having inwardly projecting longitudinal webs integral therewith, a removable bushing or bearing supported by said webs, and a movable turbine member in the rear of the webs having a shaft extending through the bushing; substantially as described. -/.,-. 3. In a turbine, a barrel or casing having inwardly projecting longitudinal webs supporting a bearing, said bearing having a removable bushing; substantially as described. 4. In a turbine, a barrel or casing having inwardly projecting longitudinal webs supporting a bearing, said bearing having a removable bushing, and a movable turbine member in the- rear of the webs having a shaft extending forwardly within the removable bushing; substantially as described. 5. In a turbine, a barrel or casing having inwardly projecting integral webs supporting a bearing, said bearing having-a removable bushing, a movable turbine member having a forwardly extending shaft within the removable bushing, and means for lubricating said shaft; substantially as described. . ., 6. In a turbine, a barrel or casing having inwardly projecting webs supporting a bearing, a removable bushing in said bearing, a rear turbine wheel having, a shaft extending forwardly within the bushing, and supply channels arranged to supply a lubricant to the shaft; substantially as described. 7. In a turbine, a barrel or casing having inwardly projecting webs supporting a bearing, a removable bushing for said bearing, a turbine wheel having a forwardly projecting shaft within the bushing, a stationary turbine member secured within the casing at the rear of the turbine wheel, and rear nozzle or supply chamber secured at the rear end of the casing; substantially as described. 8. In a turbine, a barrel or casing having inwardly projecting webs supporting a bearing, a removable bushing for said bearing, a turbine wheel having a forwardly projecting shaft within the bushing, a stationary turbine member secured within the casing at the rear of the turbine wheel, and a rear nozzle or supply chamber secured at the rear end of the casing, the stationary turbine member having a thrust bearing supported therein; substantially as described. • I 9. In a turbine, a barrel or casing having inwardly projecting webs, a bearing supported thereby, a removable bushing for the bearing having oil holes, and a turbine wheel having a shaft extending within the bushing; substantially as described. •Tl 10. In a turbine, a barrel or casing having inwardly projecting webs, a bearing supported thereby, a removable bushing for the bearing having a rear shoulder fitting against the web or bearing, and a turbine wheel having a shaft projecting forwardly within the bushing; substantially as described.. 11. In a turbine, a barrel or casing having inwardly projecting webs, a bearing sup-; sorted thereby, a removable bushing for the bearing having a rear shoulder fitting against the web or bearing, a turbine wheel having a shaft projecting forwardly within the bushing, and a spacing washer between the turbine wheel and the rear end portion of the bushing; substantially as described. 12. In a turbine, a barrel or casing having supporting webs, a bearing carried by the webs, a longitudinal shaft carrying the turbine wheel extending through the bearing, and a removable stationary turbine member having a thrust bearing; substantially as described. 13. In a turbine, a barrel or casing having supporting webs, a bearing carried by the webs, a longitudinal shaft carrying the turbine wheel extending through the bearing, a removable stationary turbine member having a thrust bearing, and a rear supply chamber removably attached to the casing; substantially as described. 14. In a turbine, a casing having longitudinal webs extending rearwardly from its front end, a removable bushing carried by said webs, a turbine wheel in the rear of the bushing and having a shaft extending forwardly within the bushing, means for lubricating said shaft, a removable stationary turbine member in the rear of the turbine wheel and having a thrust bearing, and a removable hollow supply chamber screwed into the casing in the rear of the stationary turbine member; substantially as described. 15. In a turbine, a casing having longitudinal webs extending rearwardly from its front end, a removable bushing carried by said webs, a turbine wheel in the rear of the bushing and having a shaft extending forwardly within the bushing means for lubricating said shaft, a removable stationary turbine member in the rear of the turbine wheel and having a thrust bearing, and a removable hollowsupply chamber screwed into the casing in the rear of the stationary turbine member, the turbine wheel having a washer between it and the rear end portion of the removable bushing; substantially as described. 16. A turbine having a casing with inwardly extending radial webs for a part of its length, a removable bushing carried by the webs,' a turbine shaft fitting-within the bushing, a turbine wheel in the rear of the radial webs, and a removable stationary turbine portion clamped against a casing shoulder m the rear of the turbine wheel; substantially as described. 17. In a turbine, a casing having an inwardly projecting web or rib containing a liquid reservoir, and an outlet extending from the said reservoir to a bearing; substantially as described. 18. ' A turbine casing having inwardly projecting ribs, an inner concentric bushing carried thereby, and a turbine wheel having a shaft extending within the bushing, one of the ribs containing an oil reservoir; substantially as described. 19. A turbine comprising a casing having inwardly projecting ribs, one of said ribs containing an oil reservoir, a bushing carried by said rib portions, and a turbine wheel at the rear end of the ribs or webs having a shaft fitting within the bushing; substantially as described. 20. A turbine having a casing with integral inwardly projecting webs or ribs extending for a part only of its length, a removable concentric bushing supported by the ribs or webs, and a turbine at the rear of the bushing and having a shaft fitting therein, said parts having a feed channel to supply a lubricant to the shaft; substantially as described. 21. A turbine comprising a casing having inwardly projecting ribs, a bushing carried thereby, a turbine wheel at the rear of the bushing having a shaft extending within the bushing, thrust bearings at the rear of and in front of the turbine wheel, and a stationary turbine portion at the rear of the turbine wheel, the rear thrust bearing being between the stationary and rotary parts of the turbine; substantially as described. 22. A turbine comprising a casing having inwardly projecting ribs, a removable concentric bushing carried thereby, a turbine at the rear of the bushing having a shaft extending forwardly within the bushing, a thrust bearing in front of said wheel, a removable stationary turbine portion secured in the rear of the turbine wheel, and thrust bearings between the stationary turbine portion and the turbine wheel; substantially as described. . 23. A turbine comprising a casing having inwardly projecting ribs, a-removable concentric bushing carried thereby, a turbine at the rear of the bushing having a shaft extending • forwardly within the bushing, a thrust bearing in front of said wheel, a removable stationary turbine portion secured in the rear of the turbine wheel, thrust bearings between the stationary turbine portion and the turbine wheel, and means for supplying a lubricant to the shaft within the bushing; substantially as described. 24. A turbine comprising a casing having inwardly projecting ribs, a bushing carried by said ribs, a turbine wheel secured to a shaft at the rear of the bushing, a thrust bearing between the wheel and hushing in combination with a stationary turbine member at the rear of the wheel, and. a thrust hearing between the wheel and the stationary turbine member; substantially as described. In testimony whereof, we have hereu set our hands. WILLIAM 8. ELLIOT! FRANK M. FABER. Witnesses: John. Miller, II. M. Corwin. | F01D9/042 | Y10S415/904 | NA | NA | NA | NA | NA | NA | NA | NA | NA | NA | NA | NA | NA | NA | NA | NA | NA
US0869109 | Motor. | - | 1905 | JAMES THOMSON ¦ ERNEST SCHWAMBERGER | JAMES THOMSON ¦ ERNEST SCHWAMBERGER | 2 | - | - | - | 0 | 0 | What we claim and desire to secure by Letters Pa ;nt, is:— .. A device of the class described, comprising a cylindric casing internally threaded at one end and reduced at tJ )thev end and with a bearing in the reduced,portion ai vith discharge ports at the juncture of the reduced portk ind the body of the casing, an'externally threaded annul; number engaging the threaded portion of the casing, ai vith a plurality of angular recesses in its periphery ai ransversely of its threads, said annular member having projecting annular sleeve internally threaded, a coIlaY. ha ng means at one end for connecting to the source power and with a threaded portion at the other end enga ng the threaded portion of said casing exteriorly of sa innular member and with a central shaft step external breaded and engaging the threaded sleeve of the annul; nember, a shaft mounted for rotation through the bearii it the reduced end of said casing and supported in sa uep at the other end, and a water wheel having spac-peripheral blades and connected to said shaft adjacent said annular member. In testimony whereof we affix our signatures in the pr« mce of two witnesses. ' ' JAMES THOMSON. ERNEST SCHWAMBRRGER. A Witnesses : II. 0. Evert, K. II. Butler. | F01D9/042 | NA | NA | NA | NA | NA | NA | NA | NA | NA | NA | NA | NA | NA | NA | NA | NA | NA | NA
US0803362 | Bucket-wheel for elastic-fluid turbines. | - | 1904 | GENERAL ELECTRIC | RICHARD H. RICE | 1 | - | - | - | 0 | 0 | - | F01D9/042 | NA | NA | NA | NA | NA | NA | NA | NA | NA | NA | NA | NA | NA | NA | NA | NA | NA | NA
US0635163 | Turbine motor. | - | 1897 | WILLIAM S ELLIOTT | WILLIAM S. ELLIOTT | 1 | - | - | - | 0 | 0 | Having described my invention, what I claim, and desire to secure by Letters Patent, is— 1. A fluid-actuated motor comprising a stationary head provided with oblique internal passages extending through and entirely within the integral body thereof, a central spindle secured in the head and having a front extension, a rotatable head mounted on the spindle and provided with oblique passages entirely within the integral body thereof adapted to register with the passages in the stationary head, an inclosing sheath secured to the stationary head and surrounding the rotatable head, and a threaded bushing secured to the rotatable head and adapted to provide a coupling for a tool attachment, substantially as set forth. 2. A fluid-actuated motor comprising a stationary head provided with oblique internal passages extending therethrough, a removable central spindle secured in the head and having a front extension provided with a flange, a rotatable head mounted on the spindle, with inter vening ball-bearings between it and the flange, and provided with oppositely-arranged oblique internal passages arranged to register with the passages in the stationary head, and an inclosing sheathing secured to the stationary head and inclosing the rotatable head- substantially as described. In testimony whereof I have hereunto set my hand this 17th day of November, 1897. WILLIAM S. ELLIOTT. Witnesses: Peter J. Edwards, C. M. Clarke. | F01D9/042 | Y10S415/904 | NA | NA | NA | NA | NA | NA | NA | NA | NA | NA | NA | NA | NA | NA | NA | NA | NA
US0920438 | Elastic-fluid turbine. | - | 1897 | GENERAL ELECTRIC | CHARLES G. CURTIS | 1 | - | - | - | 0 | 0 | What I claim is: /1. Th an elastic fluid turbine, a vane-car vying wheel having in combination a plural ity of separate wrought metal disks/am separate annular sets of movable vanes car vied by the disks at their peripheries am separated laterally a sufficient distance t< permit the location between them of the sta tionarv passage carrving the elastic flui( from one set of vanes to another, substan tiallv as set forth. 2. In ah elastic fluid turbine, a vane-car rying wheel having in combination a plural ity of separate wrought metal disks, separate annular sets of movable vanes-carried by tin disks at their peripheries and separated lat endly a sufficient distance to permit the loca lion between them of the stationary passage carrying the elastic, fluid from one set o vanes to another, and brac.es connecting th< disks laterally, substantially as set forth., 3. In an elastic, fluid turbine, a vane-car lying wheel having in combination, a plural ity of separate wrought metal disks, se >arat< annular sots of’movable van'es carried by th< disks at their peripheries and separated lat erally a-sufficient distance1, to permit the io cation between them of the stationary pas sage carrving the elastic fluid from one set o f ' <7 < vanes to another, and intermediate radia stiffening webs between such disks, substan tialiy as set forth. 4., In an clastic fluid turbine, the combina lion with the she'll and a compound vane-car rying wheel, of a set of stationary interme diate vanes supported so as to be removal)]' radially through the she'll, substantially a >.rt forth. 5. In an elastic fluid turbine, the combina tioti with the shell and a compound vane-car rying wheel, of a stationary intermediate pas sage*. for carrying the*, fluid from one set o vanes to another, supported by a block pro jecting through an opening in the shell through which it can’be removed, substan tiallv as set forth. 6. I nan elastic fluid turbine, a compoum vane-carrying wheel comprising a hub, tw< metal disks secured to said hub, radial meta stiffening webs placed between the disks am secured to them, and a separate ring H’curet to the periphery of each disk, in combina lion with independent sets of curved vane secured to the. said rings beyond said stillon ing webs, leaving between the two sets o vane.- a clear annular space for accommodat ing the intermediate stationary vanes, sub stantialiy as set forth. 7. In an elastic fluid turbine, a comnoum vane-carrying wheel comprising a bun, tw< metal disks secured to said hub, radial meta stiffening webs placed be*tween the disks am secured to them, and a separate ring securct to the periphery of each disk, in combination with independent sets of curved vanes secured to the said rings beyond said stiffening webs, an inclosing shell, and astationary intermediate block having van.es therein for carrying the fluid from one set of vanes to the other, the said block projecting through an opening in the shell, substantially as set forth. • ; 8. In an elastic turbine, the combination of a shell or casing, a wheel mounted therein, a double row of buckets for-the wheel, supports for the buckets which are secured to. the sides of the wheel, a single row of intermediate buckets located between the rows of wheel buckets, and means for discharging motive fluid against the buckets, substan-tiallv as set forth. <7 9. In an elastic fluid turbine, the combination with a vane-carrying wheel and its shaft, of a circular inclosing shell provided with hubs at the centers of a head; and a leakage preventing device in .said hub through which the wheel shaft passes, a bearing for the shaft outside of said leakage preventing device,.and a support for said hub and bearing extending to the base, substantially asset forth. . • 10. In an elastic fluid turbine, the combination with a vane-carrying wheel and ‘its shaft, of a circular inclosing shell, a hub' at the center of a head of the shell, a leakage preventing device in said hubs’ th rough which the wheel shaft passes, a bearing for the shaft outside of such leakage preventing device, support for said hub and bearing, a nozzle in one of the heads, an exhaust opening in the other head, and a block removably secured in the circumference of the shod and carrying the intermediate stationary vanes, substantially as set forth.. 11. Ju an elastic fluid turbine,ri-ho combination with a vane-carrying wheel, of an inclosing shell having; inwardly dished wrought metal heads, hubs secured to the, .centers of said heads and provided with leakage )ce- J venting devices through, which the w loci shaft passes, and pedestals supporting said hubs, substantially as set forth. 12. In an elastic fluid turbine, the combination with a circular inclosing shell having inwardly dished wrought .me,tai heads provided with cenlral hubs, and pedestals supporting said hubs, of a vane-carrying wheel mounted in said shell on a shaft. which passes through leakage preventing device,s in said hubs, and shaft bearmvs outside of the shell / r > su iported from the same base as the shell, substantially as set forth. 13. Jn an elastic? fluid turbine, th.e combination with a circular inclosing shell com-prising a wrought metal ring and inwardly fished wrought metal heads providcul with central hubs, and pedestals supporting said hubs, of a vane-carrying wlieel mounted in said shell on a shaft‘which passes through leakage preventing devices in said hubs, and shaft bearings outside of the shell supported from the same base as the shell, substantially as set forth. :. 14. In an elastic fluid turbine, the combination with a vane-carrying wheel, of an inclosing shell having inwardly dished wrought metal heads and a wrought metal inclosing ring connecting the heads, the delivery nozzle secured to one of said wrought metal heads and projecting therethrough, the. exhaust ort secured to the other wrought metal ead, and a stationary intermediate passage secured to a block projecting through an opening in the wrought metal ring, substantially as set forth. . 15. In an elastic fluid turbine, the combination' with a vane carrying wheel having two annular sets of vanes, of an intermediate passage connecting the vanes of the two sets and expanded circumferentially toward its discharging end and means for discharging motive fluid against the vanes in a direction parallel to the axis of the wheel, substantially as set forth. 16/ In an elastic fluid turbine, the combination with two annular sets of rotating vanes, of an intermediate stationary passage expanded or enlarged in the direction from its receiving to its discharging end both circumferentially and radially, substantially as set forth. 17. In an elastic fluid turbine, the combination with two annular sets of rotating vanes, of an intermediate stationary passage composed of a number of curved vanes, such passage being expanded circumferentially toward its discharging end, and the delivery ends of the different vanes of the passage being maintained at the same angle, substantially as set forth. ' 18. In an elastic fluid turbine, a shaft and a vane-carrying wheel formed of a plurality of disks and having annular sets of movable vanes carried by the disks at their peripheries and separated laterally a sufficient distance to permit the location between them of the stationary passage carrying the elastic fluid from one set of vanes to another, there being means other than the shaft connecting the disks together, substantially as set forth. 19. In an elastic fluid turbine, a vanecarrying wheel having in combination’ a plurality of disks, annular sets of movable vanes carried by the disks at their peripheries and separated laterally a sufficients di-tance to permit the location between them of the stationary passage carrying the elastic fluid from one set of vanes to another, and means intermediate the center and periphery of the disks for connecting them together, substantially as set forth. 20. In an elastic fluid turbine, the combination of a shell or casing, a shaft therein, a wheel mounted on the shaft, plural means for supporting a double row of buckets, means other than the shaft connecting the bucket supporting means together, a single row of intermediate buckets Ideated between the rows of wheelbuckets and means for discharging motive fluid against the buckets, substantially as set forth. 21. In an elastic fluid turbine, the turbine wheel composed of two or more disks clamped together, rings secured to such disks at their peripheries, vanes carried by such rings and bands encircling the vanes and secured thereto, substantially as set forth. 22. In an elastic fluid turbine, the combination with the shell and vane carrying wheel, of a stationary intermediate passage, supported by a block, the said passage being formed of vanes secured to the block, with a plate between the vanes and the block. 23. In an elastic fluid turbine, a wheel, a member mounted on the wheel, devices to attach the member to the wheel, a plurality of vanes, a separate means for fastening each of the vanes to the said member, and a cover which rests on the outer end of the vanes, and which is separable therefrom, the said cover forming one wall of the vane spaces. 24. In an elastic fluid turbine, a vane carrying wheel having separate vanes, a supporting member for the vanes, and. a curved strip between the vanes and supporting member, the said, strip being formed of thin stock. 25. In an elastic fluid turbine, a vanecarrying wheel having a rim, separate vanes for axial flow, devices for securing the vanes to the rim in a radial position, a cover connecting the outer ends of the vanes and holding the vanes against centrifugal stress, and devices for securing -the cover to the vanes. 26. In an elastic fluid turbine, a vane carrying wheel having separate vanes, a supporting member for the vanes, a strip between the vanes and supporting member, and a strip or cover connecting the outside ends of the vanes and secured thereto. . 27. In an elastic fluid turbine, a vanecarrying wheel * haying separate vanes, a supporting member for the vanes, a strip between the vanes and supporting’ member, and a strip or cover connecting the outside ends of the vanes and-secure’d thereto, the inner and outer ends of the vanes being flat where in engagement with the strips. This specification signed and witnessed this 8tli day of Jan. 1897. Witnesses: Eugene Conkan, Jno. R. Taylor. | F01D9/042 | NA | NA | NA | NA | NA | NA | NA | NA | NA | NA | NA | NA | NA | NA | NA | NA | NA | NA
US0814477 | Nozzle for elastio-fluid turbines | - | - | - | - | - | - | - | - | 0 | 0 | What I claim as new, and desire to secure by Letters Patent of the United States, is— 1. In a nozzle for elastic-fluid turbines, the combination of one or • more separately-formed nozzles having enlarged bowls, a nozzle-plate having a number of orifices corresponding to the number of nozzles each orifice receiving a bowl, and a means for securing each of the nozzles to the plate. 2. In a nozzle for elastic-fluid turbines, the combination *of one or more separately-formed nozzles, each nozzle having a bowl and a discharge portion, a nozzle-plate which is provided with as many orifices as there are nozzles each orifice receiving a bowl, and projections or walls that engage the discharge portion of the nozzle or nozzles. 3. In a nozzle for elastic-fluid turbines, the combination of a nozzle-plate containing one or more orifices, one or more sheet-metal nozzles, each having a discharge portion, and an enlarged flanged bowfl, the flange on the bowl or bowls engaging with the plate and acting as a securing means for the nozzle or nozzles. 4. In a nozzle for elastic-fluid turbines, the combination of one or more separately-formed nozzles, a divided plate which receives the nozzle or nozzles, and means for uniting the parts of the plate. 5. In a nozzle for elastic-fluid turbines, the combination of a plate having one or more orifices, which is divided in a plane passing through the center of the orifices, nozzles corresponding in number to the orifices, each nozzle being provided with a bowl which fits into an orifice and a discharge portion, and means for clamping the parts of the plate around each of the bowls. 6. In an elastic-fluid turbine, the combination of a bucket-wheel, a casing therefor having an opening to receive the nozzle or nozzles, one or more separately-formed nozzles, a divided nozzle-plate which receives the nozzles and supports them at the bowl and also at the discharge portion, and means for uniting the parts of the nozzle-plate and for securing the plate to the casing. 7. In a nozzle for elastic-fluid turbines, the combination of side walls therefor, other walls which separate the space between the first-mentioned walls into a plurality of sections and also cooperate to form an individual bowl for each section, and partitions in the sections which extend from the bowls to the end of the nozzle for directing the passage of and causing the fluid particles to flow in parallel planes and preventing eddies. 8. A nozzle comprising a bowl, and a discharge portion having plane walls two which are parallel, in combination with a ] rality of partitions located in the discha portion and extending from the throat to end of the nozzle to form individual expa ing passages common to the bowl, said ] titions being parallel to the parallel wall: the discharge portion and to each other. 9. A sectional ized nozzle for an el as fluid turbine, comprising a plurality of r zle-passages which are alike in form and gle of delivery, each passage having two ¦ allel walls and two diverging walls, a b and throat for each nozzle, and partition each passage which are parallel with said j allel walls. 10. In combination, a nozzle having < wardly-ex ten ding end flanges with a divi supporting - plate which engages the no: and also both of the flanges. In witness whereof J have hereunto set hand this 17th day of November, 1904. \ RICHARD II. RlCI Witnesses/ John A. McManus, Jr., Dugald McK. McKillop. | F01D9/042 | NA | NA | NA | NA | NA | NA | NA | NA | NA | NA | NA | NA | NA | NA | NA | NA | NA | NA
US1632448 | Eeahz losbii | - | - | - | - | - | - | - | - | 0 | 0 | I claim: 1. In a multistage disc wheel turbine a • casing • element 'having an annular guide groove formed on the interior thereof, and a diaphragm and nozzle unit disposed in ‘the plane of the groove-and separating two ad-rjaeent rotating wheel elements, comprising an inner disc-momber and an outer ring of individual .abutting noaale elements forming the stationary guide means and carried on the disc ^periphery and pins adapted to -secure said morale elements to the diaphragm, heral roove ., . • J.ding the nozzle elements being radially relatively separable -from 'fhc'casing element and said guide -iwzzle .elements being radially . relatively separable from'the diaphragm member. ide £. In «. multistage ^dise wheel turbine a casing element having an annular guide groove. foamed -on the •inteirior ithereof/Und a diaphragm and guide nozzle unit disposed in the plane of ffehe /groove and sepanrting two adjacent 'rotating wheel • elemente, rtfem-thediaphmgm endguidennzate^Mirier’amit - and -satid guide nozzle etementabeis^xadtalbv relatively s’’ A - >mtflmber. dng element hawing .a plunality x>f amnlar plnrality rof -diaphragm wad fgttide -OTRzle units disposed in the planes of said‘grooves vmd separating -the rotating wheel elenwnts, each of said units comprising an inner diac ;sedtion and a ring, seofien-of rebutting {glide nozzle - elements aster led - on the -periuharv 'thereof und .-guided Mt their oui the /groove dn the casing -eleua said guide nozzle elements having amaaal of tfull dimensions 'formed tin -onetof its . abutting sunfaBes intenmediate'itErnpper and lower smrfaoes <and having ^radialb abutting surfaces of.eoeurvature eorie^peGidiagrto the canal curvature, and each -of said>diaphragm and -stationary .nozzle unite being- roelatively rodtally removable fra of the -casingelement fk elements being radially «rd guide ruoasle from .the diaphnagm .member;. ~ - •A guided by the groove in the casing element and the unit including the nozzle elements being radially relatively separable from the casing element and said nozzle ring having a substantial play within the annular guide groove in the casing. 5. In a multi-stage disc wheel turbine a casing element having an annular guide groove formed on the interior thereof and a diaphragm and guide nozzle unit disposed in the plane of the groove and separating two adjacent rotating wheel elements comprising an inner disc section having an annular wedge-shaped peripheral groove thereon and a ring section of individual abutting guide nozzle elements having corresponding wedge-shaped feet disposed in the wedge-shaped groove and guided at their outer edges by the groove in the casing element, whereby the nozzle elements are relatively radially separable from both the annular guide groove in the casing and from the carrying groove of the disc. In testimony whereof, I have signed my name to this specification. | F01D9/042 | NA | NA | NA | NA | NA | NA | NA | NA | NA | NA | NA | NA | NA | NA | NA | NA | NA | NA
US0130113 | Improvement in rotary pumps | - | - | - | - | - | - | - | - | 0 | 0 | - | F01D9/042 | NA | NA | NA | NA | NA | NA | NA | NA | NA | NA | NA | NA | NA | NA | NA | NA | NA | NA