## Hoja1
pn | Title | Abstract | year | soa | iname | count_inv | agency | examiner1 | examiner2 | 3year_cit | 5year_cit | claims | CPC1 | CPC2 | CPC3 | CPC4 | CPC5 | CPC6 | CPC7 | CPC8
US8887487 | Geared turbofan gas turbine engine architecture | A gas turbine engine typically includes a fan section, a compressor section, a combustor section and a turbine section. A speed reduction device such as an epicyclical gear assembly may be utilized to drive the fan section such that the fan section may rotate at a speed different than the turbine section so as to increase the overall propulsive efficiency of the engine. In such engine architectures, a shaft driven by one of the turbine sections provides an input to the epicyclical gear assembly that drives the fan section at a speed different than the turbine section such that both the turbine section and the fan section can rotate at closer to optimal speeds providing increased performance attributes and performance by desirable combinations of the disclosed features of the various components of the described and disclosed gas turbine engine. | 2012 | UNITED TECHNOLOGIES CORPORATION | KUPRATIS, DANIEL BERNARD ¦ SCHWARZ, FREDERICK M. | 2 | CARLSON, GASKEY & OLDS, P.C. | WONGWIAN, PHUTTHIWAT | SUTHERLAND, STEVEN | 11 | 11 | 1. A gas turbine engine comprising: a compressor section; a combustor in fluid communication with the compressor section; a turbine section in fluid communication with the combustor, the turbine section including a fan drive turbine and a second turbine, the fan drive turbine including a plurality of turbine rotors; a fan including a plurality of blades rotatable about an axis and a ratio between the number of fan blades and the number of fan drive turbine rotors is between about 2.5 and about 8.5; and a speed change system driven by the fan drive turbine for rotating the fan about the axis, the speed change system comprising a gear box including a sun gear driven by a first shaft of the fan drive turbine at a speed of the fan drive turbine and an output that drives the fan, wherein the fan and the fan drive turbine both rotate in a first direction about the axis; wherein the fan drive turbine includes a first aft rotor attached to the first shaft and the second turbine includes a second aft rotor attached to a second shaft, wherein a first bearing assembly is disposed axially forward of a first connection between the first aft rotor and the first shaft, and a second bearing assembly is disposed axially aft of a second connection between the second aft rotor and the second shaft, and a power density is greater than about 1.5 lbf/in<sup>3 </sup>and less than or equal to about 5.5 lbf/in<sup>3 </sup>at sea level take-off thrust, wherein the power density comprises thrust at sea level take-off produced by the engine divided by a volume of the turbine section. 2. The engine as recited in claim 1, wherein the first bearing assembly and the second bearing assembly comprise roller bearings. 3. The engine as recited in claim 1, wherein the compressor section comprises a first compressor driven by the fan drive turbine through the first shaft and a second compressor section driven by the second turbine through the second shaft, wherein the first bearing supports an aft portion of the first shaft and the second bearing supports an aft portion of the second shaft. 4. The engine as recited in claim 3, wherein a forward portion of each of the first and second shafts are supported by a thrust bearing assembly. 5. The engine as recited in claim 1, wherein the second turbine section rotates in a second direction opposite the first direction. 6. The engine as recited in claim 1, wherein the speed change system comprises a gearbox, and wherein the fan, the fan drive turbine section, and the second turbine section all rotate in a first direction about the axis. 7. The engine as recited in claim 1, wherein the speed change system comprises a gear reduction having a gear ratio greater than about 2.3. 8. The engine as recited in claim 1, wherein the fan delivers a portion of air into a bypass duct, and a bypass ratio being defined as the portion of air delivered into the bypass duct divided by the amount of air delivered into the compressor section, with the bypass ratio being greater than about 6.0. 9. The engine as recited in claim 8, wherein the bypass ratio is greater than about 10.0. 10. The engine as recited in claim 1, wherein a fan pressure ratio across the fan is greater than zero and less than about 1.5. 11. The engine as recited in claim 1, wherein the fan has 26 or fewer blades. 12. The engine as recited in claim 1, wherein the fan drive turbine has between about 3 and 6 stages. 13. The engine as recited in claim 1, wherein a pressure ratio across the first turbine section is greater than about 5:1. 14. The engine as recited in claim 1, wherein the second turbine includes at least two stages and performs at a first pressure ratio and the fan drive turbine includes more than two stages and performs at a second pressure ratio less than the first pressure ratio. | Y02T50/671 | F02C7/32 | F02K3/072 | F02C7/06 | F02C3/107 | F02C7/36 | F05D2260/40311 | NA
US9021778 | Differential gear system with carrier drive | A differential gear system for a gas turbine engine includes an assembly of a ring gear, a sun gear, and a plurality of planet gears, and a planet carrier. The plurality of planet gears are enmeshed between the ring gear and the sun gear. The planet carrier acts as an input to rotatably drive the planet gears, the sun gear, and ring gear of the gas turbine engine. | 2011 | UNITED TECHNOLOGIES CORPORATION | KUPRATIS, DANIEL B. | 1 | KINNEY & LANGE, P.A. | NGUYEN, ANDREW | - | 3 | 5 | 1. A method for transferring torque from an intermediate speed turbine to a first and a second rotating shaft of a gas turbine engine, the method comprising the steps of: driving the intermediate speed turbine with combustion gases of the gas turbine engine; transferring torque through an intermediate speed shaft from the intermediate speed turbine to a planet carrier of a differential gear system, the differential gear system additionally having a ring gear, a sun gear, and a plurality of planet gears enmeshed between the ring gear and sun gear, wherein the intermediate speed shaft is coupled to the intermediate speed turbine via an epicyclic gear system, and wherein the intermediate speed shaft is coupled to and drives the planet carrier, and wherein the planet carrier acts as an input to rotatably drive the planet gears, the sun gear, and the ring gear; transferring torque from the planet carrier through the ring gear to the second shaft, wherein the second shaft is coupled to and driven by the ring gear, and wherein the second shaft is coupled to and rotates a fan of the gas turbine engine, and wherein the second shaft couples to a low speed shaft and the low speed shaft is also driven by a low speed turbine of the gas turbine engine; and transferring torque from the planet carrier through the sun gear to the first shaft, wherein the first shaft is coupled to and driven by the sun gear, and wherein the first shaft is coupled to and rotates a low pressure compressor of the gas turbine engine. 2. The method of claim 1, wherein the planet carrier, the sun gear, and the ring gear rotate at different rotational speeds. 3. The method of claim 1, wherein the intermediate speed shaft and the first shaft are part of an intermediate pressure spool of the gas turbine engine. 4. A gas turbine engine, comprising: a differential gear system having a planet carrier, a ring gear, a sun gear, and a plurality of planet gears enmeshed between the ring gear and sun gear, the planet carrier acting as an input to rotatably drive the planet gears, the sun gear, and the ring gear of the gas turbine engine; an intermediate speed shaft that is coupled to and drives the planet carrier; an epicyclic gear system coupling the intermediate speed shaft to an intermediate speed turbine; a first shaft coupled to and driven by the sun gear, wherein the first shaft is coupled to and rotates a low pressure compressor of the gas turbine engine; and a second shaft coupled to and driven by the ring gear, wherein the second shaft is coupled to and rotates a fan of the gas turbine engine, and wherein the second shaft couples to a low speed shaft and the low speed shaft is also driven by a low speed turbine of the gas turbine engine. 5. The gas turbine engine of claim 4, wherein the planet carrier, the planet gears, the sun gear, and the ring gear are not tied to a stator ground. 6. The gas turbine engine of claim 4, further comprising a journal bearing disposed within and extending from each of the planet gears, the journal bearing supported at one end by the planet carrier. 7. The gas turbine engine of claim 4, wherein the epicyclic gear system is a planetary or star system type gear system. 8. The gas turbine engine of claim 4, wherein the gas turbine engine has a high pressure spool, an intermediate pressure spool, and a low pressure spool. | F02C7/36 | F02C3/113 | F02C3/107 | F05D2260/40311 | F16H2001/289 | NA | NA | NA
US8950171 | Counter-rotating gearbox for tip turbine engine | A tip turbine engine provides an axial compressor rotor that is counter-rotated relative to a fan. A planetary gearset couples rotation of a fan to an axial compressor rotor, such that the axial compressor rotor is driven by rotation of the fan in a rotational direction opposite that of the fan. By counter-rotating the axial compressor rotor, a final stage of compressor vanes between the final stage of compressor blades and inlets to the hollow fan blades of the fan are eliminated. As a result, the length of the axial compressor and the overall length of the tip turbine engine are decreased. | 2011 | SUCIU GABRIEL ¦ MERRY BRIAN ¦ MCCUNE MICHAEL E | SUCIU, GABRIEL ¦ MERRY, BRIAN ¦ MCCUNE, MICHAEL E. | 3 | CARLSON, GASKEY & OLDS, P.C. | WONGWIAN, PHUTTHIWAT | - | 1 | 1 | 1. A method of operating a turbine engine including the steps of: rotatably driving a fan having a plurality of hollow fan blades with a turbine mounted to an outer periphery of the fan, wherein the turbine includes turbine blades disposed radially outward of the plurality of hollow fan blades; and counter-rotatably driving an axial compressor rotor via rotation of the fan, wherein the axial compressor rotor is counter-rotatably driven by a planetary gearset that couples the fan to the axial compressor rotor. 2. The method of claim 1 further including the step of compressing air with the axial compressor rotor and guiding the compressed air radially outwardly through interiors of the plurality of fan blades toward the turbine. 3. The method of claim 2 further including the step of centrifugally compressing the compressed air in the interiors of the plurality of fan blades. 4. The method of claim 1 wherein a rate at which the axial compressor rotor is driven is higher than a rate of rotation of the fan. 5. The method of claim 4, wherein the ratio of the rate at which the axial compressor rotor is driven to the rate of rotation of the fan is 3.34-to-1. 6. The method of claim 1 further including the step of coupling the axial compressor rotor to a sun gear of the planetary gearset. 7. The method of claim 6 further including the step of coupling a planet carrier of the planetary gearset with the fan, the planetary gearset including a first planet gear engaging the sun gear and a second planet gear engaging the first planet gear, at least one of the first planet gear and the second planet gear mounted to the planet carrier. 8. The method of claim 1, wherein an axial compressor corresponding to the axial compressor rotor comprises at least one stationary compressor vane. 9. The method of claim 1, wherein the planetary gearset is aft of the fan and the turbine. 10. The method of claim 1, wherein an axial compressor corresponding to the axial compressor rotor only includes a plurality of compressor blades that are counter-rotatably driven relative to the plurality of fan blades. 11. A method of operating a turbine engine including the steps of: rotatably driving a fan having a plurality of fan blades with a turbine mounted at an outer periphery of the fan; and counter-rotatably driving an axial compressor rotor via rotation of the fan, wherein the axial compressor rotor is counter-rotatably driven by a planetary gearset that couples the fan to the axial compressor rotor, wherein an axial compressor corresponding to the axial compressor rotor comprises at least one stationary compressor vane between two of a plurality of compressor blades. 12. The method of claim 11 further including the step of compressing air with the axial compressor rotor and guiding the compressed air radially outwardly through interiors of the plurality of fan blades toward the turbine. 13. The method of claim 11 further including the step of coupling the axial compressor rotor to a sun gear of the planetary gearset. 14. The method of claim 13 further including the step of coupling a planet carrier of the planetary gearset with the fan, the planetary gearset including a first planet gear engaging the sun gear and a second planet gear engaging the first planet gear, at least one of the first planet gear and the second planet gear mounted to the planet carrier. 15. The method of claim 11, wherein the planetary gearset is aft of the fan and the turbine. 16. The method of claim 11, wherein the ratio of a rate at which the axial compressor rotor is driven to the rate of rotation of the fan is 3.34-to-1. 17. The method of claim 11, wherein an axial compressor corresponding to the axial compressor rotor only includes a plurality of compressor blades that are counter-rotatably driven relative to the plurality of fan blades. | F02C3/08 | F02C3/073 | F02C3/107 | F02K3/068 | F02C7/36 | F04D25/045 | F05D2260/40311 | F16H48/10
US7458773 | Turbomachine with contrarotating fans | A turbomachine comprising: a gas generator for producing combustion gas; a turbine section through which the combustion gas passes and comprising first and second rows of contrarotating turbine rotor blades respectively driving first and second low-pressure shafts in rotation; and a fan section comprising a first row of fan blades mounted on a front fan shaft that is connected to an upstream end of the first low-pressure shaft, and a second row of fan blades axially offset from the first row and mounted on a rear fan shaft that is connected to an upstream end of the second low-pressure shaft, the front fan shaft being connected to the upstream end of the first low-pressure shaft via a removable sleeve for transmitting torque. | 2005 | SAFRAN AIRCRAFT ENGINES | BRAULT, MICHEL ¦ TAILLANT, JEAN-CLAUDE | 2 | OBLON,SPIVAK,MCCLELLAND,MAIER & NEUSTADT,P.C. | EDGAR, RICHARD | - | 0 | 3 | 1. A turbomachine comprising: a gas generator for producing combustion gas; a turbine section through which the combustion gas passes and comprising first and second rows of contrarotating turbine rotor blades respectively driving first and second low-pressure shafts in rotation; a fan section comprising a first row of fan blades mounted on a front fan shaft that is connected to an upstream end of the first low-pressure shaft, and a second row of fan blades axially offset from the first row and mounted on a rear fan shaft that is connected to an upstream end of the second low-pressure shaft; and a torque transmitting removable sleeve connecting the front fan shaft to the upstream end of the first low-pressure shaft, wherein said torque transmitting removable sleeve is removable in order to disassemble the first and second low-pressure shafts from the rear without having to first disassemble the fan section. 2. A turbomachine according to claim 1, wherein the removable sleeve and the front fan shaft form an oil feed cavity for lubricating and cooling bearings mounted between the front and rear fan shafts. 3. A turbomachine according to claim 1, wherein the removable sleeve is connected to the upstream end of the first low-pressure shaft and to the front fan shaft by fluting systems. 4. A turbomachine according to claim 3, wherein the removable sleeve is fastened to the first low-pressure shaft by a nut tightened on the upstream end of said first low-pressure shaft. 5. A turbomachine according to claim 4, wherein the removable sleeve presents, at an upstream end, an annular flange bearing axially against a complementary radial shoulder of the front fan shaft. 6. A turbomachine according to claim 5, wherein the rear fan shaft is fixed on the second low-pressure shaft by a nut tightened on the upstream end of said second low-pressure shaft and accessible when said sleeve is removed. 7. A turbomachine according to claim 6, wherein the annular flange of the removable sleeve and the complementary radial shoulder of the front fan shaft are held pressed axially against each other by a nut-and-bolt system. 8. A turbomachine according to claim 6, wherein the removable sleeve and the front fan shaft form an oil feed cavity for lubricating and cooling bearings mounted between the front and rear fan shafts. 9. A turbomachine according to claim 1, wherein the removable sleeve is fastened to the first low-pressure shaft by a nut tightened on the upstream end of said first low-pressure shaft. 10. A turbomachine according to claim 1, wherein the removable sleeve presents, at an upstream end, an annular flange bearing axially against a complementary radial shoulder of the front fan shaft. 11. A turbomachine according to claim 10, wherein the annular flange of the removable sleeve and the complementary radial shoulder of the front fan shaft are held pressed axially against each other by a nut-and-bolt system. 12. A turbomachine according to claim 1, wherein the rear fan shaft is fixed on the second low-pressure shaft by a nut tightened on the upstream end of said second low-pressure shaft and accessible when said sleeve is removed. 13. A turbomachine according to claim 1, wherein said second low-pressure shaft is disposed coaxially around said first low-pressure shaft. 14. A turbomachine according to claim 13, wherein the removable sleeve is fixed axially on the upstream end of said first low-pressure shaft, and the rear fan shaft is fixed axially on the upstream end of said second low-pressure shaft. | F01D25/16 | F01D25/18 | F02C3/067 | F02K3/072 | Y02T50/671 | F05D2230/60 | F05D2230/70 | NA
US6381948 | Driving mechanism with counter-rotating rotors | An engine with counter-rotating rotors, which are coaxially arranged and are driven via a shaft by a turbine whose working medium is supplied by a gas generator with an air inlet, the air inlet (3) being arranged between (in the axial direction) the rotors (1, 2) in order to reduce the noise annoyance (FIG. 1), the rotors driven by an epicyclic gear, the internal gearwheel driving the rear rotor the plant carrier driving the front rotor. | 1999 | MTU AERO ENGINES | KLINGELS, HERMANN | 1 | CROWELL & MORING LLP | FREAY, CHARLES G. | GARTENBERG, EHUD | 88 | 131 | What is claimed is: 1. Engine with counter-rotating rotors, which are coaxially arranged and are driven via a shaft by a turbine whose working medium is supplied by a gas generator with an air inlet arranged between--in the axial direction--the rotors, wherein the rotors are driven by a low-pressure turbine shaft via an epicyclic differential gear, the internal gearwheel of the gear driving the rear rotor and the planet carrier of the gear driving the front rotor. 2. Engine according to claim 1, wherein a casing of the rotors is arranged in the drive shaft of the rear rotor. 3. Engine according to claim 2, wherein both bearings of the rear rotor and the floating bearing of the front rotor are arranged in the casing. 4. Engine according to claim 3, wherein the fixed bearing of the front rotor is arranged as an intermediate shaft bearing on the drive shaft of the rear rotor. 5. Engine according to claim 1, wherein the rear rotor is driven by a rotating cascade arranged in the air inlet. 6. Engine according to claim 2, wherein the rear rotor is driven by a rotating cascade arranged in the air inlet. 7. Engine according to claim 3, wherein the rear rotor is driven by a rotating cascade arranged in the air inlet. 8. Engine according to claim 4, wherein the rear rotor is driven by a rotating cascade arranged in the air inlet. 9. Engine according to claim 5, wherein the cascade is designed in such a way that a swirl generated in the flow by the front rotor is essentially cancelled out. 10. Engine according to claim 6, wherein the cascade is designed in such a way that a swirl generated in the flow by the front rotor is essentially cancelled out. 11. Engine according to claim 7, wherein the cascade is designed in such a way that a swirl generated in the flow by the front rotor is essentially cancelled out. 12. Engine according to claim 8, wherein the cascade is designed in such a way that a swirl generated in the flow by the front rotor is essentially cancelled out. 13. Engine according to claim 2, wherein the internal gearwheel of the gear is supported in the casing. 14. Engine according to claim 3, wherein the internal gearwheel of the gear is supported in the casing. 15. Engine according to claim 4, wherein the internal gearwheel of the gear is supported in the casing. 16. Engine according to claim 5, wherein the internal gearwheel of the gear is supported in the casing. 17. Engine according to claim 9, wherein the internal gearwheel of the gear is supported in the casing. 18. Engine according to claim 2, wherein the planet carrier is arranged in the drive shaft of the rear rotor and in the casing. 19. Engine according to claim 3, wherein the planet carrier is arranged in the drive shaft of the rear rotor and in the casing. 20. Engine according to claim 4, wherein the planet carrier is arranged in the drive shaft of the rear rotor and in the casing. 21. Engine according to claim 5, wherein the planet carrier is arranged in the drive shaft of the rear rotor and in the casing. 22. Engine according to claim 9, wherein the planet carrier is arranged in the drive shaft of the rear rotor and in the casing. 23. Engine according to claim 13, wherein the planet carrier is arranged in the drive shaft of the rear rotor and in the casing. | F01D25/16 | F02K3/072 | F02C7/36 | NA | NA | NA | NA | NA
US6082967 | Constant-speed twin spool turboprop unit | A constant-speed twin spool turboprop unit including a twin spool gas generator having a low-pressure spool and a high-pressure spool each including a compressor and a turbine which drives the compressor, is described in which at least one propeller of the unit is driven by at least the high-pressure spool of the gas generator. | 1998 | SAFRAN AIRCRAFT ENGINES | LOISY, JEAN MAURICE | 1 | OBLON,SPIVAK,MCCLELLAND,MAIER & NEUSTADT,P.C. | LOOK, EDWARD K. | WOO, RICHARD | 1 | 10 | What is claimed is: 1. A constant-speed twin spool turboprop unit comprising a twin spool gas generator having a low-pressure spool and a high-pressure spool, and at least one propeller, said low-pressure spool including a low-pressure compressor, a low-pressure shaft and a low-pressure turbine which drives the low-pressure compressor via the low-pressure shaft, and said high-pressure spool including a high-pressure compressor, a high-pressure shaft and a high-pressure turbine which drives said high-pressure compressor via the high-pressure shaft, wherein at least one of said at least one propeller is driven by at least said high-pressure turbine via the high-pressure shaft. 2. A turboprop unit according to claim 1, wherein the at least one propeller driven by said high-pressure spool has a variable pitch. 3. A turboprop unit according to claim 1, wherein the at least one propeller driven by said high-pressure spool is driven through a speed reducing gear assembly. 4. A turboprop unit according to claim 1, wherein the at least one propeller driven by said high-pressure spool is disposed at the front of said turboprop unit and upstream of said gas generator. 5. A turboprop unit according to claim 3, wherein the at least one propeller driven by said high-pressure spool is disposed between the compressor of said low-pressure spool and the compressor of said high-pressure spool and around said speed reducing gear assembly. 6. A turboprop unit according to claim 5, wherein said speed reducing gear assembly is of the planetary type. 7. A turboprop unit according to claim 1, wherein the at least one propeller driven by said high-pressure spool is driven jointly by said high-pressure spool and said low-pressure spool through a torque-distributing reduction gear assembly. 8. A turboprop unit according to claim 1, wherein said at least one propeller comprises a first propeller and a second propeller, and wherein said first propeller is driven by said high-pressure spool and said second propeller is driven by said low-pressure spool so as to contrarotate relative to said first propeller. 9. A turboprop unit according to claim 8, wherein said first propeller is driven through a first speed reducing gear assembly, and said second propeller is driven through a second speed reducing gear assembly which is of the planetary type. 10. A turboprop unit according to claim 1, wherein the at least one propeller driven by said high-pressure spool is a high-speed propeller of the propfan type. | F02C3/113 | F02C7/36 | NA | NA | NA | NA | NA | NA
US4969325 | Turbofan engine having a counterrotating partially geared fan drive turbine | A high bypass ratio turbofan engine having a fan section, a booster compressor disposed aft of the fan section relative to the flow of combustion gases through the engine, and a core section disposed aft of the booster compressor. A low pressure counterrotating turbine, disposed aft of the core section, is used for driving the fan section and the booster compressor. The counterrotating turbine includes at least one set of rotating turbine blades and at least one set of oppositely rotating counterrotating turbine blades. A twin spool shaft is provided for coupling the turbine blades to the booster compressor and for coupling the counterrotating turbine blades to the fan section. A reduction gear is disposed in the drive shaft for coupling the turbine blades to the fan section and for reducing the rotational speed of the turbine output power to match the rotational speed of the fan section thereby splitting the usable work of the turbine blades between the fan section and the booster. | 1989 | GENERAL ELECTRIC | ADAMSON, ARTHUR P. ¦ WALL, ROBERT A. | 2 | SQUILLARO, JEROME C. | STOUT, DONALD E. | - | 0 | 0 | WHAT IS CLAIMED IS: 1. A high bypass ratio turbofan engine, comprising: a fan section; a booster compressor disposed aft of said fan section relative to the flow of combustion gases through the engine; a core section disposed aft of said booster compressor; turbine means, disposed aft of said core section, for driving said fan section and said booster compressor, said turbine means comprising a counterrotating turbine having at least one set of rotatable first turbine blades and at least one set of oppositely rotatable counterrotating turbine blades; outer shaft means for coupling said first turbine blades to said booster compressor; inner shaft means for coupling said counterrotating turbine blades to said fan section; and reduction gear means for coupling said outer shaft means to said fan section and for reducing the rotational speed thereof to match the rotational speed and direction of said fan section thereby splitting the usable work of said first turbine blades between said fan section and said booster compressor. 2. The engine of claim 1, wherein said first turbine blades are effective to operate at a higher rotational speed than said counterrotating turbine blades. 3. The engine of claim 1, wherein said inner and outer shaft means comprise inner and outer concentric shafts, respectively, arranged as a twin spool, said inner shaft extending directly between said counterrotating turbine blades and said fan section to drive said fan section. 4. The engine of claim 3, wherein said turbine blades are arranged in axially spaced inner blade rows and extend radially outward from a rotatable inner drum, said inner drum being fixedly connected to said outer shaft, and said counterrotating turbine blades are arranged in axially spaced outer blade rows and extend radially inward from a rotatable outer drum disposed about said inner drum, said outer drum being fixedly connected to said inner shaft. 5. The engine of claim 4, wherein said reduction gear means includes a reduction gear having an input shaft connected to said outer shaft and an output shaft connected to said fan section, said reduction gear including means for reversing the direction of rotation of said outer shaft such that the direction of rotation of said output shaft matches the direction of rotation of said inner shaft. | F02C3/067 | F02C3/107 | Y02T50/671 | NA | NA | NA | NA | NA