## Hoja1
pn | Title | Abstract | year | soa | iname | count_inv | agency | examiner1 | examiner2 | 3year_cit | 5year_cit | claims | CPC1 | CPC2 | CPC3 | CPC4 | CPC5
US6698182 | Gas turbine combined plant | In the gas turbine combined plant, water fed to an entrance of a high-pressure economizer is guided into an air cooler as a cooling medium of high-temperature air that passes through the air cooler. High-temperature water obtained by heat exchanging with high-temperature air is branched to a passage that joins water drawn from an exit of the high-pressure economizer and a passage that joins a condenser. These passages are provided with regulating valves that regulate the flow rate of the water that passes through these passages, respectively. | 2002 | MITSUBISHI HEAVY INDUSTRIES | SONODA, TAKASHI ¦ HIGASHI, KAZUYA ¦ TANAKA, TOMOKA ¦ YAMASAKI, KUNIFUMI | 4 | OBLON,SPIVAK,MCCLELLAND,MAIER & NEUSTADT,P.C. | DENION, THOMAS | TRIEU, THAI-BA | 0 | 0 | What is claimed is: 1. A gas turbine combined plant comprising: a gas turbine section which includes an air compressor, a combustor, a gas turbine, and an air cooler that cools high-temperature air obtained by being extracted from the air compressor and supplies cooled air for cooling high-temperature members in the gas turbine; a steam turbine section which includes a waste-heat recovery boiler that generates steam based on waste heat of an exhaust gas exhausted from the gas turbine, a steam turbine that is driven by the steam to exhaust the steam, and a condenser that condenses the steam exhausted from the steam turbine into water and supplies the water to the waste-heat recovery boiler; a cooling water passage that guides apart of the water from the waste-heat recovery boiler into the air cooler, allows heat-exchange between the water and the high-temperature air, and returns the water heated due to the heat exchange to the waste-heat recovery boiler; a branch passage that guides the water heated due to the heat exchange to the condenser; and a condenser valve that regulates a quantity of the water that flows through the branch passage. 2. The gas turbine combined plant according to claim 1, wherein the cooling water passage guides a part of the water that is fed to an entrance of an economizer in the waste-heat recovery boiler, into the air cooler to heat-exchange the water with the high-temperature air, and drains the water after the heat exchange by joining the water fed to the entrance and drawn from an exit of the economizer. 3. The gas turbine combined plant according to claim 2, wherein an economizer valve that regulates a quantity of the water that passes through the economizer and that relatively increases or decreases a quantity of the water that is guided into the air cooler, is provided between the exit and the entrance of the economizer. 4. The gas turbine combined plant according to claim 1, further comprising a bypass passage that guides water at a lower temperature than that of water at a primary side of the cooling water passage, into the air cooler; and a switching valve that selectively switches between the primary side of the cooling water passage and the bypass passage. 5. The gas turbine combined plant according to claim 4, wherein the waste-heat recovery boiler has a high-pressure side economizer, and a low-pressure side economizer that is provided at the upstream of the high-pressure side economizer, the cooling water passage guides a part of the water fed to an entrance of the high-pressure side economizer into the air cooler, where the water is heat-exchanged with the high-temperature air, and drains the water after the heat exchange by joining the water drawn from the exit of the high-pressure side economizer, and the bypass passage guides a part of the water fed to an entrance of the low-pressure side economizer into the air cooler. 6. A gas turbine combined plant comprising: a gas turbine section which includes an air compressor, a combustor, a gas turbine, and an air cooler that cools high-temperature air obtained by being extracted from the air compressor and supplies cooled air for cooling high-temperature members in the gas turbine; a steam turbine section which includes a waste-heat recovery boiler that generates steam based on waste heat of an exhaust gas exhausted from the gas turbine, a steam turbine that is driven by the steam, and a condenser that condenses the steam exhausted from the steam turbine into water and supplies the water to the waste-heat recovery boiler; a cooling water passage that guides a part of the water from the waste-heat recovery boiler into the air cooler, allows heat-exchange between the water and the high-temperature air, and returns the water after this heat exchange to the waste-heat recovery boiler; a bypass passage that guides water at a lower temperature than that of water at a primary side of the cooling water passage, into the air cooler; and a switching valve that selectively switches between the primary side of the cooling water passage and the bypass passage. 7. The gas turbine combined plant according to claim 6, wherein the primary side of the cooling water passage guides a part of water drawn from an exit of an economizer in the waste-heat recovery boiler into the air cooler, and the bypass passage guides a part of water fed to the entrance of the economizer into the air cooler. | F01K23/10 | F01K23/106 | NA | NA | NA
US6772581 | Gas turbine cooling passages for blade rings, combustor transition piece connecting portions and stationary blades | A gas turbine blade ring is cooled by steam whose temperature, pressure and flow rate are controlled so that a clearance between a moving blade tip and blade ring is maintained appropriately. Steam from a steam turbine bottoming cycle (10) flows into a blade ring cooling passage (8) of a gas turbine (1) via piping (12) for cooling the blade ring. The steam, having cooled the blade ring, is supplied into a transition piece cooling passage (9) of a combustor (3) for cooling the transition piece, and is then recovered into the steam turbine bottoming cycle (10) via piping (14). While the steam cools the blade ring, the temperature, pressure and flow rate of the steam are controlled so that thermal elongation of the blade ring is adjusted and the clearance at the moving blade tip is controlled so as to approach a target value. Thus, the clearance is maintained as small as possible in operation and the gas turbine performance is enhanced. | 2000 | OJIRO YASUHIRO ¦ AKAGI KOUICHI ¦ MAGOSHI RYOTARO ¦ MORIMOTO HITOSHI ¦ HASHIMOTO SHINYA ¦ YASHIKI TADAO | OJIRO, YASUHIRO ¦ AKAGI, KOUICHI ¦ MAGOSHI, RYOTARO ¦ MORIMOTO, HITOSHI ¦ HASHIMOTO, SHINYA ¦ YASHIKI, TADAO | 6 | WENDEROTH,LIND & PONACK,L.L.P. | FREAY, CHARLES G. | - | 6 | 9 | What is claimed is: 1. A gas turbine comprising: a moving blade having a tip; a blade ring confronting said tip of said moving blade; and a cooling passage provided in said blade ring connected with an auxiliary boiler and a steam supply source connected to a steam turbine bottoming cycle so that steam from said auxiliary boiler or said steam supply source can flow into said cooling passage for cooling said blade ring and so that steam that has cooled said blade ring can be recovered, whereby a clearance between said tip of said moving blade and said blade ring can be reduced. 2. The gas turbine of claim 1, wherein: said blade ring comprises separate semicircular portions that are joined together at flanges provided on side surface portions of said blade ring; and members having masses that are thermally substantially equivalent to said flanges are provided on portions of an outer circumferential surface of said blade ring spaced from said flanges. 3. The gas turbine of claim 1, wherein said blade ring comprises a plurality of steam inlets and steam outlets that are substantially evenly arranged on an outer circumferential surface of said blade ring. 4. The gas turbine of claim 1, wherein: said blade ring comprises a plurality of sensors for sensing the clearance between said tip of said moving blade and said blade ring, said plurality of sensors extending from outside of a turbine casing and through said turbine casing and said blade ring so that sensing portions of said plurality of sensors are exposed at an inner circumferential wall surface which confronts said tip of said moving blade; a steam temperature controller is provided between the steam supply source and said blade ring; a steam flow control valve is arranged between said steam temperature controller and a steam inlet of said blade ring; and a control unit is provided to receive signals from said plurality of sensors for comparison with a predetermined target value and control said steam temperature controller and opening of said steam flow control valve so that the clearance may approach the target value. 5. The gas turbine of claim 4, wherein said plurality of sensors comprise FM electrostatic capacity sensors. 6. A gas turbine comprising: a moving blade having a tip; a blade ring confronting said tip of said moving blade; a combustor having a combustor transition piece that has a wall interior; a cooling passage provided in said blade ring for connection with a steam supply source so that steam from the steam supply source can flow into said blade ring for cooling of said blade ring; and a combustor transition piece connection portion for conducting steam that has cooled said blade ring to said combustor transition piece to cool said wall interior, wherein steam that has cooled said combustor transition piece can be recovered into the steam supply source; whereby a clearance between said tip of said moving blade and said blade ring can be reduced. 7. The gas turbine of claim 6, wherein: said moving blade is a first stage moving blade; said combustor comprises a plurality of combustors arranged in a circumferential direction of said turbine; said blade ring comprises a plurality of blocks protruding in an axial direction of said turbine from positions of said blade ring corresponding to positions of said plurality of combustors; and each of said plurality of blocks has a U-shaped passage formed by turbine axial directional passages and turbine circumferential directional passages such that steam can flow into said U-shaped passage from one end thereof for cooling of said blade ring and out of an other end of said U-shaped passage to said transition piece via said combustor transition piece connection portion. 8. The gas turbine of claim 6, wherein said blade ring comprises a first blade ring confronting a first stage moving blade and a second blade ring confronting a second stage moving blade, said cooling passage comprises a first cooling passage formed in said first blade ring and a second cooling passage formed in said second blade ring, a turbine axial directional passage connects said first cooling passage and said second cooling passage with each other, and a transition piece side passage connects said first cooling passage and said combustor transition piece connection portion with each other such that when steam is supplied from the supply source, it can flow sequentially in said second cooling passage, said turbine axial directional passage, said first cooling passage and said transition piece side passage to then be supplied to said combustor transition piece connection portion. 9. The gas turbine of claim 8, wherein said combustor transition piece connection portion comprises a transition piece cooling inlet connecting with said first cooling passage and a transition piece cooling outlet, connecting with an outlet pipe manifold, and through which steam that has cooled said transition piece can flow out. 10. The gas turbine of claim 8, wherein: each of said first blade ring and said second blade ring comprises separate upper and lower semicircular portions that are joined together at flanges provided on side surface portions of said first blade ring and said second blade ring; each of said first blade ring and said second blade ring comprises one of a protruded portion and a recessed portion on an outer circumferential portion thereof that fits with a portion of an inner wall of a turbine casing; each of said first blade ring and said second blade ring comprises a protruded portion on an inner circumferential surface portion thereof so as to support a wall surface that confronts a respective said tip of said moving blade; and a cross sectional shape of at least one of said first blade ring and said second blade ring, in an axial direction of said turbine, is approximately symmetrical with respect to a turbine radial direction that is central of said at least one of said first blade ring and said second blade ring. 11. The gas turbine of claim 8, wherein: each of said first blade ring and said second blade ring comprises separate semicircular portions that are joined together at flanges provided on side surface portions of said first blade ring and said second blade ring, said separate semicircular portions having flat surfaces; said cooling passage extends from said flat surface of one of said semicircular portion a predetermined length and is inserted into the other of said semicircular portions to continue said cooling passage therein; and a sealing material is interposed around said cooling passage where said cooling passage extends from said flat surface of the one of said semicircular portions. 12. The gas turbine of claim 8, wherein said blade ring comprises a thermal shield made of a heat insulation material located on a surface of said blade ring that is exposed to high temperature. 13. The gas turbine of claim 6, wherein: said blade ring comprises separate semicircular portions that are joined together at flanges provided on side surface portions of said blade ring; and members having masses that are thermally substantially equivalent to said flanges are provided on portions of an outer circumferential surface of said blade ring spaced from said flanges. 14. The gas turbine of claim 6, wherein said blade ring comprises a plurality of steam inlets and steam outlets that are substantially evenly arranged on an outer circumferential surface of said blade ring. 15. The gas turbine of claim 6, wherein: said blade ring comprises a plurality of sensors for sensing the clearance between said tip of said moving blade and said blade ring, said plurality of sensors extending from outside of a turbine casing and through said turbine casing and said blade ring so that sensing portions of said plurality of sensors are exposed at an inner circumferential wall surface which confronts said tip of said moving blade; a steam temperature controller is provided between the steam supply source and said blade ring; a steam flow control valve is arranged between said steam temperature controller and a steam inlet of said blade ring; and a control unit is provided to receive signals from said plurality of sensors for comparison with a predetermined target value and control said steam temperature controller and opening of said steam flow control valve so that the clearance may approach the target value. 16. The gas turbine of claim 15, wherein said plurality of sensors comprise FM electrostatic capacity sensors. 17. A gas turbine comprising: a moving blade having a tip; a blade ring confronting said tip of said moving blade; a combustor having a combustor transition piece that has a wall interior; a combustor transition piece connection portion communicating with said wall interior of said combustor transition piece; a cooling passage in said blade ring; and a steam supply source communicating in parallel with said cooling passage in said blade ring for cooling said blade ring, whereby a clearance between said tip of said moving blade and said blade ring can be reduced, and said combustor transition piece connection portion so that steam can be supplied to said blade ring and to said combustor transition piece via said combustor transition piece connection portion for cooling said wall interior of said transition piece and so that steam that has cooled said wall interior and said blade ring can be wherein: recovered into said steam supply source; said blade ring comprises separate semicircular portions that are joined together at flanges provided on said surface portions of said blade ring; and members having masses that are thermally substantially equivalent to said flanges are provided on portions of an outer circumferential surface of said blade ring spaced from said flanges. 18. A gas turbine comprising: a moving blade having a tip; a blade ring confronting said tip of said moving blade; a combustor having a combustor transition piece that has a wall interior; a combustor transition piece connection portion communicating with said wall interior of said combustor transition piece; a cooling passage in said blade ring; and a steam supply source communicating in parallel with said cooling passage in said blade ring for cooling said blade ring, whereby a clearance between said tip of said moving blade and said blade ring can be reduced, and said combustor transition piece connection portion so that steam can be supplied to said blade ring and to said combustor transition piece via said combustor transition piece connection portion for cooling said wall interior of said transition piece and so that steam that has cooled said wall interior and said blade ring can be recovered into said steam supply source; wherein said blade ring comprises separate semicircular portions that are joined together at flanges provided on side surface portions of said blade ring. 19. A gas turbine comprising: a moving blade having a tip; a blade ring confronting said tip of said moving blade; a combustor having a combustor transition piece that has a wall interior; a combustor transition piece connection portion communicating with said wall interior of said combustor transition piece; a cooling passage in said blade ring; and a steam supply source communicating in parallel with said cooling passage in said blade ring for cooling said blade ring, whereby a clearance between said tip of said moving blade and said blade ring can be reduced, and said combustor transition piece connection portion so that steam can be supplied to said blade ring and to said combustor transition piece via said combustor transition piece connection portion for cooling said wall interior of said transition piece and so that steam that has cooled said wall interior and said blade ring can be recovered into said steam supply source; wherein: said blade ring comprises a plurality of sensors for sensing the clearance between said tip of said moving blade and said blade ring, said plurality of sensors extending from outside of a turbine casing and through said turbine casing and said blade ring so that sensing portions of said plurality of sensors are exposed at an inner circumferential wall surface which confronts said tip of said moving blade; a steam temperature controller is provided between the steam supply source and said blade ring; a steam flow control valve is arranged between said steam temperature controller and a steam inlet of said blade ring; and a control unit is provided to receive signals from said plurality of sensors for comparison with a predetermined target value and control said steam temperature controller and opening of said steam flow control valve so that the clearance may approach the target value. 20. The gas turbine of claim 19, wherein said plurality of sensors comprise FM electrostatic capacity sensors. 21. A gas turbine comprising: a first stage stationary blade; a first stage moving blade having a tip; a blade ring confronting said tip of said first stage moving blade; a combustor having a transition piece that has a wall interior; a steam supply source; a blade ring cooling passage in said blade ring connecting with said steam supply source for cooling said blade ring; a stationary blade cooling passage in said first stage stationary blade connecting with said blade ring cooling passage so that steam that has cooled said blade ring can flow into said stationary blade cooling passage for cooling of said first stage stationary blade; a combustor transition piece connection portion connecting said stationary blade cooling passage with said wall interior of said transition piece for cooling said wall interior with steam from said stationary blade cooling passage; wherein steam from said wall interior can be recovered to said steam supply source; whereby a clearance between said tip of said first stage moving blade and said blade ring can be reduced. 22. The gas turbine of claim 21, wherein: said blade ring comprises separate semicircular portions that are joined together at flanges provided on side surface portions of said blade ring; and members having masses that are thermally substantially equivalent to said flanges are provided on portions of an outer circumferential surface of said blade ring spaced from said flanges. 23. The gas turbine of claim 21, wherein said blade ring comprises a plurality of steam inlets and steam outlets that are substantially evenly arranged on an outer circumferential surface of said blade ring. 24. The gas turbine of claim 21, wherein: said blade ring comprises a plurality of sensors for sensing the clearance between said tip of said moving blade and said blade ring, said plurality of sensors extending from outside of a turbine casing and through said turbine casing and said blade ring so that sensing portions of said plurality of sensors are exposed at an inner circumferential wall surface which confronts said tip of said moving blade; a steam temperature controller is provided between the steam supply source and said blade ring; a steam flow control valve is arranged between said steam temperature controller and a steam inlet of said blade ring; and a control unit is provided to receive signals from said plurality of sensors for comparison with a predetermined target value and control said steam temperature controller and opening of said steam flow control valve so that the clearance may approach the target value. 25. The gas turbine of claim 24, wherein said plurality of sensors comprise FM electrostatic capacity sensors. 26. A gas turbine comprising: a first stage stationary blade; a first stage moving blade having a tip; a blade ring confronting said tip of said first stage moving blade; a combustor having a transition piece that has a wall interior; a steam supply source; a blade ring cooling passage in said blade ring; a stationary blade cooling passage in said first stage stationary blade so as to connect to said blade ring cooling passage so that steam from said steam supply source can flow into said blade ring cooling passage for cooling said blade ring and into said stationary blade cooling passage for cooling said first stage stationary blade; a combustor transition piece connection portion connecting said steam supply source with said wall interior of said transition piece for cooling said wall interior with steam flowing from said steam supply source in parallel with steam in said blade ring cooling passage and said stationary blade cooling passage; wherein steam from said wall interior and from said blade ring can be recovered to said steam supply source; whereby a clearance between said tip of said first stage moving blade and said blade ring can be reduced. 27. The gas turbine of claim 26, wherein: said blade ring comprises separate semicircular portions that are joined together at flanges provided on side surface portions of said blade ring; and members having masses that are thermally substantially equivalent to said flanges are provided on portions of an outer circumferential surface of said blade ring spaced from said flanges. 28. The gas turbine of claim 26, wherein said blade ring comprises a plurality of steam inlets and steam outlets that are substantially evenly arranged on an outer circumferential surface of said blade ring. 29. The gas turbine of claim 26, wherein: said blade ring comprises a plurality of sensors for sensing the clearance between said tip of said moving blade and said blade ring, said plurality of sensors extending from outside of a turbine casing and through said turbine casing and said blade ring so that sensing portions of said plurality of sensors are exposed at an inner circumferential wall surface which confronts said tip of said moving blade; a steam temperature controller is provided between the steam supply source and said blade ring; a steam flow control valve is arranged between said steam temperature controller and a steam inlet of said blade ring; and a control unit is provided to receive signals from said plurality of sensors for comparison with a predetermined target value and control said steam temperature controller and opening of said steam flow control valve so that the clearance may approach the target value. 30. The gas turbine of claim 29, wherein said plurality of sensors comprise FM electrostatic capacity sensors. | F01D11/24 | F01D25/12 | F02C7/16 | F05D2260/2322 | F05D2260/205
US5447025 | Combined gas turbine and steam turbine power plant | The power plant comprises a gas turbine module and a steam turbine having a high pressure portion with or without a medium pressure portion, and a low pressure portion mounted on a common shaft line driving an alternator disposed at the end of the line of shaft, the stator of the gas turbine being supported on a base integral with a foundation via supports having low stiffness in translation, and also being secured to the stationary portion of an abutment for the shaft line, wherein the shaft line is provided with an abutment whose stationary portion is mounted on the foundation and is disposed between the two fixing points on the foundation of the stators of the low pressure portion and of the high pressure portion, with or without a medium pressure portion. The invention is applicable to reducing expansion along the single shaft line, and to increasing efficiency. | 1994 | GEC ALSTHOM ELECTROMECANIQUE | ROUSSELLE, JEAN-CLAUDE | 1 | SUGHRUE,MION,ZINN,MACPEAK & SEAS | CASAREGOLA, LOUIS J. | - | 0 | 0 | I claim: 1. A power plant comprising a gas turbine module and a steam turbine having a high pressure portion and a low pressure portion mounted on the same shaft line that drives an alternator disposed at the end of the shaft line, the gas turbine module including a stator provided with an air inlet and with an exhaust provided with a flexible gasket at its outlet, said stator being supported by a base secured to a foundation by means of supports pivotally secured to said stator and to said base, and also being secured to the stationary portion of a first shaft coupling of the shaft line, the high pressure portion of the steam turbine including a stator fixed to the foundation, and its low pressure portion including a stator fixed to the foundation via a fixing point that is situated at its end that is remote from the alternator, wherein the stator of the high pressure portion is fixed to the foundation via a fixing point situated at its end that is remote from the gas turbine module, and wherein the shaft line is provided with a second shaft coupling whose stationary portion is mounted on the foundation and is disposed between the said two fixing points. 2. A power plant comprising a gas turbine module and a steam turbine having a high and medium pressure portion and a low pressure portion mounted on the same shaft line that drives an alternator disposed at the end of the shaft line, the gas turbine module including a stator provided with an air inlet and with an exhaust provided with a flexible gasket at its outlet, said stator being supported by a base secured to a foundation by means of supports pivotally secured to said stator and to said base, and also being secured to the stationary portion of a first shaft coupling of the shaft line, the high and medium pressure portion of the steam turbine including a stator fixed to the foundation, and its low pressure portion including a stator fixed to the foundation via a fixing point that is situated at its end that is remote from the alternator, wherein the stator of the high and medium pressure portion is fixed to the foundation via a fixing point situated at its end that is remote from the gas turbine module, and wherein the shaft line is provided with a second shaft coupling whose stationary portion is mounted on the foundation and is disposed between the said two fixing points. 3. A power plant as recited in claim 1, wherein said supports are pivotally secured to said stator and to said base so as to be free to rotate about axes of rotation substantially perpendicular to the shaft line. 4. A power plant as recited in claim 2, wherein said supports are pivotally secured to said stator and to said base so as to be free to rotate about axes of rotation substantially perpendicular to the shaft line. | F01D25/28 | F01K23/16 | Y02E20/16 | NA | NA
US4961310 | Single shaft combined cycle turbine | An improved combined cycle plant with a gas turbine, a steam turbine and a generator arranged in tandem on a single shaft system in the order aforementioned, including a single thrust bearing with rigidly coupled rotor members. A thrust bearing for the shaft system is supported in a bearing standard keyed to the foundation on the side of the steam turbine toward the gas turbine to restrain axial movement. The thrust bearing is preferably located in the compressor inlet of the gas turbine. The steam turbine comprises a first casing with the hihg pressure section supported in a bearing standard keyed to the foundation adjacent the thrust bearing. The second casing with the low pressure section is keyed to the foundation at its outlet in the center of the exhaust hood. In a preferred arrangement with a single flow low pressure turbine section, the second casing combines an intermediate pressure turbine section adjacent the generator receiving steam from the reheater. In a modified arrangement with a double flow low pressure section, the intermediate pressure turbine section turbine section is combined with the high pressure turbine section in the first casing. | 1989 | GENERAL ELECTRIC | MOORE, JAMES H. ¦ RETZLAFF, KLAUS M. ¦ ROBBINS, KENNETH E. | 3 | NIXON & VANDERHYE | CASAREGOLA, LOUIS J. | - | 2 | 5 | I claim: 1. In a combined cycle plant having a gas turbine, a steam turbine, and a generator all being disposed on a foundation and arranged in tandem in the order aforementioned on a single shaft system having a single thrust bearing and a plurality of rigidly coupled rotor members, the improvement comprising: said thrust bearing being supported on first means keyed to said foundation on the side of said steam turbine toward said gas turbine to restrain axial movement of said single shaft system, said steam turbine comprising a reheat steam turbine having a first casing supported at one end thereof on second means keyed to said foundation adjacent said thrust bearing to be restrained against axial movement, said reheat turbine having an exhaust hood and having a second casing supported at least in part within said exhaust hood, said second casing being supported on third means keyed to said foundation near the center of the exhaust hood outlet, whereby said first and second casings grow thermally independently of one another and independently of said single shaft system. 2. The improvement accordingly to claim 1, and further including a high pressure turbine section disposed in said first casing, an intermediate pressure section connected to receive steam reheated by the exhaust from said gas turbine, and a low pressure turbine section disposed in said second casing connected to receive steam from said intermediate pressure section and discharging into said exhaust hood. 3. The improvement according to claim 2, further including a bearing standard disposed on the end of said second casing toward said generator, said second casing being mounted on said bearing standard to allow axial movement with respect to said third means, said intermediate pressure turbine section being disposed in said second casing, and said low pressure turbine section being a single flow turbine. 4. The improvement according to claim 3, wherein said high pressure turbine section employs interlocking high-low packings to provide for greater thermal efficiency and wherein said intermediate pressure turbine section employs non-interlocking packings permitting substantial relative movement between rotating and non-rotating members in order to accommodate substantial differential thermal expansion. 5. The improvement according to claim 2, wherein said first casing has an inlet end and is disposed with said inlet end located nearest said thrust bearing, wherein said intermediate pressure and low pressure turbine sections are disposed in said second casing combined with an exhaust hood, said second casing having an inlet end disposed on the side of the steam turbine toward said generator, whereby said second casing grows toward the inlet end thereof independently of said first casing. 6. The improvement according to claim 2, wherein said high pressure turbine section and intermediate pressure turbine section are combined in said first casing, and wherein said low pressure turbine section comprises a double-flow turbine in said second casing, said exhaust hood being keyed to said foundation at its center to restrain axial movement, whereby said second casing grows thermally independently of said first casing. 7. The improvement according to claim 1, wherein the first casing is supported at its other end on a first bearing standard adapted to permit axial movement of said other end with respect to the foundation. 8. The improvement according to claim 1, wherein said second casing is partially supported at one end thereof on a second bearing standard adapted to permit axial movement with respect to the foundation. 9. The improvement according to claim 1, wherein said first and second casings are each partially supported on a common bearing standard disposed between them, said common bearing standard being arranged to move axially with respect to the foundation and one of said casings being adapted to move axially with respect to said common bearing standard. | F01D25/162 | F01D25/168 | F01K23/16 | F01D25/28 | Y02E20/16