## Hoja1
pn | Title | Abstract | year | soa | iname | count_inv | agency | examiner1 | examiner2 | 3year_cit | 5year_cit | claims | CPC1 | CPC2 | CPC3 | CPC4 | CPC5 | CPC6 | CPC7 | CPC8 | CPC9 | CPC10
US6701717 | Cycle gas turbine engine | A variable cycle gas turbine engine (10) includes first and second compressors (18,16), combustion apparatus (20) and first and second turbines (22,24) operable to drive the first and second compressors (18,16) respectively via interconnecting shafts. The capacity of one of the turbines (24) may be varied, for example by means of guide vanes (32) which can be adjusted to reduce or increase a throat area (40) through which air leaves the guide vanes to impact the turbine. The capacity of the turbine may be increased at low engine speeds, to reduce the pressure ratio across the turbine and across the compressor (16) which it drives, thereby improving the surge margin of the compressor. | 2002 | FLATMAN RICHARD J ¦ FREEMAN CHRISTOPHER | FLATMAN, RICHARD J ¦ FREEMAN, CHRISTOPHER | 2 | TALTAVULL, W. WARREN MANELLI DENISON & SELTER PLLC | CASAREGOLA, LOUIS J. | - | 8 | 12 | What is claimed is: 1. A variable cycle gas turbine engine including first and second compressors, combustion apparatus and first and second turbines, the first and second turbines being operable to drive the first and second compressors respectively via interconnecting shafts, characterized in that means for bleeding air from at least one compressor and feeding such air between a downstream region of the first turbine and a first part of the second turbine, thereby to vary the capacity of the first turbine, so that in use, for a given engine power requirement the variation of the first turbine results in a corresponding variation in the capacity of the first turbine thereby preventing the first compressor from surging. 2. A variable cycle gas turbine engine according to claim 1 characterized in that the means for varying the capacity of the first turbine reduces the pressure ratio across the first turbine which in turn reduces the pressure ratio across the compressor which it drives. 3. A variable cycle gas turbine engine according to claim 1, wherein the first turbine operates at a higher pressure than the second turbine and the first compressor operates at a higher pressure than the second compressor. 4. a variable cycle gas turbine engine according to claim 1 wherein the engine comprises a third turbine operable to drive a third compressor via a third shaft, the third turbine being arranged upstream of the first turbine and the third compressor being arranged downstream of the first compressor. 5. a variable cycle gas turbine engine according to claim 4, wherein the third turbine and a third compressor operates at higher pressures than the first and second turbines and compressors respectively. 6. a variable cycle gas turbine engine according to claim 1 where in the means for bleeding air from at least one compressor comprises bleeding air from the first compressor. 7. a variable cycle gas turbine engine according to claim 4 wherein the means for bleeding air from at least one compressor comprises bleeding air from the third compressor. 8. A variable cycle gas turbine engine according to claim 1 wherein a first part of the second turbine comprises a stator vane, the stator vane being hollow and including a plurality of orifices passing through a wall thereof, and means being provided for passing air into the inside of the stator vane to allow ejection of the air through the orifices to a region downstream of the second turbine, thereby varying the capacity of the first turbine by reducing the pressure ratio across the first turbine. 9. A variable cycle gas turbine engine including first and second compressors, combustion apparatus and first and second turbines, the first and second turbines are operable to drive the first and second compressors respectively via interconnecting shafts, characterized in that means are included for varying the capacity of the second turbine, so that in use, for a given engine power requirement the variation of the second turbine results in a corresponding variation in the capacity of the first turbine thereby preventing the second compressor from surging including means for bleeding air from at least one compressor and feeding such air into a region downstream of and in fluid communication with the second turbine, thereby to vary the capacity of the second turbine, the stator vane downstream of the second turbine being hollow and including a plurality of orifices passing through a wall thereof, and means being provided for passing air into the inside of the stator vane to allow ejection of the air through the orifices to a region downstream of the second turbine. | F01D5/146 | F01D9/041 | F01D17/167 | F02C9/22 | Y02T50/673 | NA | NA | NA | NA | NA
US6619030 | Aircraft engine with inter-turbine engine frame supported counter rotating low pressure turbine rotors | An aircraft gas turbine engine assembly includes an inter-turbine frame axially located between high and low pressure turbines. Low pressure turbine has counter rotating low pressure inner and outer rotors with low pressure inner and outer shafts which are at least in part rotatably disposed co-axially within a high pressure rotor. Inter-turbine frame includes radially spaced apart radially outer first and inner second structural rings disposed co-axially about a centerline and connected by a plurality of circumferentially spaced apart struts. Forward and aft sump members having forward and aft central bores are fixedly joined to axially spaced apart forward and aft portions of the inter-turbine frame. Low pressure inner and outer rotors are rotatably supported by a second turbine frame bearing mounted in aft central bore of aft sump member. A mount for connecting the engine to an aircraft is located on first structural ring. | 2002 | SEDA JORGE F ¦ DUNBAR LAWRENCE W ¦ GLIEBE PHILIP R ¦ SZUCS PETER N ¦ BRAUER JOHN C ¦ JOHNSON JAMES E ¦ MONIZ THOMAS ¦ STEINMETZ GREGORY T | SEDA, JORGE F. ¦ DUNBAR, LAWRENCE W. ¦ GLIEBE, PHILIP R. ¦ SZUCS, PETER N. ¦ BRAUER, JOHN C. ¦ JOHNSON, JAMES E. ¦ MONIZ, THOMAS ¦ STEINMETZ, GREGORY T. | 8 | HERKAMP, NATHAN D. ROSEN, STEVEN J. | TYLER, CHERYL J. | BELENA, JOHN F. | 126 | 174 | What is claimed is: 1. An aircraft gas turbine engine assembly comprising: a high pressure rotor including a high pressure turbine, a low pressure turbine having counter rotating low pressure inner and outer rotors located aft of said high pressure rotor, an inter-turbine frame axially located between said high and low pressure turbines, said low pressure inner and outer rotors including low pressure inner and outer shafts which are at least in part rotatably disposed co-axially with and radially inwardly of said high pressure rotor, said inter-turbine frame comprising; a first structural ring, a second structural ring disposed co-axially with and radially spaced inwardly of said first structural ring about a centerline, a plurality of circumferentially spaced apart struts extending radially between said first and second structural rings, forward and aft sump members having forward and aft central bores, said forward and aft sump members fixedly joined to axially spaced apart forward and aft portions of said inter-turbine frame by forward and aft bearing support structures respectively, said low pressure inner and outer rotors rotatably supported by an aftwardmost low pressure rotor support bearing mounted in said aft central bore of said aft sump member, said high pressure rotor is aftwardly radially rotatably supported by a fifth bearing mounted in said forward bearing support structure, and a frame connecting means for connecting said engine to an aircraft located on said first structural ring. 2. An assembly as claimed in claim 1 wherein said frame connecting means includes at least one U-shaped clevis. 3. An assembly as claimed in claim 1 further comprising an outlet guide vane assembly supporting a row of outlet guide vanes that extend radially between a low pressure turbine casing structurally connected to said inter-turbine frame and an annular box structure. 4. An assembly as claimed in claim 3 wherein said frame connecting means includes at least one U-shaped clevis. 5. An assembly as claimed in claim 4 further comprising a cover plate bolted to said annular box structure. 6. An assembly as claimed in claim 3 further comprising: a rotatable annular outer drum rotor drivingly connected to a first fan blade row and a first booster by said low pressure inner shaft, a rotatable annular inner drum rotor drivingly connected to a second fan blade row and a second booster by said low pressure outer shaft, said first and second boosters are axially located between said first and second fan blade rows, a bypass duct radially bounded by a fan casing and an annular radially inner bypass duct wall surrounding said first and second boosters, and a radially outer portion of said second fan blade row is radially disposed within said bypass duct. 7. An assembly as claimed in claim 6 wherein said frame connecting means includes at least one U-shaped clevis. 8. An assembly as claimed in claim 7 further comprising a cover plate bolted to said annular box structure. 9. An assembly as claimed in claim 6 further comprising: a fan inlet hub to tip radius ratio in a range between 0.20 and 0.35, a high pressure compressor of said high pressure rotor drivenly connected to said high pressure turbine by a high pressure shaft, said high pressure compressor having an overall operating pressure ratio in a range-of about 40-65, and a bypass ratio in a range of 5-15, an operational fan pressure ratio in a range of 1.4-2.5, and a sum of operational fan tip speeds of said first and second fan blade rows in a range of 1000 to 2500 feet per second. 10. An assembly as claimed in claim 9 wherein said frame connecting means includes at least one U-shaped clevis. 11. An assembly as claimed in claim 10 further comprising a cover plate bolted to said annular box structure. 12. An assembly as claimed in claim 6 further comprising a second seal in sealing arrangement between forward ends of the low pressure turbine casing and the outer drum rotor. 13. An assembly as claimed in claim 12 further comprising a third seal in sealing arrangement between said low pressure turbine casing and a final stage of said low pressure turbine blade rows which is bolted to an aft end of said outer drum rotor. 14. An assembly as claimed in claim 13 further comprising a first seal in sealing arrangement between said second fan and said fan frame. 15. An assembly as claimed in claim 14 wherein said seals are brush seals. 16. An assembly as claimed in claim 14 wherein said seals are non-contacting seals. 17. An assembly as claimed in claim 14 wherein said seals are brush seals or non-contacting seals. 18. An assembly as claimed in claim 14 wherein said non-contacting seals are aspirating seals or face seals. 19. An assembly as claimed in claim 14 further comprising: a fan inlet hub to tip radius ratio in a range between 0.20 and 0.35, a high pressure compressor of said high pressure rotor drivenly connected to said high pressure turbine by a high pressure shaft, said high pressure compressor having an overall operating pressure ratio in a range of about 40-65, and a bypass ratio in a range of 5-15, an operational fan pressure ratio in a range of 1.4-2.5, and a sum of operational fan tip speeds of said first and second fan blade rows in a range of 1000 to 2500 feet per second. 20. An assembly as claimed in claim 19 wherein said frame connecting means includes at least one U-shaped clevis. 21. An assembly as claimed in claim 20 further comprising a cover plate bolted to said annular box structure. | F01D9/041 | F01D11/001 | F01D25/16 | F01D25/18 | F01D25/24 | F02C3/067 | F02C7/20 | F02K3/072 | Y02T50/672 | F05D2240/56
US5768884 | Gas turbine engine having flat rated horsepower | A gas turbine engine operable so that, in one embodiment, by adjusting the speed of an intercooler fan, the orientation of a variable inlet guide vane, and the orientation of a variable area turbine nozzle, the conditions at the inlet of the high pressure compressor are substantially the same for an ambient air temperature within the range of 59 DEG F. and 100 DEG F. The engine, in one embodiment, includes a low pressure compressor, a high pressure compressor, and an intercooler, including a fan, for cooling air output by the low pressure compressor and supplying the cooled air to the high pressure compressor. | 1995 | GENERAL ELECTRIC | HINES, WILLIAM R. | 1 | HESS, ANDREW C. TRAYNHAM, WAYNE O. | CASAREGOLA, LOUIS J. | - | 0 | 2 | What is claimed is: 1. A gas turbine engine comprising: a low pressure compressor including at least one variable inlet guide vane operable to adjust air flow therethrough; a high pressure compressor; an intercooler, includung a fan, for cooling air output by said low pressure compressor and supplying the cooled air to said high pressure compressor; a combustor located substantially adjacent on output of said high pressure compressor; a high pressure turbine located substantially adjacent an output of said combustor, said high pressure turbine coupled to said high pressure compressor by a high pressure rotor shaft; a low pressure turbine located substantially adjacent an output of said high pressure turbine, said low pressure turbine coupled to said low pressure compressor by a low pressure rotor shaft; and a free wheel turbine located substantially adjacent an output of said low pressure turbine, said free wheel turbine including at least one variable area turbine nozzle operable to adjust flow through said high pressure turbine; a speed of said intercooler fan, an orientation of said variable inlet guide vane, an orientation of said variable area turbine nozzle, and a speed of said low pressure compressor selected so that conditions at the inlet of said high pressure compressor are substantially the same for an ambient air temperature within a range of 59.degree. F. and 100.degree. F. 2. An engine in accordance with claim 1 wherein said intercooler is an air-to-air type intercooler. 3. An engine in accordance with claim 1 wherein the orientation of said variable area turbine nozzle is variable from one position to another position to effect approximately about a 3.4% increased flow function. 4. An engine in accordance with claim 1 wherein the orientation of said variable area turbine nozzle is variable from one position to another position to effect approximately about a 3.88% increase in said low pressure rotor shaft rotation per minute. 5. An engine in accordance with claim 1 wherein said intercooler has a design point effectivity of approximately about 0.89 at an ambient temperature of approximately about 100.degree. F. and a design point effectivity of approximately about 0.715 at an ambient temperature of approximately about 59.degree. F. 6. An engine in accordance with claim 1 wherein the inlet temperature of said high pressure compressor is approximately about 130.degree. F. at an ambient temperature range of approximately about 59.degree. F. to 100.degree. F. 7. A engine in accordance with claim 1 wherein as ambient temperature increases, booster speed can be selectively increased by selectively performing at least one of orienting said variable inlet guide vane to a more open condition, increasing said intercooler fan speed, and orienting said variable area turbine nozzle in a more open condition. 8. An engine in accordance with claim 7 wherein the orientation of said variable inlet guide vane, the speed of said intercooler fan, and the orientation of said variable area turbine nozzle are selected so that the inlet temperature of said high pressure compressor is approximately about 130.degree. F. at an ambient temperature range of approximately about 59.degree. F. to 100.degree. F. | F02C7/143 | F02C9/20 | F02C9/22 | F05D2260/211 | Y02T50/676 | NA | NA | NA | NA | NA
US4864816 | Regulation system for double-shaft gas turbines | A regulating system for regulating a double-shaft gas turbine, wherein simultaneously: the fuel feed electrovalve is governed by a signal proportional to the difference beetween the number of revolutions per minute of the power turbine and a reference value; the movable nozzles of the power turbine are governed by a signal either proportional to the difference between the number of revolutions per minute of the compressor and a reference value, or proportional to the difference between the temperature of the exhaust gases and a relevant reference value; and the movable stator-blades of the compressor are governed by a signal proportional to the ratio between the revolutions per minute of the compressor to the square root of the ratio of the absolute ambient temperature to an absolute reference or design temperature. | 1988 | NUOVO PIGNONE | BENVENUTI, ERIO ¦ INNOCENTI, BRUNO | 2 | MORGAN & FINNEGAN | CASAREGOLA, LOUIS J. | - | 0 | 0 | We claim: 1. A regulating system to maintain a constant high efficiency for a double-shaft gas turbine, having a high-compression ratio compressor provided with a plurality of rows of movable stator blades, with a power turbine equipped with movable nozzles, a combustion chamber to which fuel is delivered through a regulating electro-value, and designed for a specific design ambient temperature, said regulating system comprising: a. means for detecting the number of revolutions per minute of said power turbine and for generating a first signal representative of the number of revolutions per minute of said power turbine; b. comparative means for accepting said first signal and producing a first output signal when said first signal is compared to a first reference value; c. means for accepting said first output signal for varying said regulating electro-valve; d. means for detecting the number of revolutions per minute of said high-compression-ratio compressor and for generating a second signal representative of the number of revolutions per minute of said high-compression-ratio compressor; e. comparative means for accepting said second signal and for producing a second output signal when said second signal is compared to a second reference value; f. means for accepting said second output signal for governing said movable nozzles of said power turbine; g. comparative means for accepting said second signal and for producing a third output signal when said second signal is compensated for relative to a third reference value; and h. means for accepting said third output signal for governing said movable stator-blades of said high-compression ratio compressor. 2. A regulating system according to claim 1, wherein said third reference value is ambient temperature. 3. A regulating system according to claim 2, wherein said third output signal is said second signal divided by the square root of the ratio of said ambient temperature to said design ambient temperature. 4. A regulating system to maintain a constant high efficiency for a double-shaft gas turbine, having a high-compression ratio compressor provided with a plurality of rows of movable stator blades, with a power turbine equipped with movable nozzles, a combustion chamber to which fuel is . delivered through a regulating electro-valve, and designed for a specific design ambient temperature, said regulating system comprising: a. means for detecting the number of revolutions per minute of said power turbine and for generating a first signal representative of the number of revolutions per minute of said power turbine; b. comparative means for accepting said first signal and producing a first output signal when said first signal is compared to a first reference value; c. means for accepting said first output signal for varying said regulating electro-valve; d. means for detecting the temperature of the exhaust gases of said power turbine and for generating a second signal representative of the temperature of the exhaust gases of said power turbine; e. comparative means for accepting said second signal and for producing a second output signal when said second signal is compared to a second reference value; f. means for accepting said second output signal for governing said movable nozzles of said power turbine; g. means for detecting the number of revolutions per minute of said high-compression ratio compressor and for generating a third signal representative of the number of revolutions per minute of said high-compression ratio compressor; h. comparative means for accepting said third signal and producing a third output signal when said third signal is compensated for relative to a third reference value; and i. means for accepting said third output signal for governing said movable stator-blades of said high-compression ratio compressor. 5. A regulating system according to claim 4, wherein said third reference value is ambient temperature. 6. A regulating system according to claim 5, wherein said third output signal is said third signal divided by the square root of the ratio of said ambient temperature to said design ambient temperature. | F01D17/06 | F01D17/085 | F01D17/162 | F02C9/28 | F02C9/54 | F05D2200/211 | F05D2270/02 | F05D2270/053 | F05D2270/023 | NA