## Hoja1
pn | Title | Abstract | year | soa | iname | count_inv | agency | examiner1 | examiner2 | 3year_cit | 5year_cit | claims | CPC1 | CPC2 | CPC3 | CPC4 | CPC5 | CPC6 | CPC7 | CPC8 | CPC9 | CPC10 | CPC11 | CPC12 | CPC13 | CPC14 | CPC15 | CPC16 | CPC17 | CPC18 | CPC19 | CPC20 | CPC21 | CPC22 | CPC23 | CPC24 | CPC25 | CPC26 | CPC27 | CPC28 | CPC29 | CPC30 | CPC31
US8869504 | Geared turbofan engine gearbox arrangement | A three-spool turbofan engine (20) has a variable fan nozzle (35). The fan blades have a peak tip radius RT and an inboard leading edge radius RH at an inboard boundary of the flowpath. A ratio of RH to RT is less than about 0.40. | 2013 | UNITED TECHNOLOGIES CORPORATION | SCHWARZ, FREDERICK M. ¦ SHERIDAN, WILLIAM G. | 2 | BACHMAN & LAPOINTE, P.C. | WONGWIAN, PHUTTHIWAT | - | 14 | 15 | 1. A turbofan engine (20) comprising: a fan (<b>28</b>) having a plurality of blades; a transmission (<b>60</b>) configured to drive the fan; and three spools; wherein: the fan blades have a peak tip radius R<sub>T</sub>; the fan blades have an inboard leading edge radius R<sub>H </sub>at an inboard boundary of the flowpath; a ratio of R<sub>H </sub>to R<sub>T </sub>is less than 0.40;said three spools comprise:a first spool comprising: a first pressure turbine (<b>50</b>); and a first shaft (<b>56</b>) coupling the first pressure turbine to the transmission;a second spool comprising; a second pressure turbine (<b>48</b>); a first compressor (<b>42</b>); and a second spool shaft (<b>54</b>) coupling the second pressure turbine to the second spool compressor;a core spool comprising: a third pressure turbine (<b>46</b>); a second compressor (<b>44</b>); and a core shaft (<b>52</b>) coupling the third pressure turbine to second compressor; a combustor (<b>45</b>) is between the second compressor and the third pressure turbine; a first (<b>160</b>) of said main bearings engages a static support (<b>164</b>; <b>164</b>′) and a forward hub (<b>236</b>) of the second spool;a second (162) of said main bearings engages the first shaft and the forward hub of the second spool; and the core shaft engages at least two of said main bearings, at least one of which is a thrust bearing. 2. The engine of claim 1 wherein: each fan blade has a leading edge and a trailing edge; a splitter (<b>159</b>) is positioned along a flowpath through the engine and having a leading rim separates a core branch (<b>506</b>) of the flowpath from a bypass branch (<b>510</b>) of the flowpath; an inboard boundary of the core flowpath has a radius R<sub>II </sub>at an axial position of the splitter rim; the inboard boundary of the core flowpath has a radius R<sub>I </sub>at a leading stage of blades of the first compressor; and the engine has an axial length L<sub>10 </sub>between the splitter rim and the leading stage of blades of the first compressor at the inboard boundary of the core flowpath; and a ratio of said axial length L<sub>10 </sub>to the radius R<sub>II </sub>is less than 1.2. 3. The engine of claim 1 wherein: each fan blade has a leading edge and a trailing edge; a splitter (<b>159</b>) is positioned along a flowpath through the engine and having a leading rim separates a core branch (<b>506</b>) of the flowpath from a bypass branch (<b>510</b>) of the flowpath; an inboard boundary of the core flowpath has a radius R<sub>II </sub>at an axial position of the splitter rim; the inboard boundary of the core flowpath has a radius R<sub>I </sub>at a leading stage of blades of the first compressor; a ratio of the radius R<sub>I </sub>to the radius R<sub>II </sub>is greater than 0.50. 4. The engine of claim 3 wherein: said ratio of the radius R<sub>I </sub>to the radius R<sub>II </sub>is 0.55-1.0. 5. The engine of claim 1 wherein: the fan blades are non-variable. 6. The engine of claim 1 further comprising: a variable fan nozzle (<b>35</b>). 7. The engine of claim 1, wherein the ratio of R<sub>H </sub>to R<sub>T </sub>is less than 0.30. 8. A turbofan engine (20) comprising: a fan (<b>28</b>) having a plurality of blades; a transmission (<b>60</b>) configured to drive the fan;three spools comprisinga first spool comprising: a first pressure turbine (<b>50</b>); and a first shaft (<b>56</b>) coupling the first pressure turbine to the transmission;a second spool comprising; a second pressure turbine (<b>48</b>); a first compressor (<b>42</b>); and a second spool shaft (<b>54</b>) coupling the second pressure turbine to the second spool compressor;a core spool comprising: a third pressure turbine (<b>46</b>); a second compressor (<b>44</b>); and a core shaft (<b>52</b>) coupling the third pressure turbine to second compressor; a combustor (<b>45</b>) between the second compressor and the third pressure turbine; anda plurality of main bearings wherein: the fan is a single stage fan driven by a ring gear of the transmission; the fan blades have a peak tip radius R<sub>T</sub>; the fan blades have an inboard leading edge radius R<sub>H </sub>at an inboard boundary of the flowpath; a ratio of R<sub>H </sub>to R<sub>T </sub>is less than 0.40; a first (<b>160</b>) of said main bearings engages a static support (<b>164</b>; <b>164</b>′) and a forward hub (<b>236</b>) of the second spool; a second (<b>162</b>) of said main bearings engages the first shaft and the forward hub of the second spool; and the first spool shaft engages at least three of said main bearings. 9. The engine of claim 8 wherein: the forward hub extends forward from a disk of the first compressor. 10. The engine of claim 9 wherein: the forward hub extends forward from a bore (<b>237</b>) of the disk of the first compressor. 11. The engine of claim 8 wherein: the first bearing and the second bearing are non-thrust roller bearings. 12. The engine of claim 8 wherein: a separation of a transverse centerplane (<b>524</b>) of the first bearing and a transverse centerplane (<b>526</b>) of the second bearing is less than a radius (R<sub>B</sub>) of the first bearing. 13. The engine of claim 8 wherein: a first seal (<b>290</b>) seals the first bearing and a second seal (<b>292</b>) seals the second bearing to isolate a transmission compartment (<b>286</b>) ahead of the first bearing and the second bearing from a region (<b>288</b>) behind the first bearing and the second bearing. 14. The engine of claim 8 wherein:the transmission comprises: a sun gear (<b>80</b>) mounted to rotate with the first shaft; a ring gear (<b>82</b>) mounted to rotate with the fan; a plurality of intermediate gears (<b>84</b>) between the sun gear and the ring gear; and a carrier (<b>86</b>) holding the intermediate gears. 15. The engine of claim 8 wherein: a third of said main bearings is a thrust bearing (<b>170</b>) engaging the first spool shaft. 16. The engine of claim 15 wherein: a fourth of said main bearings is a non-thrust roller bearing (<b>172</b>) engaging an aft end of the first spool shaft. 17. The engine of claim 8 wherein: the core shaft engages at least two of said main bearings, at least one of which is a thrust bearing. 18. The engine of claim 8 wherein: the first pressure turbine has three to five blade stages. 19. The engine of claim 8 wherein: the second spool shaft engages at least two of said main bearings, at least one of which is a thrust bearing. 20. The engine of claim 8 wherein: the first spool shaft engages at least three of said main bearings. 21. The engine of claim 8 wherein: the fan is a single-stage fan. 22. A turbofan engine (20) comprising: a fan (<b>28</b>) having a plurality of blades; a transmission (<b>60</b>) configured to drive the fan;three spools comprisinga first spool comprising: a first pressure turbine (<b>50</b>); and a first shaft (<b>56</b>) coupling the first pressure turbine to the transmission;a second spool comprising; a second pressure turbine (<b>48</b>); a first compressor (<b>42</b>); and a second spool shaft (<b>54</b>) coupling the second pressure turbine to the second spool compressor;a core spool comprising: a third pressure turbine (<b>46</b>); a second compressor (<b>44</b>); and a core shaft (<b>52</b>) coupling the third pressure turbine to second compressor; a combustor (<b>45</b>) between the second compressor and the third pressure turbine; anda plurality of main bearings wherein: the fan is a single stage fan driven by a ring gear of the transmission; the fan blades have a peak tip radius R<sub>T</sub>; the fan blades have an inboard leading edge radius R<sub>H </sub>at an inboard boundary of the flowpath; a ratio of R<sub>H </sub>to R<sub>T </sub>is less than 0.40; a first (<b>160</b>) of said main bearings engages a static support (<b>164</b>; <b>164</b>′) and a forward hub (<b>236</b>) of the second spool; a second (<b>162</b>) of said main bearings engages the first shaft and the forward hub of the second spool; andone or more of: a length between said first of said main bearings and a center of gravity of a rotor of the first compressor is less than half of a disk-to-disk overall length of the first compressor; and a length between said first of said main bearings and a center of gravity of a rotor of the second spool compressor is less than a radius R<sub>I </sub>of the inboard boundary of the core flowpath at a leading stage of blades of the first compressor. 23. A turbofan engine (20) comprising: a fan (<b>28</b>) having a plurality of blades; a transmission (<b>60</b>) configured to drive the fan;three spools comprisinga first spool comprising: a first pressure turbine (<b>50</b>); and a first shaft (<b>56</b>) coupling the first pressure turbine to the transmission;a second spool comprising; a second pressure turbine (<b>48</b>); a first compressor (<b>42</b>); and a second spool shaft (<b>54</b>) coupling the second pressure turbine to the second spool compressor;a core spool comprising: a third pressure turbine (<b>46</b>); a second compressor (<b>44</b>); and a core shaft (<b>52</b>) coupling the third pressure turbine to second compressor; a combustor (<b>45</b>) between the second compressor and the third pressure turbine; anda plurality of main bearings wherein: the fan is a single stage fan driven by a ring gear of the transmission; the fan blades have a peak tip radius R<sub>T</sub>; the fan blades have an inboard leading edge radius R<sub>H </sub>at an inboard boundary of the flowpath; a ratio of R<sub>H </sub>to R<sub>T </sub>is less than 0.40; a first (<b>160</b>) of said main bearings engages a static support (<b>164</b>; <b>164</b>′) and a forward hub (<b>236</b>) of the second spool; a second (<b>162</b>) of said main bearings engages the first shaft and the forward hub of the second spool; the forward hub extends forward from a disk of the first compressor; and the first compressor has at least one disk forward of said disk. 24. The engine of claim 23 wherein: the static support (<b>164</b>′) passes through said at least one disk forward of said disk. 25. The engine of claim 23 wherein: the first compressor has at least two disks forward of said disk. 26. The engine of claim 23 wherein: said at least one disk is forward of a centerplane (<b>526</b>) of the second bearing. 27. A turbofan engine (20) comprising: a fan (<b>28</b>) having a plurality of blades; a transmission (<b>60</b>) configured to drive the fan;three spools comprising:a first spool comprising: a first pressure turbine (<b>50</b>); and a first shaft (<b>56</b>) coupling the first pressure turbine to the transmission;a second spool comprising; a second pressure turbine (<b>48</b>); a first compressor (<b>42</b>); and a second spool shaft (<b>54</b>) coupling the second pressure turbine to the second spool compressor;a core spool comprising: a third pressure turbine (<b>46</b>); a second compressor (<b>44</b>); and a core shaft (<b>52</b>) coupling the third pressure turbine to second compressor; a combustor (<b>45</b>) between the second compressor and the third pressure turbine; anda plurality of main bearings wherein: the fan blades have a peak tip radius R<sub>T</sub>; the fan blades have an inboard leading edge radius R<sub>H </sub>at an inboard boundary of the flowpath; a ratio of R<sub>H </sub>to R<sub>T </sub>is less than about 0.40; a first (<b>160</b>) of said main bearings engages a static support (<b>164</b>; <b>164</b>′) and a forward hub (<b>236</b>) of the second spool; a second (<b>162</b>) of said main bearings engages the first shaft and the forward hub of the second spool; the first bearing and the second bearing are non-thrust roller bearings; and rollers of the first bearing and the second bearing are at least partially longitudinally overlapping. 28. A turbofan engine (20) comprising: a fan (<b>28</b>) having a plurality of blades; a transmission (<b>60</b>) configured to drive the fan;three spools comprising:a first spool comprising: a first pressure turbine (<b>50</b>); and a first shaft (<b>56</b>) coupling the first pressure turbine to the transmission;a second spool comprising: a second pressure turbine (<b>48</b>); a first compressor (<b>42</b>); and a second spool shaft (<b>54</b>) coupling the second pressure turbine to the second spool compressor;a core spool comprising: a third pressure turbine (<b>46</b>); a second compressor (<b>44</b>); and a core shaft (<b>52</b>) coupling the third pressure turbine to second compressor; a combustor (<b>45</b>) between the second compressor and the third pressure turbine; anda plurality of main bearings wherein: the fan blades have a peak tip radius R<sub>T</sub>; the fan blades have an inboard leading edge radius R<sub>H </sub>at an inboard boundary of the flowpath; a ratio of R<sub>H </sub>to R<sub>T </sub>is less than 0.40; a first (<b>160</b>) of said main bearings engages a static support (<b>164</b>; <b>164</b>′) and a forward hub (<b>236</b>) of the second spool; a second (<b>162</b>) of said main bearings engages the first shaft and the forward hub of the second spool; and an inter-shaft bearing (<b>170</b>) axially locates the first spool shaft. 29. The engine of claim 28 wherein the ratio of R<sub>H </sub>to R<sub>T </sub>is less than 0.30. | F02C7/06 | F01D5/141 | F02K1/06 | F02K3/04 | F02C3/107 | F02C7/36 | F02K1/09 | F05D2240/12 | F05D2240/52 | F05D2240/54 | F05D2260/40311 | F02K3/06 | F01D5/02 | F01D5/06 | F01D9/06 | F01D17/105 | F02C3/04 | F02C3/06 | F02C3/10 | F02C7/28 | F02C9/18 | F04D29/321 | F04D29/325 | F04D29/38 | F05D2220/32 | F05D2220/36 | F05D2230/60 | F05D2240/24 | F05D2240/35 | F05D2240/60 | F16H1/28
US9038366 | LPC flowpath shape with gas turbine engine shaft bearing configuration | A gas turbine engine includes a core housing that includes an inlet case and an intermediate case that respectively provide an inlet case flow path and an intermediate case flowpath. A shaft provides a rotational axis. A hub is operatively supported by the shaft. A rotor is connected to the hub and supports a compressor section. The compressor section is arranged in a core flow path axially between the inlet case flow path and the intermediate case flow path. The core flowpath has an inner diameter and an outer diameter. At least a portion of inner diameter has an increasing slope angle relative to the rotational axis. A bearing is mounted to the hub and supports the shaft relative to one of the intermediate case and the inlet case. | 2013 | UNITED TECHNOLOGIES CORPORATION | MERRY, BRIAN D. ¦ SUCIU, GABRIEL L. ¦ BRILLIANT, LISA I. ¦ ROSE, BECKY E. ¦ DONG, YUAN ¦ BALAMUCKI, STANLEY J. | 6 | CARLSON, GASKEY & OLDS, P.C. | SUNG, GERALD L | - | 11 | 11 | 1. A gas turbine engine comprising: a core housing including an inlet case and an intermediate case that respectively provide an inlet case flow path and an intermediate case flowpath, wherein the inlet case includes a first inlet case portion defining the inlet case flow path, and a bearing support portion is removably secured to the inlet case portion; a fan arranged fluidly upstream of the core housing; a shaft providing a rotational axis; a geared architecture coupled to the shaft, and the fan coupled to and rotationally driven by the geared architecture; a hub operatively supported by the shaft; a rotor connected to the hub and supporting a compressor section arranged fluidly downstream from the inlet case, the compressor section being arranged in a core flow path axially between the inlet case flow path and the intermediate case flow path, the core flowpath having an inner diameter and an outer diameter, wherein the at least a portion of the inner diameter has an increasing slope angle relative to the rotational axis; a first bearing mounted to the hub and supporting the shaft relative to one of the intermediate case and the inlet case, the first bearing mounted to the bearing support portion; and a second bearing mounted to the hub and supporting the shaft relative to the other of the intermediate case and the inlet case. 2. The gas turbine engine according to claim 1, wherein the outer diameter has an outer diameter slope angle relative to the rotational axis along a fluid flow direction of the core flow path of between 0 degrees and 15 degrees. 3. The gas turbine engine according to claim 1, wherein the fan is connected to the shaft through the geared architecture, wherein the compressor section is a low pressure compressor. 4. The gas turbine engine according to claim 2, wherein the outer diameter slope angle decreases relative to the rotational axis. 5. The gas turbine engine according to claim 2, wherein the outer diameter slope angle is in the range of 0 degrees to 10 degrees. 6. The gas turbine engine according to claim 5, wherein the outer diameter slope angle is in the range of 5 degrees to 7 degrees. 7. The gas turbine engine according to claim 6, wherein the outer diameter slope angle is 6 degrees. 8. The gas turbine engine according to claim 4, wherein the fan is connected to the shaft through the geared architecture, wherein the compressor section is a low pressure compressor. 9. The gas turbine engine according to claim 8, wherein the low pressure compressor comprises at least one variable vane. 10. The gas turbine engine according to claim 8, wherein the low pressure compressor further comprises an exit guide vane, wherein the exit guide vane is located in a low pressure compressor outlet section of the core flow path. 11. The gas turbine engine according to claim 10, wherein the low pressure compressor further comprises a low pressure bleed located between a low pressure compressor rotor and the exit guide vane. 12. The gas turbine engine according to claim 11, wherein the low pressure bleed further comprises a bleed trailing edge, and wherein the bleed trailing edge extends into the core flow path beyond the outer diameter of the core flow path. 13. The gas turbine engine according to claim 8, wherein the low pressure compressor is a multi-stage compressor. 14. The gas turbine engine according to claim 1, wherein the intermediate case includes an intermediate case portion defining the intermediate case flow path, and a second bearing support portion removably secured to the intermediate case portion, the second mounted to the second bearing support portion. 15. The gas turbine engine according to claim 14, wherein the other bearing is a ball bearing. 16. The gas turbine engine according to claim 1, wherein the first and second bearings are arranged in separate sealed lubrication compartments. 17. The gas turbine engine according to claim 1, wherein the shaft includes a main shaft and a flex shaft, the flex shaft secured to the main shaft at a first end and including a second end opposite the first end, wherein the geared architecture includes a sun gear supported on the second end. 18. The gas turbine engine according to claim 17, wherein the hub is secured to the main shaft, and the compressor section includes a rotor mounted to the hub. 19. The gas turbine engine according to claim 18, wherein the geared architecture includes a torque frame supporting multiple circumferentially arranged star gears intermeshing with the sun gear, the torque frame secured to the inlet case. 20. The gas turbine engine according to claim 1, wherein the rotor supports multiple compressor stages, and the first bearing is axially aligned with and radially inward of one of the compressor stages. 21. The gas turbine engine according toclaim 20, wherein the compressor section includes a variable vane array. 22. The gas turbine engine according to claim 1, comprising a lubrication compartment, wherein the geared architecture is arranged in the lubrication compartment. | F02C3/13 | F01D25/162 | F02K3/04 | F02C7/36 | F02C9/18 | F01D5/143 | Y02T50/673 | NA | NA | NA | NA | NA | NA | NA | NA | NA | NA | NA | NA | NA | NA | NA | NA | NA | NA | NA | NA | NA | NA | NA | NA
US9488131 | Device for controlling a variable section nozzle of an aircraft | A control device for controlling a variable section nozzle of an aircraft power plant, the variable section nozzle including one or several movable parts capable of modifying the nozzle section and connected by a mechanical transmission chain to an actuator. The control device includes a system for regulating the power plant connected to a control member configured to control the actuator. The control device includes a single control member, an immobilization unit configured to immobilize all the movable parts which are deactivated only when the regulation system controls the positional change of the movable part or parts and a determination unit configured to determine the actual position of the movable part or parts. | 2013 | AIRBUS OPERATIONS SAS AIRBUS OPERATIONS | BULIN, GUILLAUME ¦ OBERLE, PATRICK ¦ DEVIENNE, NICOLAS | 3 | DICKINSON WRIGHT PLLC | KIM, CRAIG | - | 0 | 0 | 1. A control device for controlling a variable section nozzle of an aircraft power plant, said variable section nozzle comprising one or several movable parts configured to modify the nozzle section and connected by a mechanical transmission chain to an actuator, said control device comprising: a regulation system configured to regulate the aircraft power plant connected to a control member configured to control the actuator, characterized in that the control device comprises a single said control member, an immobilization unit configured to immobilize all the one or several movable parts which are deactivated only when the regulation system controls the positional change of the one or several movable parts, and a determination unit configured to determine the actual position of the one or several movable parts, wherein: the immobilization unit is controlled by one of:(i) the control member, with a connection being provided between the immobilization unit and the control member, and the control member simultaneously transmitting a signal to the actuator to displace the one or several movable parts and to the immobilization unit which subsequently switches to the deactivated state, whereby in an event that the control member is defective because of an electrical power failure or an internal malfunction, no signal is transmitted to the immobilization unit which remains in the activated state, and(ii) the regulation system, with a connection being provided between the immobilization unit and the regulation system, wherein when the regulation system transmits an electrical signal to the control member to cause the movement of the one or more movable parts, the regulation system simultaneously transmits in parallel a signal to the immobilization unit to deactivate the immobilization unit. 2. The control device according to claim 1, characterized in that the determination unit that determines the actual position of the one or several movable parts is connected to the regulation system to indicate said actual position thereto. 3. The control device according to claim 1, characterized in that the immobilization unit comprises a body and a movable part configured to be in contact with an element of the mechanical transmission chain in the activated state and spaced from said element of the mechanical transmission chain in the deactivated state, as well as a return unit such as a spring configured to maintain the movable part in the activated state and an actuator configured, in response to a signal, to maintain the movable part in the deactivated state against the return unit. 4. The control device according to claim 1, characterized in that the determination unit that determines the actual position of the one or several movable parts comprises an angular incremental sensor of the type RVDT (Rotary Variable Differential Transformer). 5. A method for controlling a variable section nozzle of an aircraft power plant, said variable section nozzle comprising one or several movable parts configured to modify the nozzle section and connected by a mechanical transmission chain to an actuator, the aircraft comprising a regulation system for regulating the aircraft power plant connected to a control member configured to control the actuator, the method comprising: using a single said control member, an immobilization unit configured to immobilize all the one or several movable parts, and a determination unit configured to determine the actual position of the one or several movable parts and deactivating said immobilization unit only when the regulation system controls the positional change of the one or several movable parts, controlling the immobilization unit by one of:(i) the control member, a connection being provided between the immobilization unit and the control member, and simultaneously transmitting by the control member a signal to the actuator to displace the one or several movable parts and to the immobilization unit which subsequently switches to the deactivated state, whereby in an event that the control member is defective because of an electrical power failure or an internal malfunction, no signal is transmitted to the immobilization unit which remains in the activated state, and(ii) the regulation system, with a connection being provided between the immobilization unit and the regulation system, wherein when the regulation system transmits an electrical signal to the control member to cause the movement of the one or more movable parts, the regulation system simultaneously transmits in parallel a signal to the immobilization unit to deactivate the immobilization unit. 6. The control method according to claim 5, characterized in that the determination unit that determines the actual position of the one or several movable parts informs the regulation system by indicating thereto the actual position of one or several movable parts of the variable section nozzle before each configuration change. 7. The control method according to claim 5, characterized in that the determination unit that determines the actual position of the one or several movable parts informs the regulation system by indicating thereto the actual position of the one or several movable parts of the variable section nozzle after each configuration change. 8. A control method for controlling the thrust of an aircraft power plant equipped with a variable section nozzle, said variable section nozzle comprising one or several movable parts configured to modify the nozzle section and connected by a mechanical transmission chain to an actuator, the aircraft comprising a regulation system for regulating the aircraft power plant connected to a control member configured to control the actuator, the method comprising:(a) using a single said control member, an immobilization unit configured to immobilize all the one or several movable parts deactivated only when the regulation system controls the positional change of the one or several movable parts and a determination unit configured to determine the actual position of the one or several movable parts, the determination unit indicating, to the regulation system, the actual position of the one or several movable parts, wherein: the immobilization unit is controlled by one of:(i) the control member, with a connection being provided between the immobilization unit and the control member, and simultaneously transmitting by the control member a signal to the actuator to displace the one or several movable parts and to the immobilization unit which subsequently switches to the deactivated state, whereby in an event that the control member is defective because of an electrical power failure or an internal malfunction, no signal is transmitted to the immobilizations unit which remains in the activated state, and(ii) the regulation system, with a connection being provided between the immobilization unit and the regulation system, wherein when the regulation system transmits an electrical signal to the control member to cause the movement of the one or more movable parts, the regulation system simultaneously transmits in parallel a signal to the immobilization unit to deactivate the immobilization unit, and(b) controlling by the regulation system the thrust of the power plant by taking into account the actual position of the one or several movable parts of the variable section nozzle. | F02K3/06 | F02C9/48 | F02K1/09 | F02K1/15 | F02K1/16 | F02K1/17 | F02K3/075 | F05B2270/1031 | Y02T50/671 | NA | NA | NA | NA | NA | NA | NA | NA | NA | NA | NA | NA | NA | NA | NA | NA | NA | NA | NA | NA | NA | NA
US8997494 | Gas turbine engine fan blade airfoil profile | A fan blade for a gas turbine engine includes an airfoil that includes leading and trailing edges joined by pressure and suction sides to provide an exterior airfoil surface that extends in a radial direction to a tip. The external airfoil surface is formed in substantial conformance with multiple cross-sectional profiles of the airfoil described by a set of Cartesian coordinates set forth in Table 1. The Cartesian coordinates are provided by an axial coordinate scaled by a local axial chord. A circumferential coordinate is scaled by the local axial chord, and a span location. The local axial chord corresponds to a width of the airfoil between the leading and trailing edges at the span location. | 2012 | UNITED TECHNOLOGIES CORPORATION | CHUANG, SUE-LI ¦ DONG, YUAN ¦ HINGORANI, SANJAY S. ¦ PRASAD, DILIP | 4 | CARLSON, GASKEY & OLDS, P.C. | KIM, CRAIG | - | 4 | 4 | 1. A fan blade for a gas turbine engine comprising: an airfoil including leading and trailing edges joined by pressure and suction sides to provide an exterior airfoil surface extending in a radial direction to a tip; and wherein the external airfoil surface is formed in substantial conformance with multiple cross-sectional profiles of the airfoil described by a set of Cartesian coordinates set forth in Table 1, the Cartesian coordinates provided by an axial coordinate scaled by a local axial chord, a circumferential coordinate scaled by the local axial chord, and a span location, wherein the local axial chord corresponds to a width of the airfoil between the leading and trailing edges at the span location. 2. The fan blade according to claim 1, wherein the airfoil includes an aluminum fan blade. 3. The fan blade according to claim 1, wherein the span locations correspond to a position from a rotational axis of the airfoil in a numerical sequence indicated in Table 1 with the last position closest to the tip. 4. The fan blade according to claim 1, wherein the Cartesian coordinates in Table 1 have a tolerance relative to the specified coordinates of ±0.050 inches (±1.27 mm). 5. A gas turbine engine comprising: a compressor section; a combustor fluidly connected to the compressor section;a turbine section fluidly connected to the combustor, the turbine section comprising: a high pressure turbine coupled to the high pressure compressor via a shaft; a low pressure turbine; and a fan section operatively coupled to the turbine section, wherein the fan section includes an array of fan blades, wherein at least one fan blade includes an airfoil having leading and trailing edges joined by pressure and suction sides to provide an exterior airfoil surface extending from in a radial direction to a tip; and wherein the external airfoil surface is formed in substantial conformance with multiple cross-sectional profiles of the airfoil described by a set of Cartesian coordinates set forth in Table 1, the Cartesian coordinates provided by an axial coordinate scaled by a local axial chord, a circumferential coordinate scaled by the local axial chord, and a span location, wherein the local axial chord corresponds to a width of the airfoil between the leading and trailing edges at the span location. 6. The gas turbine engine according to claim 5, wherein the airfoil includes an aluminum fan blade. 7. The gas turbine engine according to claim 5, wherein the span locations correspond to a position from a rotational axis of the airfoil in a numerical sequence indicated in Table 1 with the last position closest to the tip. 8. The gas turbine engine according to claim 5, wherein the Cartesian coordinates in Table 1 have a tolerance relative to the specified coordinates of ±0.050 inches (±1.27 mm). 9. The gas turbine engine according to claim 5, wherein the array of fan blades includes less than about twenty-six (26) fan blades. 10. The gas turbine engine according to claim 5, wherein the array of fan blades includes less than about twenty (20) fan blades. 11. The gas turbine engine according to claim 5, wherein the fan section is driven by a geared architecture. 12. The gas turbine engine according to claim 5, wherein the gas turbine engine is a high-bypass geared gas turbine engine. | F04D29/384 | F01D5/141 | F05D2220/36 | F05D2250/74 | Y02T50/672 | Y02T50/673 | Y10T137/0536 | Y10T137/0645 | NA | NA | NA | NA | NA | NA | NA | NA | NA | NA | NA | NA | NA | NA | NA | NA | NA | NA | NA | NA | NA | NA | NA
US8935913 | Geared turbofan gas turbine engine architecture | A gas turbine engine typically includes a fan section, a compressor section, a combustor section and a turbine section. A speed reduction device such as an epicyclical gear assembly may be utilized to drive the fan section such that the fan section may rotate at a speed different than the turbine section so as to increase the overall propulsive efficiency of the engine. In such engine architectures, a shaft driven by one of the turbine sections provides an input to the epicyclical gear assembly that drives the fan section at a speed different than the turbine section such that both the turbine section and the fan section can rotate at closer to optimal speeds providing increased performance attributes and performance by desirable combinations of the disclosed features of the various components of the described and disclosed gas turbine engine. | 2012 | UNITED TECHNOLOGIES CORPORATION | KUPRATIS, DANIEL BERNARD ¦ SCHWARZ, FREDERICK M. | 2 | CARLSON, GASKEY & OLDS, P.C. | WONGWIAN, PHUTTHIWAT | SUTHERLAND, STEVEN | 1 | 1 | 1. A gas turbine engine comprising: a fan including a plurality of fan blades rotatable about an axis; a compressor section; a combustor in fluid communication with the compressor section; a turbine section in fluid communication with the combustor, the turbine section including a fan drive turbine and a second turbine, wherein the second turbine is disposed forward of the fan drive turbine and the fan drive turbine includes a plurality of fan drive turbine stages with a ratio between the number of fan blades and the number of fan drive turbine stages is greater than about 2.5; and a speed change system driven by the fan drive turbine for rotating the fan about the axis; wherein the fan drive turbine has a first exit area and is configured to rotate at a first speed, the second turbine section has a second exit area and is configured to rotate at a second speed, which is faster than the first speed, wherein the turbine section includes a volume defined within an inner periphery and an outer periphery between a leading edge of a most upstream vane to a trailing edge of a most downstream rotating airfoil and is configured to provide a thrust density greater than 1.5 lbf/in<sup>3 </sup>and less than or equal to 5.5 lbf/in<sup>3 </sup>at Sea Level Takeoff Thrust. 2. The engine as recited in claim 1, wherein the speed change system comprises a gearbox, and wherein the fan and the fan drive turbine both rotate in a first direction about the axis and the second turbine section rotates in a second direction opposite the first direction. 3. The engine as recited in claim 1, wherein the speed change system comprises a gearbox, and wherein the fan, the fan drive turbine, and the second turbine section all rotate in a first direction about the axis. 4. The engine as recited in claim 1, wherein the speed change system comprises a gearbox, and wherein the fan and the second turbine both rotate in a first direction about the axis and the fan drive turbine rotates in a second direction opposite the first direction. 5. The engine as recited in claim 1, wherein the speed change system comprises a gearbox, and wherein the fan is rotatable in a first direction and the fan drive turbine, and the second turbine section rotate in a second direction opposite the first direction about the axis. 6. The engine as recited in claim 1, wherein the speed change system comprises a gear reduction having a gear ratio greater than 2.3. 7. The engine as set forth in claim 1, wherein said fan delivers a portion of air into a bypass duct, and a bypass ratio being defined as the portion of air delivered into the bypass duct divided by the amount of air delivered into the compressor section, with the bypass ratio being greater than 6.0. 8. The engine as set forth in claim 7, wherein the bypass ratio is greater than 10.0. 9. The engine as set forth in claim 1, wherein a fan pressure ratio across the fan is less than 1.5. 10. The engine as set forth in claim 1, wherein said fan has 26 or fewer blades. 11. The engine as set forth in claim 10, wherein said fan drive turbine section has up to 6 stages. 12. The engine as set forth in claim 1, wherein the ratio between the number of fan blades and the number of fan drive turbine stages is less than 8.5. 13. The engine as set forth in claim 1, wherein a pressure ratio across the fan drive turbine is greater than about 5:1. 14. The engine as recited in claim 1, wherein the fan drive turbine includes a first aft rotor attached to a first shaft, the second turbine includes a second aft rotor attached to a second shaft, and a first bearing assembly and a second bearing assembly are disposed aft of the combustor, wherein the first bearing assembly is disposed axially aft of a first connection between the first aft rotor and the first shaft, and the second bearing assembly is disposed axially aft of a second connection between the second aft rotor and the second shaft. 15. The engine as recited in claim 1, wherein the fan drive turbine includes a first aft rotor attached to a first shaft, the second turbine includes a second aft rotor attached to a second shaft, and a first bearing assembly and a second bearing assembly are disposed aft of the combustor, wherein the first bearing assembly is disposed axially aft of a first connection between the first aft rotor and the first shaft, and the second bearing assembly is disposed axially forward of a second connection between the second aft rotor and the second shaft. 16. The engine as recited in claim 1, wherein the fan drive turbine includes a first aft rotor attached to a first shaft, the second turbine includes a second aft rotor attached to a second shaft, and a first bearing assembly and a second bearing assembly are disposed aft of the combustor, wherein the first bearing assembly is disposed axially aft of a first connection between the first aft rotor and the first shaft, and the second bearing assembly is disposed within the annular space defined between the first shaft and the second shaft. 17. The engine as recited in claim 1, wherein the fan drive turbine includes a first aft rotor attached to a first shaft, the second turbine includes a second aft rotor attached to a second shaft, and a first bearing assembly and a second bearing assembly are disposed aft of the combustor, wherein the first bearing assembly is disposed axially forward of a first connection between the first aft rotor and the first shaft, and the second bearing assembly is disposed axially aft of a second connection between the second aft rotor and the second shaft. | F05D2260/4031 | F02K3/072 | Y02T50/671 | F02C7/36 | F01D5/06 | F01D9/02 | F01D9/065 | F02C3/04 | F02C3/107 | F02C3/36 | F02C7/06 | F02C9/18 | F02K1/78 | F02K3/04 | F02K3/06 | F04D27/009 | F04D29/325 | F05D2220/32 | F05D2220/323 | F05D2240/12 | F05D2240/35 | F05D2240/60 | F05D2260/40311 | NA | NA | NA | NA | NA | NA | NA | NA
US8876482 | Electrical grounding for blade sheath | A blade for use in a gas turbine engine has an airfoil including a leading edge and a trailing edge. A sheath is positioned at the leading edge and secured to the airfoil by a first adhesive formed of a first material. The sheath is formed of a second material that is distinct from said first material. The first material is less electrically conductive than the second material. A grounding element is in contact with the sheath. The grounding element is in contact with a portion of the airfoil formed of a third material that is more electrically conductive than the first material. The grounding element and the portion of the airfoil together form a ground path from the sheath into the airfoil. | 2012 | MURDOCK JAMES R | MURDOCK, JAMES, R. | 1 | CARLSON, GASKEY & OLDS, PC | GARTENBERG, EHUD | DUGER, JASON H | 4 | 4 | 1. A blade for use in a gas turbine engine comprising: an airfoil including a leading edge and a trailing edge, a sheath positioned at the leading edge, said sheath being secured to said airfoil by a first adhesive formed of a first material, said sheath being formed of a second material that is distinct from said first material, said first material being less electrically conductive than said second material; a grounding element in contact with said sheath, and said grounding element being in contact with a forward portion of a main body of said airfoil, said main body of said airfoil being formed of a third material that is more electrically conductive than said first material, said grounding element and said main body of said airfoil together forming a ground path from said sheath into said airfoil; and said airfoil extending outwardly to define a radial dimension, and said airfoil extending between suction and pressure sides to define a lateral dimension, and said grounding element disposed at a location between said sheath and said forward portion of the main body of said airfoil, the grounding element being positioned both laterally and radially inward of portions of said first adhesive to isolate said grounding element from liquids. 2. The blade as set forth in claim 1, wherein said second material includes titanium, and said third material is aluminum. 3. The blade as set forth in claim 1, wherein said grounding element is a metal piece which is secured to said sheath and said forward portion of the main body of said airfoil. 4. The blade as set forth in claim 1, wherein said grounding element is a second adhesive which is more conductive than said first adhesive. 5. The blade as set forth in claim 4, wherein said second adhesive includes silver-filled silicone. 6. The blade as set forth in claim 1, wherein said blade is a fan blade. 7. A rotor for use in a gas turbine engine comprising: a rotor having a slot receiving a blade, said blade including an airfoil and a dovetail, said dovetail received in said slot; said airfoil including a leading edge and a trailing edge, a sheath positioned at the leading edge, said sheath being secured to said airfoil by a first adhesive formed of a first material, said sheath being formed of a second material that is distinct from said first material, said first material being less electrically conductive than said second material; a grounding element in contact with said sheath, and said grounding element being in contact with a forward portion of a main body of said airfoil, said main body of said airfoil being formed of a third material that is more electrically conductive than said first material, said grounding element and said main body of said airfoil together forming a ground path from said sheath into said airfoil; and said airfoil extending outwardly to define a radial dimension, and said airfoil extending between suction and pressure sides to define a lateral dimension, and said grounding element disposed at a location between said sheath and said forward portion of the main body of said airfoil, said grounding element being positioned both laterally and radially inward of portions of said first adhesive to isolate said grounding element from liquids. 8. The rotor as set forth in claim 7, wherein said second material includes titanium, and said third material is aluminum. 9. The rotor as set forth in claim 7, wherein said grounding element is a metal piece which is secured to said sheath and said forward portion of the main body of said airfoil. 10. The rotor as set forth in claim 7, wherein said grounding element is a second adhesive which is more conductive than said first adhesive. 11. The rotor as set forth in claim 10, wherein said second adhesive includes silver-filled silicone. 12. The rotor as set forth in claim 7, wherein said blade is a fan blade and said rotor is a fan rotor. 13. A gas turbine engine comprising: a fan section, a compressor section, a combustor section, and a turbine section, said turbine section having at least one rotor for driving a compressor rotor of said compressor section, and also driving a fan rotor of said fan section through a gear reduction; said fan rotor having a slot receiving a fan blade, said fan blade having a dovetail received in said slot and an airfoil, said airfoil including a leading edge and a trailing edge, a sheath positioned at the leading edge, said sheath being secured to said airfoil by a first adhesive formed of a first material, said sheath being formed of a second material that is distinct from said first material, said first material being less electrically conductive than said second material; a grounding element in contact with said sheath, and said grounding element being in contact with a forward portion of a main body of said airfoil, said main body of said airfoil being formed of a third material that is more electrically conductive than said first material, said grounding element and said main body of said airfoil together forming a ground path from said sheath into said airfoil; and said airfoil extending outwardly to define a radial dimension, and said airfoil extending between suction and pressure sides to define a lateral dimension, and said grounding element disposed at a location between said sheath and said forward portion of the main body of said airfoil, the grounding element being positioned both laterally and radially inward of portions of said first adhesive to isolate said grounding element from liquids. 14. The gas turbine engine as set forth in claim 13, wherein said second material includes titanium, and said third material is aluminum. 15. The gas turbine engine as set forth in claim 13, wherein said grounding element is a metal piece which is secured to said sheath and said forward portion of the main body of said airfoil. 16. The as turbine engine as set forth in claim 13, wherein said grounding element is a second adhesive which is more conductive than said first adhesive. 17. The gas turbine engine as set forth in claim 16, wherein said second adhesive includes silver-filled silicone. | Y02T50/671 | F05D2300/50 | F05D2240/30 | F05D2300/121 | F01D5/28 | F05D2220/36 | F04D29/324 | F05D2240/303 | NA | NA | NA | NA | NA | NA | NA | NA | NA | NA | NA | NA | NA | NA | NA | NA | NA | NA | NA | NA | NA | NA | NA
US9010085 | Turbine section of high bypass turbofan | A turbofan engine has an engine case and a gaspath through the engine case. A fan has a circumferential array of fan blades. The engine further has a compressor, a combustor, a gas generating turbine, and a low pressure turbine section. A speed reduction mechanism couples the low pressure turbine section to the fan. A bypass area ratio is greater than about 6.0. The low pressure turbine section airfoil count to bypass area ratio ratio is below about 170. | 2012 | ADAMS PAUL R ¦ MAGGE SHANKAR S ¦ STAUBACH JOSEPH B ¦ LORD WESLEY K ¦ SCHWARZ FREDERICK M ¦ SUCIU GABRIEL L | ADAMS, PAUL R. ¦ MAGGE, SHANKAR S. ¦ STAUBACH, JOSEPH B. ¦ LORD, WESLEY K. ¦ SCHWARZ, FREDERICK M. ¦ SUCIU, GABRIEL L. | 6 | BACHMAN & LAPOINTE, P.C. | KIM, CRAIG | - | 1 | 1 | 1. A turbofan engine comprising: an engine case; a gaspath through the engine case; a fan having a circumferential array of fan blades; a compressor in fluid communication with the fan; a combustor in fluid communication with the compressor; a turbine in fluid communication with the combustor, the turbine having a low pressure turbine section having 3 to 6 blade stages; and a speed reduction mechanism coupling the low pressure turbine section to the fan, wherein: a ratio of maximum gaspath radius along the low pressure turbine section to maximum radius of the fan is less than about 0.55; a bypass area ratio is greater than about 6.0; and a ratio of a low pressure turbine section airfoil count to the bypass area ratio is less than about 170. 2. The engine of claim 1 wherein: the bypass area ratio is greater than about 8.0. 3. The engine of claim 1 wherein: the bypass area ratio is between about 8.0 and about 20.0. 4. The engine of claim 1 further comprising: a fan case encircling the fan blades radially outboard of the engine case. 5. The engine of claim 1 wherein: a hub-to-tip ratio (R<sub>I</sub>:R<sub>O</sub>) of the low pressure turbine section is between about 0.4 and about 0.5 measured at the maximum R<sub>O </sub>axial location in the low pressure turbine section. 6. The engine of claim 5 wherein: the low pressure turbine section has 3 to 5 blade stages. 7. The engine of claim 5 wherein: a ratio of maximum gaspath radius along the low pressure turbine section to maximum radius of the fan is less than about 0.50. 8. The engine of claim 5 wherein: an airfoil count of the low pressure turbine section is below about 1600. 9. The engine of claim 1 wherein: the low pressure turbine section has blade stages interspersed with vane stages. 10. The engine of claim 1 wherein: said ratio of maximum gaspath radius along the low pressure turbine section to maximum radius of the fan is less than about 0.50. 11. The engine of claim 10 wherein: said ratio of maximum gaspath radius along the low pressure turbine section to maximum radius of the fan is between about 0.35 and about 0.50. 12. The engine of claim 1 wherein: said ratio of low pressure turbine section airfoil count to bypass area ratio is between about 10 and about 150. 13. The engine of claim 1 wherein:the compressor comprises: a low pressure compressor section; and a high pressure compressor section. 14. The engine of claim 13 wherein: the turbine has a high pressure turbine section coupled to drive the high pressure compressor section. 15. The engine of claim 14 wherein: there are no additional compressor or turbine sections. 16. The engine of claim 13 wherein: blades of the low pressure compressor section and low pressure turbine section share a shaft; and the speed reduction mechanism comprises an epicyclic transmission that couples the shaft to a fan shaft to drive the fan with a speed reduction. 17. The engine of claim 1 wherein: the speed reduction mechanism comprises an epicyclic transmission. 18. The engine of claim 1 wherein: the low pressure turbine section has 3 to 4 blade stages. 19. The engine of claim 1 wherein: the low pressure turbine section has 3 blade stages. 20. The engine of claim 1 wherein: an airfoil count of the low pressure turbine section is below about 1600. 21. The engine of claim 1 in combination with a mounting arrangement wherein an aft mount reacts at least a thrust load. 22. A turbofan engine comprising: a fan case, and a gas generator including a core cowl, wherein the fan case and core cowl are configured so that a flow-path bypass ratio therebetween is greater than about 6.0; andwherein: a ratio of maximum gaspath radius along a low pressure turbine section to maximum radius of the fan is less than about 0.55; and the gas generator includes a fan drive turbine configured so that a ratio of a turbine airfoil count to the bypass ratio is less than about 170. 23. The engine of claim 22 wherein: the engine has only a single fan stage; and the low pressure turbine section has blade stages interspersed with vane stages. | F02C7/36 | F02K3/06 | F02K3/075 | F02K3/025 | F02C3/113 | F02C9/18 | F01D1/02 | F01D5/02 | F01D9/041 | F01D25/24 | F02C3/04 | F02C3/107 | F02C7/20 | F02K7/06 | F05D2220/32 | F05D2260/40311 | F05D2260/606 | Y02T50/671 | NA | NA | NA | NA | NA | NA | NA | NA | NA | NA | NA | NA | NA
US8402742 | Gas turbine engine systems involving tip fans | Gas turbine engine systems involving tip fans are provided. In this regard, a representative gas turbine engine system includes: a multi-stage fan having a first rotatable set of blades and a second counter-rotatable set of blades, the second rotatable set of blades defining an inner fan and a tip fan and being located downstream of the first set of rotatable blades; and an epicyclic differential gear assembly operative to receive a torque input and differentially apply the torque input to the first set of blades and the second set of blades. | 2012 | ROBERGE GARY D ¦ SUCIU GABRIEL L | ROBERGE, GARY D. ¦ SUCIU, GABRIEL L. | 2 | - | KIM, TED | - | 10 | 15 | 1. A gas turbine engine having an axis comprising: a first annular gas flow path; a second annular gas flow path located radially outboard of the first gas flow path; a third annular gas flow path located radially outboard of the second gas flow path; a first rotatable set of blades extending radially from the axis and operative to interact with gas moving along the first gas flow path and the second gas flow path; a second rotatable set of blades extending radially from the axis and located downstream of the first set of blades and operative to interact with gas moving along the first gas flow path, the second gas flow path and the third gas flow path; a differential gear assembly having a plurality of outputs operative to receive a torque input from an engine shaft and differentially apply the outputs from the torque input to the first set of blades and the second set of blades; the differential gear assembly having a first epicyclic gear and a second epicyclic gear which are axially spaced from one another and driven by a single sun gear; and wherein the first annular gas flow path, the second annular gas flow path, and the third annular gas flow path are partitioned from one another at a location upstream of the second rotatable set of blades. 2. The engine of claim 1, further comprising an inlet valve assembly located upstream of the first set of blades, the inlet valve assembly being operative to selectively divert gas to the third gas flow path. 3. The engine of claim 1, wherein the first set of blades is operative to counter-rotate relative to the second set of blades. 4. The engine of claim 1, further comprising a third rotatable set of blades located between the first set of blades and the second set of blades and operative to interact with gas moving along only the first gas flow path. 5. The engine of claim 4, wherein third set of blades is operative to counter-rotate with respect to the second set of blades. 6. The engine of claim 4, further comprising a fourth rotatable set of blades located between the third set of blades and the second set of blades and operative to interact with gas moving along only the first gas flow path. 7. The engine of claim 6, wherein fourth set of blades is operative to counter-rotate with respect to the first set of blades. 8. The engine of claim 1, wherein the second set of blades form an inner fan and a tip fan, the inner fan being operative to interact with gas moving along the first gas flow path and the second gas flow path, the tip fan being operative to interact with gas moving along the third gas flow path. 9. The engine of claim 1, further comprising an inter-stage valve assembly having inter-stage valves located between the first set of blades and the second set of blades, each of the inter-stage valves being operative to selectively redirect a portion of the gas from the second gas flow path to the third gas flow path. | F02K3/072 | F02K3/077 | F02C7/36 | F05D2260/40311 | NA | NA | NA | NA | NA | NA | NA | NA | NA | NA | NA | NA | NA | NA | NA | NA | NA | NA | NA | NA | NA | NA | NA | NA | NA | NA | NA
US9239004 | Reverse core gear turbofan | A gas turbine engine has a fan at an axially outer location. The fan rotates about an axis of rotation. The fan delivers air into an outer bypass duct, and across a booster fan positioned radially inwardly of the outer bypass duct. The booster fan delivers air into a radially middle duct, and across a cold turbine into a radially inner core duct being directed into a compressor. From the compressor, air flows axially in a direction back toward the fan through a combustor section, and across an exhaust of the turbine section as directed into the middle duct. A gear reduction drives the fan from a fan drive turbine section. A method is also disclosed. | 2012 | KUPRATIS DANIEL BERNARD ¦ MOON FRANCIS R | KUPRATIS, DANIEL BERNARD ¦ MOON, FRANCIS R. | 2 | CARLSON, GASKEY & OLDS, PC | GOYAL, ARUN | - | 5 | 5 | 1. A gas turbine engine comprising: a fan at an axially forward location, said fan rotating about an axis of rotation; said fan delivering air into an outer bypass duct, and across a booster fan positioned radially inwardly of said outer bypass duct, said booster fan delivering air into a radially middle duct, and said booster fan delivering air across a cold turbine section into a radially inner core duct wherein said middle duct is located radially inside of said outer bypass duct and radially outside of said inner core duct; air from said cold turbine section in said inner core duct being directed into a compressor section, and then flowing axially in a direction back toward said fan via a duct located radially inside of said inner core duct through a combustor section, and across a core turbine section, and then being directed into said middle duct; and a gear reduction for driving said fan from a fan drive turbine section. 2. The gas turbine engine as set forth in claim 1, wherein a shaft downstream of said gear reduction relative to said fan drive turbine section also drives said booster fan. 3. The gas turbine engine as set forth in claim 2, wherein said shaft downstream of said gear reduction is also connected to rotate with said cold turbine section. 4. The gas turbine engine as set forth in claim 3, wherein said fan booster, and said cold turbine section rotate with a clutched shaft separate from a fan shaft driving said fan, and a clutch selectively connecting said clutched shaft to said fan shaft such that said fan shaft can selectively drive said clutched shaft. 5. The gas turbine engine as set forth in claim 1, wherein there are at least a plurality of core turbine sections, with one of said plurality of said core turbine sections driving said fan through said gear reduction and a second of said plurality of said core turbine sections driving said fan booster. 6. The gas turbine engine as set forth in claim 1, wherein said compressor section includes at least a first compressor section and a second compressor section downstream of said first compressor section, and said core turbine section includes at least a first core turbine section and a second core turbine section, with said first core turbine section driving said second compressor section and said second core turbine section driving said first compressor section, with said second turbine section and said first compressor section operating at a slower speed and at lower pressures than said first turbine section and said second compressor section. 7. The gas turbine engine as set forth in claim 1, wherein a first cold turbine section is positioned adjacent said booster fan, and a second cold turbine section is positioned downstream of the first cold turbine section in a path of air flowing through said inner core duct, and upstream of said compressor section. 8. The gas turbine engine as set forth in claim 7, wherein one of said first cold turbine section and said second cold turbine section is provided with a flow diverter that allows bypass of air around a rotor associated with said one of said first cold turbine section and said second cold turbine section. 9. The gas turbine engine as set forth in claim 8, wherein a radially outer extent of blades associated with said one of said first cold turbine section and said second cold turbine section is spaced inwardly of a radially outer position for said flow diverter to allow bypass of air radially outwardly of said radially outermost extent of the blades of said one of said first cold turbine section and said second cold turbine section. 10. The gas turbine engine as set forth in claim 9, wherein there are a pair of flow diverters, with said pair of flow diverters being movable between a position allowing bulk of the air delivered to the compressor section to bypass the rotor by passing radially outwardly of the radially outermost extent of the blades, and said pair of flow diverters being movable to an alternative position wherein a great bulk of the air delivered across said one of said first cold turbine section and said second cold turbine section passes radially inwardly of the radially outermost extent of the blades. 11. The gas turbine engine as set forth in claim 8, wherein said flow diverter is associated with said first cold turbine section. 12. The gas turbine engine as set forth in claim 8, wherein said flow diverter is associated with said second cold turbine section. 13. The gas turbine engine as set forth in claim 1, wherein said cold turbine section is provided with a flow diverter that allows bypass of air around a rotor associated with said cold turbine section. 14. The gas turbine engine as set forth in claim 13, wherein a radially outer extent of blades associated with said cold turbine section is spaced inwardly of a radially outer position for said flow diverter to allow bypass of air radially outwardly of said radially outermost extent of the blades in said cold turbine section. 15. The gas turbine engine as set forth in claim 14, wherein there are a pair of flow diverters, with said pair of flow diverters being movable to a position allowing bulk of the air delivered to the compressor section to bypass the rotor by passing radially outwardly of the radially outermost extent of the blades, and said pair of flow diverters being movable to an alternative position with a great bulk of the air delivered across said cold turbine section passes radially inwardly of the radially outermost extent of the blades. 16. The gas turbine engine as set forth in claim 15, wherein said cold turbine section associated with said pair of flow diverters is positioned adjacent to said booster fan. 17. The gas turbine engine as set forth in claim 15, wherein said cold turbine section associated with said pair of flow diverters is positioned at a location adjacent to said compressor section on an axial side of said compressor section spaced away from said fan. 18. The gas turbine engine as set forth in claim 13, wherein said cold turbine section associated with said flow diverter is positioned adjacent to said booster fan. 19. The gas turbine engine as set forth in claim 13, wherein said cold turbine section associated with said flow diverter is positioned at a location adjacent to said compressor section on an axial side of said compressor section spaced away from said fan. 20. The gas turbine engine as set forth in claim 13, wherein said cold turbine section associated with said flow diverter is positioned adjacent to said booster fan. | F02C6/02 | F02K3/065 | F02C3/107 | F02C7/36 | F02C3/145 | F02C3/05 | F02C3/10 | F02K3/06 | F02K3/077 | F02C1/02 | F01D17/141 | F02K3/075 | F02C3/13 | F02C9/18 | F05D2220/32 | F05D2260/4023 | F05D2260/4031 | F05D2270/07 | F05D2260/40311 | F05D2250/311 | F05D2250/36 | F05D2220/323 | F05D2270/053 | NA | NA | NA | NA | NA | NA | NA | NA
US9206766 | Jet engine device with a bypass duct | A jet engine has a bypass duct limited by an inner wall and an outer wall and inside which a fluid flows. Between the inner and outer walls of the bypass duct a support unit is provided that includes strut-like support elements connected at opposite ends to the inner and outer walls, respectively. Central longitudinal planes of the support elements describe in the areas of the support elements facing the inner wall a positive acute angle with an engine axis, and in the areas of the support elements facing the outer wall a negative acute angle with the engine axis. Flow cross-sections are each enlarged in the area between the side surfaces of the support elements each describing an acute angle with the walls, starting from the areas facing the fluid flow in the direction of the areas of the support elements facing away from the fluid flow. | 2012 | ROLLS ROYCE DEUTLAND | CLEMEN, CARSTEN | 1 | SHUTTLEWORTH & INGERSOLL, PLC | KIM, CRAIG | MCCAFFREY, KAYLA | 2 | 2 | 1. A jet engine device comprising: a bypass duct limited by an inner wall and an outer wall and inside which a fluid flow can be guided; a support unit positioned between the inner wall and the outer wall of the bypass duct and including strut-like support elements connected at one end to the inner wall and at another end to the outer wall;each of the support elements forming acute angles between: the outer wall and a first side surface of the support element extending between upstream and downstream facing portions of the support element, and the inner wall and a second side surface of the support element extending between the upstream and downstream facing portions of the support element; each support element having a plurality of cross-sectional profiles defined by a plurality of parallel cross-sectional planes extending in a direction of the fluid flow, the cross-sectional profiles positioned consecutively along a length of the support element from an inner wall end to an outer wall end of the support element, the cross-sectional profiles being perpendicular to a central longitudinal line extending along the length of the support element, the cross-sectional profiles defining a thickness distribution of the support element along the central longitudinal line, chord lines of certain ones of the cross-sectional profiles in an area of the support element adjacent the inner wall forming a positive acute angle with an engine axis, chord lines of other ones of the plurality of cross-sectional profiles in an area of the support element adjacent the outer all forming a negative acute angle with the engine axis, thereby enlarging flow cross-sections in the acute angle areas adjacent the inner and outer walls. 2. The jet engine device of claim 1, wherein values of the acute angles between the chord lines of the cross-sectional profiles and the engine axis varies depending on values of the acute angles between the side surfaces of the support element and the inner and outer walls. 3. The jet engine device of claim 2, wherein the values of the acute angles between the chord lines of the cross-sectional profiles and the engine axis increase as the values of the acute angles between the side surfaces and the inner and outer walls decrease. 4. The jet engine device of claim 3, wherein the chord lines of the cross-sectional profiles are each aligned parallel to the engine axis in central areas of the support elements between the areas adjacent the inner and outer walls. 5. The jet engine device of claim 4, wherein the values of the acute angles between the chord lines of the cross-sectional profiles and the engine axis are at a maximum in connecting areas to the inner and outer walls. 6. The jet engine device of claim 5, wherein the values of the acute angles between the chord lines of the cross-sectional profiles and the engine axis steadily decrease, starting from the connecting areas to the walls and moving in a direction of the central areas. 7. The jet engine device of claim 6, wherein the values of the acute angles between the chord lines of the cross-sectional profiles and the engine axis, starting from the connecting areas to the inner wall in the direction of the central areas, range between max. 10° and 0°. 8. The jet engine device of claim 7, wherein the values of the acute angles between the chord lines of the cross-sectional profiles and the engine axis, starting from the connecting areas to the outer wall in the direction of the central areas, range between max. −15° and 0°. 9. The jet engine device of claim 8, wherein the areas of the support elements adjacent the inner and outer walls, of which the chord lines of the cross-sectional profiles each describe an acute angle with the engine axis, extend at least up to 10% and at most up to 30% of a duct height of the bypass duct, starting from the connecting areas of the support elements to the inner and outer walls. 10. The jet engine device of claim 9, wherein two support elements each are connected in a manner forming an A-arrangement to the inner wall and to the outer wall. 11. The jet engine device of claim 10, wherein the values of the acute angles between the side surfaces of the support elements and the inner wall, and the values of the acute angles between the side surfaces of the support elements and the outer wall, are identical. 12. The jet engine device of claim 11, wherein maximum values of the positive and negative acute angles between the chord lines of the cross-sectional profiles and the engine axis are identical. 13. The jet engine device of claim 12, wherein the cross-sectional profiles are elliptical. 14. The jet engine device of claim 1, wherein the chord lines of the cross-sectional profiles are each aligned parallel to the engine axis in central areas of the support elements between the areas adjacent the inner and outer walls. 15. The jet engine device of claim 14, wherein values of the acute angles between the chord lines of the cross-sectional profiles and the engine axis are at a maximum in connecting areas to the inner and outer walls. 16. The jet engine device of claim 5, wherein the values of the acute angles between the chord lines of the cross-sectional profiles and the engine axis steadily decrease, starting from the connecting areas to the inner and outer walls and moving in a direction toward the central areas. 17. The jet engine device of claim 14, wherein values of the acute angles between the chord lines of the cross-sectional profiles and the engine axis, starting from connecting areas to the inner wall in a direction of the central areas, range between max. 10° and 0°. 18. The jet engine device of claim 14, wherein values of the acute angles between the chord lines of the cross-sectional profiles and the engine axis, starting from connecting areas to the outer wall in a direction of the central areas, range between max. −15° and 0°. 19. The jet engine device of claim 1, wherein the areas of the support elements adjacent the inner and outer walls, of which the chord lines of the cross-sectional profiles each describe an acute angle with the engine axis, extend at least up to 10% and at most up to 30% of a duct height of the bypass duct, starting from connecting areas of the support elements to the inner and outer walls. 20. The jet engine device of claim 1, wherein values of the acute angles between the side surfaces of the support elements and the inner wall, and values of the acute angles between the side surfaces of the support elements and the outer wall, are identical. | F02K3/06 | F01D25/162 | NA | NA | NA | NA | NA | NA | NA | NA | NA | NA | NA | NA | NA | NA | NA | NA | NA | NA | NA | NA | NA | NA | NA | NA | NA | NA | NA | NA | NA
US8979491 | Turbofan mounting arrangement | A gas turbine engine has a rear mounting structure incorporating a mounting apparatus attached to a bypass duct wall with a link device of six rods for transferring core portion related inertia-induced loads, from an inner case of the core portion in a short circuit across an annular bypass air passage to the bypass duct wall. | 2011 | PRATT & WHITNEY CANADA | HEYERMAN, JEFFREY BERNARD ¦ OLVER, BRYAN ¦ CAULFEILD, STEPHEN | 3 | NORTON ROSE FULBRIGHT CANADA LLP | LOOK, EDWARD | DAVIS, JASON | 1 | 1 | 1. A turbofan gas turbine engine comprising: a front mounting structure attached to an annular bypass duct wall at a front axial position adjacent an inlet of a bypass air passage, the bypass air passage defined by and radially between the bypass duct wall and an inner case of a core portion of the engine, the front mounting structure supporting the core portion within the bypass duct wall; a rear mounting structure having a mounting apparatus attached to the bypass duct wall at a rear axial position adjacent to an outlet of the bypass air passage, the rear mounting structure including three pairs of first and second rods each having opposed inner and outer ends, the rods extending across the bypass air passage and interconnecting the bypass duct wall and the inner case of the core portion, wherein the first rods extend from the outer end to the inner end thereof in substantially tangential directions with respect to the core portion, corresponding to a first circumferential direction, and the second rods extend from the outer end to the inner end thereof in substantially tangential directions with respect to the core portion, corresponding to a second circumferential direction opposite to the first circumferential direction; and wherein the bypass duct wall includes two axially spaced flanges, radially and outwardly extending from the bypass duct wall, three circumferentially spaced apart connecting brackets being attached to the bypass duct wall and positioned axially between and affixed to the two flanges, each pair of the rods being connected at the outer ends thereof to the bypass duct wall by one of the connecting brackets. 2. The engine as defined in claim 1 wherein the three pairs of rods are substantially identical. 3. The engine as defined in claim 1 wherein the three pairs of rods are disposed in a plane to which an engine central axis is substantially perpendicular. 4. The engine as defined in claim 1 wherein the three pairs of rods are disposed to form a substantially triangular structure within the bypass duct wall, the inner case being disposed within the triangular structure. 5. The engine as defined in claim 1 wherein the connecting brackets are mounted to an outer side of the bypass duct wall, at least one of the connecting brackets having a radially outwardly extending mounting portion with at least one mounting opening defined therein. 6. The engine as defined in claim 5 wherein the connecting brackets are accessible from an inside of the bypass air passage through respective openings defined in the bypass duct wall for connection with the respective rods. 7. The engine as defined in claim 1 wherein each of the rods is connected at the inner end thereof to the inner case by an adjustable connecting device in order to ensure a concentricity of the bypass duct wall and the core portion. 8. The engine as defined in claim 1 wherein each of the rods has an aerodynamic profile defined by side surfaces extending between leading and trailing edges with respect to the bypass air passage, the profile having a dimension between the side surfaces smaller than a dimension between the leading and trailing edges. 9. A turbofan gas turbine engine comprising: a core portion including an inner case; an annular bypass duct wall surrounding and supporting the core portion, the bypass duct wall and the inner case of the core portion defining a bypass air passage radially between the core portion and the bypass duct for directing a bypass air flow passing therethrough; a rod frame structure including three pairs of first and second rods defined in a radial plane defined by the inner case, the rod frame structure interconnecting the bypass duct wall and the inner case for transferring core portion related inertia-induced loads from the inner case in a short circuit across the bypass air passage in the radial plane to the bypass duct wall, thereby reducing distortion of the core portion caused by the inertia-induced loads and reducing carcass bending of the core portion; and wherein the bypass duct wall includes two axially spaced flanges, radially and outwardly extending from the bypass duct wall, three circumferentially spaced apart connecting brackets being attached to an outer side of the bypass duct wall and being positioned axially between and affixed to the two flanges. 10. The turbofan gas turbine engine as defined in claim 9 wherein the radial plane is substantially superposed on a vertical rear mounting plane of the engine, the rear mounting plane being located close to an outlet of the annular bypass air passage with respect to a substantially vertical front mounting plane of the engine which is located close to an inlet of the bypass air passage. 11. The turbofan gas turbine engine as defined in claim 10 wherein at least one of the connecting brackets comprises a mounting portion defining at least one mounting opening therein, the mounting portion extending radially outwardly from the bypass duct wall and disposed substantially in the vertical rear mounting plane of the engine. 12. The turbofan gas turbine engine as defined in claim 9 wherein the rod frame structure forms a substantially triangular structure within the bypass duct wall, the inner case being disposed within the triangular structure. 13. The turbofan gas turbine engine as defined in claim 9 wherein the first and second rods each comprise opposed inner and outer ends, the first rods extending from the outer end to the inner end thereof across the bypass air passage in substantially tangential directions with respect to the core portion, corresponding to a first circumferential direction and the second rods extending from the outer end to the inner end thereof across the bypass air passage in substantially tangential directions with respect to the core portion, corresponding to a second circumferential direction opposite to the first circumferential direction. 14. The turbofan gas turbine engine as defined in claim 9 wherein the three pair of rods are substantially identical. 15. The turbofan gas turbine engine as defined in claim 9 wherein the radial plane is defined between vertical front and rear mounting planes of the engine, the rear mounting plane being located close to an outlet of the annular bypass air passage with respect to a vertical front mounting plane of the engine which is located close to an inlet of the bypass air passage. | B64D27/26 | B64D27/20 | F01D25/162 | F02K3/06 | F01D25/28 | F05D2250/322 | Y02T50/671 | NA | NA | NA | NA | NA | NA | NA | NA | NA | NA | NA | NA | NA | NA | NA | NA | NA | NA | NA | NA | NA | NA | NA | NA
US8763360 | Hollow fan blade tuning using distinct filler materials | A fan blade comprises a main body extending between a leading edge and a trailing edge. Channels are formed into the main body, with a plurality of ribs extending intermediate the channels. The fan blade has a dovetail, and an airfoil extending radially outwardly from the dovetail. Material is deposited within the channels, with one type of material being selected to provide additional stiffness to the fan blade, and a second type of material being selected for having good damping characteristics. A method and gas turbine engine are is also disclosed. | 2011 | MURDOCK JAMES R | MURDOCK, JAMES, R. | 1 | CARLSON, GASKEY & OLDS, PC | WONGWIAN, PHUTTHIWAT | BREAZEAL, WILLIAM | 8 | 12 | 1. A fan blade comprising: a main body extending between a leading edge and a trailing edge, and channels formed into said main body, with a plurality of ribs extending intermediate the channels, the fan blade having a dovetail, and an airfoil extending radially outwardly from said dovetail; and there being filler material within at least some of said channels, and the filler material across the entirety of said channels including at least two different materials, with a first filler material having greater stiffness than a second filler material, and the second filler material having greater damping characteristics than the first filler material; a cover skin overlying the plurality of channels, and said plurality of ribs to cover an open end of the plurality of channels; said first material is an aluminum foam; and said second material is a rubber foam. 2. A gas turbine engine comprising: a fan section delivering air into a compressor section, air is compressed by the compressor section and delivered into a combustor where it is mixed with fuel and combusted, products of the combustion pass downstream over a turbine section; and said fan section including a plurality of fan blades, with said fan blades comprising a main body extending between a leading edge and a trailing edge, and channels formed into said main body, with a plurality of ribs extending intermediate the channels, the fan blade having a dovetail, and an airfoil extending radially outwardly from said dovetail, and at least there being filler material within at least some of said channels, and the filler material across the entirety of all said channels including at least two different materials, with a first filler material having greater stiffness than a second filler material, and the second filler material having greater damping characteristics than the first filler material; a cover skin overlying the plurality of channels, and contacting said plurality of ribs to cover an open end of the plurality of channels; said first material being utilized in at least one channel at radially inner locations, while said second material being utilized within the same channel at radially outer locations; said first material is an aluminum foam; and said second material is a rubber foam. | F02K3/06 | F01D5/18 | F01D5/26 | F05D2260/94 | Y10T29/49339 | NA | NA | NA | NA | NA | NA | NA | NA | NA | NA | NA | NA | NA | NA | NA | NA | NA | NA | NA | NA | NA | NA | NA | NA | NA | NA
US9003808 | Turbofan with gear-driven compressor and fan-driven core | A gas turbine engine comprises an outer engine case, a combustor, a high pressure spool and a low pressure spool. The combustor is disposed within the outer engine case. The high pressure spool is configured for rotation coaxially with the combustor. The low pressure spool is configured for rotation coaxially with the high pressure spool. The low pressure spool is configured to rotate at speeds faster than that of the high pressure spool during operation of the gas turbine engine. In one embodiment, the low pressure spool includes a gear system configured to rotate a low pressure compressor faster than a low pressure turbine. In another embodiment, the high pressure spool rotates outward of the combustor within the outer engine case. In another embodiment, the high pressure spool includes a drum having radially inward projecting blades and vanes and radially outward projecting fan blades. | 2011 | KUPRATIS DANIEL B | KUPRATIS, DANIEL B. | 1 | KINNEY & LANGE, P.A. | SUNG, GERALD L | - | 11 | 11 | 1. A gas turbine engine comprising: an outer engine case; an inner engine case coupled to the outer case radially inward of the outer engine case; a combustor disposed between the outer engine case and the inner engine case; a high pressure spool having an annular drum configured for rotation within the outer engine case; wherein the annular drum has an axially-extending portion configured for rotation outward of the combustor; and a low pressure spool having a drive shaft configured for rotation inward of the inner engine case. 2. The gas turbine engine of claim 1 wherein the drive shaft rotates at speeds faster than that of the annular drum during operation of the gas turbine engine. 3. The gas turbine engine of claim 2 wherein the low pressure spool comprises: a low pressure turbine blade array extending from the drive shaft; a low pressure compressor blade array extending from a stub shaft; and a gear system coupling the drive shaft to the stub shaft and configured so that the stub shaft rotates at speeds faster than that of the drive shaft during operation of the gas turbine engine. 4. The gas turbine engine of claim 1 wherein the high pressure spool further comprises: a plurality of compressor blades extending radially inward from a rotor and disposed upstream of the combustor, wherein the rotor is disposed radially inward from the axially-extending portion of the annular drum; and a plurality of turbine blades extending radially inward from the annular drum downstream of the combustor, wherein the annular drum extends axially between the outer engine case and the inner engine case. 5. The gas turbine engine of claim 4 wherein the high pressure spool further comprises: a fan stage driven by the high pressure spool between the outer engine case and the inner engine case, the fan stage comprising a plurality of fan blades extending radially outwardly from the annular drum. 6. The gas turbine engine of claim 5 and further comprising: a plurality of compressor vanes extending radially outward from the inner engine case to engage the plurality of compressor blades and form a high pressure compressor; a plurality of turbine vanes extending radially outward from the inner engine case to engage the plurality of turbine blades and form a high pressure turbine; and a plurality of fan vanes extending radially inward from the outer engine case to engage the plurality of fan blades. 7. The gas turbine engine of claim 4 wherein the inner engine case comprises: a forward duct; an aft duct; a support strut connecting the forward duct to the aft duct so that the aft duct is radially inward of the forward duct; a forward strut connecting the forward duct to the outer engine case; an aft strut connecting the aft duct to the outer engine case; a plurality of low pressure compressor vanes extending radially inward from the forward duct; a plurality of high pressure compressor vanes extending radially outward from the aft duct; a plurality of high pressure turbine vanes extending radially outward from the aft duct; a first bearing coupled to the forward duct; and a second bearing coupled to the aft duct; wherein the high pressure spool is disposed axially between the forward strut and the aft strut on the first and second bearings. 8. The gas turbine engine of claim 7 wherein the inner engine case further comprises: an elbow joining the forward duct to the first bearing and the forward strut; an inlet guide vane extending radially inward from the forward duct; and a nose extending from the inlet guide vane. 9. The gas turbine engine of claim 1 wherein the low pressure spool further comprises: a gear system coupled to the drive shaft, wherein the drive shaft extends axially within the inner engine case; a stub shaft coupled to the gear system; a plurality of turbine blades extending radially outward from the drive shaft downstream of the combustor; and a plurality of compressor blades extending radially outward from the stub shaft upstream of the combustor. 10. The gas turbine engine of claim 9 and further comprising: a plurality of turbine vanes extending radially inward from the outer engine case to engage the plurality of turbine blades and form a low pressure turbine; and a plurality of compressor vanes extending radially inward from the inner engine case to engage the plurality of compressor blades and to form a low pressure compressor. 11. The gas turbine engine of claim 9 wherein: the gear system comprises a planetary gear system that increases a rotational speed of the plurality of compressor blades over a rotational speed of the plurality of turbine blades. 12. The gas turbine engine of claim 9 wherein the outer engine case comprises: an annular outer duct extending from an upstream end to a downstream end; a plurality of vanes extending radially inward from the annular outer duct; first and second struts extending radially inward from the annular outer duct downstream of the plurality of vanes; an annular inner duct coupled to the annular outer duct via the first and second struts to form a bypass duct; a plurality of vanes extending radially inward from the annular inner duct; an aft strut extending radially inward from the annular outer duct; an aft bearing coupled to the aft strut; a forward strut extending radially inward form the annular outer duct; and a forward bearing coupled to the forward strut; wherein the aft bearing and the forward bearing support the low pressure spool within the inner engine case. 13. The gas turbine engine of claim 1 and wherein the high pressure spool further comprises: a high pressure turbine blade array; a high pressure compressor blade array, wherein the annular drum connects the high pressure turbine blade array and the high pressure compressor blade array; and a fan stage extending from the annular drum. 14. The gas turbine engine of claim 1 wherein the low pressure spool further comprises: a low pressure turbine blade array; a low pressure compressor blade array; a stub shaft extending from the low pressure compressor blade array; and a planetary gear system coupling the drive shaft to the stub shaft. 15. A turbofan engine comprising: a combustor for producing gas; a high pressure turbine configured to be rotationally driven by the gas; a high pressure compressor; a high spool shaft coupling the high pressure turbine to the high pressure compressor; a low pressure turbine configured to be rotationally driven by the gas leaving the high pressure turbine; a low spool shaft coupled to the low pressure turbine; a low pressure compressor; a gear system coupling the low pressure compressor to the low spool shaft; and a fan stage driven by the high spool shaft. 16. The turbofan engine of claim 15 wherein the gear system comprises: a ring gear anchored to a non-rotating component of the turbofan engine; a gear carrier configured to be driven by the low pressure turbine; a plurality of planet gears mounted to the gear carrier; and a sun gear disposed within the plurality of planet gears so as to drive the low pressure compressor at a speed higher than that of the high pressure turbine. 17. The turbofan engine of claim 15 wherein the high spool shaft comprises: an annular drum comprising a forward end and an aft end; and a cone section extending from the forward end of the annular drum; a plurality of fan blades extending radially outward from the cone section; a compressor disk extending radially inward from the forward end of the annular drum; an annular rotor connected to the compressor disk; a plurality of compressor blades extending radially inward from the annular rotor; a plurality of turbine blades extending radially inward from the aft end of the annular drum; and a turbine disk extending radially inward from one of the plurality of turbine blades. 18. The turbofan engine of claim 17 wherein the high spool shaft is configured to rotate radially outward of the combustor. 19. The turbofan engine of claim 15 wherein the low pressure compressor comprises: an annular shaft portion; a first radial projection extending from a forward end of the annular shaft portion to join to the gear system; a cone portion extending from an aft end of the annular shaft portion; a plurality of compressor blades extending radially outward from the cone portion; and a rotor disk extending radially inward from the cone portion to a bearing. 20. The turbofan engine of claim 15 and further comprising an outer engine case comprising: an annular outer duct extending from an upstream end to a downstream end; first and second struts extending radially inward from the annular outer duct downstream of the plurality of vanes; an annular inner duct coupled to the annular outer duct via the first and second struts to form a bypass duct; an aft strut extending radially inward from the annular outer duct; an aft bearing coupled to the aft strut; a forward strut extending radially inward form the annular outer duct; and a forward bearing coupled to the forward strut; wherein the aft bearing and the forward bearing support the low pressure turbine and the low pressure compressor. 21. The turbofan engine of claim 15 and further comprising an inner engine case comprising: a forward duct; an aft duct; a support strut connecting the forward duct to the aft duct so that the aft duct is radially inward of the forward duct; a forward strut extending radially outward from the forward duct forward of the fan stage; an aft strut extending radially outward from the aft duct aft of the high pressure turbine; a first bearing coupled to the forward duct; and a second bearing coupled to the aft duct; wherein the high pressure turbine and the high pressure compressor are disposed axially between the forward strut and the aft strut on the first and second bearings. 22. The turbofan engine of claim 15 wherein the low pressure compressor rotates at speeds faster than that of the low pressure turbine during operation of the gas turbine engine. 23. The turbofan engine of claim 15 wherein the high spool shaft rotates radially outward of the combustor and the low spool shaft rotates radially inward of the combustor. 24. A gas turbine engine comprising: an outer engine case; a combustor disposed within the outer engine case; a low pressure spool configured for rotation coaxially with the combustor; anda high pressure spool configured for rotation coaxially with the low pressure spool, the high pressure spool comprising: an annular drum extending axially between a forward end and an aft end radially outward of the combustor; a plurality of compressor blades extending radially inward from the drum upstream of the combustor; a plurality of turbine blades extending radially inward from the drum downstream of the combustor; and a plurality of fan blades extending radially outwardly from the annular drum. 25. The gas turbine engine of claim 24 wherein:the low pressure spool comprises: a low pressure turbine having a drive shaft; a low pressure compressor having a stub shaft; and a gear system coupling the drive shaft to the stub shaft and configured so that the stub shaft rotates at speeds faster than that of the drive shaft during operation of the gas turbine engine, wherein the stub shaft is configured to rotate at speeds faster than that of the high pressure spool during operation of the gas turbine engine. 26. A gas turbine engine comprising: an outer engine case; a combustor disposed within the outer engine case; a high pressure spool configured for rotation coaxially with the combustor; anda low pressure spool configured for rotation coaxially with the high pressure spool, the low pressure spool comprising: a low pressure turbine having a drive shaft; a low pressure compressor having a stub shaft; and a gear system having a sun gear, a ring gear, a plurality of planet gears, and a gear carrier, wherein the gear system couples the drive shaft to the stub shaft and is configured so that the stub shaft rotates at speeds faster than that of the drive shaft during operation of the gas turbine engine, and wherein the sun gear connects to the stub shaft and the gear carrier connects to the drive shaft. 27. A gas turbine engine comprising: an outer engine case; a combustor disposed within the outer engine case; a low pressure spool configured for rotation coaxially with respect to the combustor; a high pressure spool configured for rotation coaxially with respect to the low pressure spool, wherein the high pressure spool has an annular drum having a portion radially outward from the combustor; and a fan stage directly driven by the high pressure spool, wherein the fan stage has a plurality of fan blades extending from the annular drum. 28. A turbofan engine comprising:an outer engine case through which gas flows from an upstream end to a downstream end, the outer engine case comprising: a low pressure turbine vane array extending radially inward from the outer engine case near the downstream end;an inner engine case disposed concentrically within the outer engine case, the inner engine case comprising: a low pressure compressor vane array extending radially inward from the inner engine case; a high pressure compressor vane array extending radially outward from the inner engine case downstream of the low pressure compressor vane array; and a high pressure turbine vane array extending radially outward from the inner engine case downstream of the high pressure compressor vane array and upstream of the low pressure turbine vane array; a combustor disposed between the high pressure compressor vane array and the high pressure turbine vane array;a high pressure drum extending from an upstream end to a downstream end between the outer engine case and the inner engine case, the high pressure drum comprising: a fan stage extending radially outward from the high pressure drum; a high pressure compressor blade array extending radially inward from the high pressure drum to engage the high pressure compressor vane array; and a high pressure turbine blade array extending radially inward from the high pressure drum to engage the high pressure turbine vane array;a low pressure shaft extending from the upstream end to the downstream end within the inner engine case, the low pressure shaft comprising: a low pressure compressor blade array extending radially outward from the low pressure shaft to engage the low pressure compressor vane array; and an epicyclic gear system driven by the low pressure shaft; and a low pressure compressor shaft driven by the planetary gear system, the low pressure compressor shaft comprising a low pressure compressor blade array extending radially outward from the low pressure compressor shaft to engage the low pressure compressor vane array. | F02K3/04 | F02K3/06 | F02K3/077 | F02C3/107 | Y02T50/671 | NA | NA | NA | NA | NA | NA | NA | NA | NA | NA | NA | NA | NA | NA | NA | NA | NA | NA | NA | NA | NA | NA | NA | NA | NA | NA
US8516789 | Gas turbine engine with aft core driven fan section | A gas turbine engine includes a low spool along an engine axis with a forward fan section and a low pressure turbine section. A high spool along the engine axis with a high pressure turbine section and an aft core driven fan section (CDFS), the aft core driven fan section (CDFS) axially aft of the high pressure turbine section along the engine axis. | 2011 | KUPRATIS DANIEL B | KUPRATIS, DANIEL B. | 1 | CARLSON, GASKEY & OLDS, P.C. | NGUYEN, ANDREW | - | 6 | 11 | 1. A gas turbine engine comprising: a low spool along an engine axis with a forward fan section and a low pressure turbine section; a high spool along said engine axis with a high pressure turbine section, a high pressure compressor section and an aft core driven fan section (CDFS), said high pressure turbine section axially forward of said high pressure compressor section, said aft core driven fan section (CDFS) axially aft of said high pressure turbine section and said high pressure compressor section along said engine axis, and said aft core driven fan section (CDFS) including a forward-facing inlet; and a combustor section axially between said high pressure turbine section and said high pressure compressor section. 2. The gas turbine engine as recited in claim 1, wherein said forward fan section includes a multiple of stages. 3. The gas turbine engine as recited in claim 1, wherein said low pressure turbine section is axially aft of said forward fan section. 4. The gas turbine engine as recited in claim 1, further comprising a Fan Exit Guide Vane (FEGV) structure located axially between said forward fan section and said low pressure turbine section. 5. The gas turbine engine as recited in claim 4, wherein said Fan Exit Guide Vane (FEGV) structure mixes a combustion gas core flow from said high pressure turbine section with a fan air from an outer diameter of said forward fan section. 6. The gas turbine engine as recited in claim 5, further comprising a third stream flow primarily sourced from an inner diameter of said forward fan section. 7. A gas turbine engine comprising: a low spool along an engine axis with a forward fan section and a low pressure turbine section; a high spool along said engine axis with a high pressure turbine section and an aft core driven fan section (CDFS), said aft core driven fan section (CDFS) axially aft of said high pressure turbine section along said engine axis; a Fan Exit Guide Vane (FEGV) structure located axially between said forward fan section and said low pressure turbine section, said Fan Exit Guide Vane (FEGV) structure mixes a combustion gas core flow from said high pressure turbine section with a fan air from an outer diameter of said forward fan section; and a third stream flow primarily sourced from an inner diameter of said forward fan section, wherein said third stream flow is split between said aft core driven fan section (CDFS) and a high pressure compressor axially forward of said aft core driven fan section (CDFS). 8. The gas turbine engine as recited in claim 1, wherein said aft core driven fan section (CDFS) is radially between an inner case structure and a third stream case structure which form a third stream exhaust duct. 9. The gas turbine engine as recited in claim 8, wherein said third stream exhaust duct is radially inward of a mixed flow exhaust duct. 10. A gas turbine engine comprising: a forward fan section in communication with a third stream flow path, a third stream exhaust duct, and a mixed flow exhaust duct; a compressor section arranged in receiving flow communication with said third stream flow path; a combustor section arranged in receiving flow communication with said third stream flow path; a turbine section arranged in receiving flow communication with said combustor section and located forward of said compressor section; an aft core driven fan section (CDFS) axially aft of said compressor section, said aft core driven fan section (CDFS) in communication with said third stream exhaust duct, and said aft core driven fan section (CDFS) including an inlet guide vane and a rotor, said vane being adjustable between open and closed positions, said closed position configured to divert flow from said third stream exhaust duct to an inlet of said compressor section. 11. The gas turbine engine as recited in claim 10, wherein said aft core driven fan section (CDFS) includes the inlet guide vane radially between an inner case structure and a third stream case structure which forms said third stream exhaust duct. 12. The gas turbine engine as recited in claim 10, wherein said mixed flow exhaust duct is radially outward of said third stream exhaust duct. 13. The gas turbine engine as recited in claim 1, wherein said aft core driven fan section (CDFS) includes a vane and a rotor, said vane being adjustable between open and closed positions, said closed position diverting a third stream exhaust to an inlet of said high pressure compressor section. 14. The gas turbine engine as recited in claim 1, wherein said forward fan section is in communication with a third stream flow path, a third stream exhaust duct, and a mixed flow exhaust duct, said high pressure turbine section being arranged to discharge into said mixed flow exhaust duct. 15. The gas turbine engine as recited in claim 14, wherein said high pressure compressor section is arranged in receiving flow communication with said third stream flow path. 16. The gas turbine engine as recited in claim 14, wherein said aft core driven fan section (CDFS) is in exclusive flow communication with said third stream exhaust duct. 17. The gas turbine engine as recited in claim 14, wherein said third stream exhaust duct is radially inwards of said mixed flow exhaust duct. | F02K3/065 | F02K3/075 | F02C3/13 | F02C3/145 | F02K3/077 | NA | NA | NA | NA | NA | NA | NA | NA | NA | NA | NA | NA | NA | NA | NA | NA | NA | NA | NA | NA | NA | NA | NA | NA | NA | NA
US8919135 | Turbojet engine with an element of the nacelle attached to the intermediate casing | A turbojet engine with a fan and a nacelle element forming the secondary duct downstream of the fan is provided. The turbojet engine includes an intermediate casing with an outer shroud to which the nacelle element is fixed by a connecting member. The connecting member includes a cylindrical element secured to the shroud while at the same time being capable of a rotational movement with respect to the axis of the engine and connected to the nacelle element by a bayonet-type fitting. | 2011 | SAFRAN AIRCRAFT ENGINES | BARNES, EMILY ¦ CHOUARD, PIERRE-ALAIN JEAN-MARIE PHILIPPE HUGUES ¦ MARECHAL, YOANN | 3 | OBLON, SPIVAK, MCCLELLAND, MAIER & NEUSTADT, L.L.P. | KIM, TED | - | 0 | 0 | 1. A turbojet engine with a fan and a nacelle element forming a secondary duct downstream of the fan, the turbojet engine comprising: an intermediate casing with an outer shroud to which said nacelle element is fixed by a connecting member, wherein the connecting member comprises a cylindrical element secured to the outer shroud at an upstream end of the cylindrical element while being capable of a rotational movement with respect to an axis of the engine and connected to said nacelle element at a downstream end of the cylindrical element by a bayonet type fitting, wherein the bayonet type fitting includes a transverse groove extending over an arc of a circle and formed in one of the cylindrical element and the nacelle element, and a radial flange portion is formed in the other of the cylindrical element and the nacelle element, wherein, when the cylindrical element is in a first engaged position, the radial flange portion is engaged with the transverse groove so as to lock the connecting member with the nacelle in an axial direction, and, when the cylindrical element is in a second disengaged position, the radial flange portion is disengaged with the transverse groove such that the nacelle element is freely movable in the axial direction, and wherein the cylindrical element is movable between the first engaged position and the second disengaged position by the rotational movement with respect to the axis of the engine at a predetermined angle. 2. The turbojet engine as claimed in claim 1, further comprising a bearing inserted between the upstream end of the cylindrical element and the outer shroud of the intermediate casing. 3. The turbojet engine as claimed claim 1, wherein the nacelle element comprises a first guideway element capable of collaborating with the second guideway element that complements the first guideway element and is secured to the pylon which attaches the turbojet engine to an aircraft. 4. The turbojet engine as claimed in one of the preceding claims, the nacelle element incorporating a thrust reverser device. 5. The turbojet engine as claimed in claim 1, wherein the bayonet type fitting includes first and second transverse grooves, and when the cylindrical element is the second disengaged position, the radial flange portion is circumferentially disposed between the first and second transverse grooves. 6. The turbojet engine as claimed in claim 1, wherein the transverse groove present a V-shaped cross section and includes a downstream leg perpendicular to the axis of the engine. 7. The turbojet engine as claimed in claim 1, wherein the transverse groove is formed at the downstream end of the cylindrical element and the radial flange portion is formed on the nacelle element, the transverse groove opening toward a radially outer direction and the radial flange portion extending in a radially inner direction. | Y02T50/671 | F05D2260/33 | F05D2250/182 | F02K3/06 | F02C7/20 | F05D2250/411 | F05D2230/70 | F05D2240/14 | NA | NA | NA | NA | NA | NA | NA | NA | NA | NA | NA | NA | NA | NA | NA | NA | NA | NA | NA | NA | NA | NA | NA
US9506422 | Efficient, low pressure ratio propulsor for gas turbine engines | A gas turbine engine includes a spool, a turbine coupled to drive the spool, and a propulsor that is coupled to be driven by the turbine through the spool. A gear assembly is coupled between the propulsor and the spool such that rotation of the turbine drives the propulsor at a different speed than the spool. The propulsor includes a hub and a row of propulsor blades that extends from the hub. The row includes no more than 20 of the propulsor blades. | 2011 | GALLAGHER EDWARD J ¦ MONZON BYRON R | GALLAGHER, EDWARD J. ¦ MONZON, BYRON R. | 2 | CARLSON, GASKEY & OLDS, P.C. | ESHETE, ZELALEM | - | 0 | 0 | 1. A gas turbine engine comprising: a spool; a turbine coupled to drive the spool; a propulsor coupled to be driven by said turbine through said spool, said propulsor being located at an inlet of a core flow passage and bypass flow passage having a design pressure ratio that is between 1.3 and 1.4, with regard to an inlet pressure and an outlet pressure of said bypass flow passage, at a design rotational speed of the propulsor, said bypass flow passage defining a bypass ratio of 8.5 to 13.5 with regard to flow through said bypass flow passage and flow through said core flow passage; and a gear assembly coupled between said propulsor and said spool such that rotation of said spool drives said propulsor at a lower speed than said spool, said propulsor being susceptible at said lower speed to propulsive losses from at least one of flow discontinuities, shocks and turbulence, wherein said propulsor includes a hub and a row of propulsor blades that extend from said hub, and said row includes a number (N) of said propulsor blades that is no more than 20, and wherein each of said propulsor blades extends radially between a root and a tip and in a chord direction between a leading edge and a trailing edge at the tip to define a chord dimension (CD), said row of propulsor blades defining a circumferential pitch (CP) with regard to said tips, said row of propulsor blades including a solidity value (R) of CD/CP that is between 1.0 and 1.3 and a ratio of N/R from 9 to 20 to manage said propulsive losses at said lower speed. 2. The gas turbine engine as recited in claim 1, wherein R is from 1.1 to 1.2. 3. The gas turbine engine as recited in claim 1, further comprising a low pressure compressor section and a low pressure turbine section that are each coupled to be driven through said spool, and a high pressure compressor section and a high pressure turbine section that are coupled to be driven through another spool. 4. The gas turbine engine as recited in claim 1, wherein a ratio of N/R is from 9 to 14. 5. The gas turbine engine as recited in claim 1, wherein the ratio of N/R is 9 to 15. 6. The gas turbine engine as recited in claim 1, including a variable area nozzle operative to change a cross-sectional area of an outlet of said bypass flow passage. 7. The gas turbine engine as recited in claim 1, wherein the number (N) is a total number of said propulsor blades, said total number being between 12 and 20 and said propulsor blades all being equally circumferentially spaced. 8. The gas turbine engine as recited in claim 1, wherein said number (N) of said propulsor blades, said solidity value (R), and said ratio of N/R are in a combination selected from the Table: <br/><div class="uspto-tbl-1" style="min-width:543px;max-width:60%;"><div class="uspto-tr uspto-double-bottom"><div class="uspto-td" style="width:100%;"></div></div><div class="uspto-tr uspto-double-bottom"><div class="uspto-td" style="width:51.6%;">Number of Blades (N)</div><div class="uspto-td" style="width:12.9%;">Solidity</div><div class="uspto-td" style="width:35.5%;">Ratio N/R</div></div><div class="uspto-tr"><div class="uspto-td" style="width:51.6%;">20</div><div class="uspto-td" style="width:12.9%;">1.3</div><div class="uspto-td" style="width:35.5%;">15.4</div></div><div class="uspto-tr"><div class="uspto-td" style="width:51.6%;">18</div><div class="uspto-td" style="width:12.9%;">1.3</div><div class="uspto-td" style="width:35.5%;">13.8</div></div><div class="uspto-tr"><div class="uspto-td" style="width:51.6%;">16</div><div class="uspto-td" style="width:12.9%;">1.3</div><div class="uspto-td" style="width:35.5%;">12.3</div></div><div class="uspto-tr"><div class="uspto-td" style="width:51.6%;">14</div><div class="uspto-td" style="width:12.9%;">1.3</div><div class="uspto-td" style="width:35.5%;">10.8</div></div><div class="uspto-tr"><div class="uspto-td" style="width:51.6%;">12</div><div class="uspto-td" style="width:12.9%;">1.3</div><div class="uspto-td" style="width:35.5%;"> 9.2</div></div><div class="uspto-tr"><div class="uspto-td" style="width:51.6%;">20</div><div class="uspto-td" style="width:12.9%;">1.2</div><div class="uspto-td" style="width:35.5%;">16.7</div></div><div class="uspto-tr"><div class="uspto-td" style="width:51.6%;">18</div><div class="uspto-td" style="width:12.9%;">1.2</div><div class="uspto-td" style="width:35.5%;">15.0</div></div><div class="uspto-tr"><div class="uspto-td" style="width:51.6%;">16</div><div class="uspto-td" style="width:12.9%;">1.2</div><div class="uspto-td" style="width:35.5%;">13.3</div></div><div class="uspto-tr"><div class="uspto-td" style="width:51.6%;">14</div><div class="uspto-td" style="width:12.9%;">1.2</div><div class="uspto-td" style="width:35.5%;">11.7</div></div><div class="uspto-tr"><div class="uspto-td" style="width:51.6%;">12</div><div class="uspto-td" style="width:12.9%;">1.2</div><div class="uspto-td" style="width:35.5%;">10.0</div></div><div class="uspto-tr"><div class="uspto-td" style="width:51.6%;">20</div><div class="uspto-td" style="width:12.9%;">1.1</div><div class="uspto-td" style="width:35.5%;">18.2</div></div><div class="uspto-tr"><div class="uspto-td" style="width:51.6%;">18</div><div class="uspto-td" style="width:12.9%;">1.1</div><div class="uspto-td" style="width:35.5%;">16.4</div></div><div class="uspto-tr"><div class="uspto-td" style="width:51.6%;">16</div><div class="uspto-td" style="width:12.9%;">1.1</div><div class="uspto-td" style="width:35.5%;">14.5</div></div><div class="uspto-tr"><div class="uspto-td" style="width:51.6%;">14</div><div class="uspto-td" style="width:12.9%;">1.1</div><div class="uspto-td" style="width:35.5%;">12.7</div></div><div class="uspto-tr"><div class="uspto-td" style="width:51.6%;">12</div><div class="uspto-td" style="width:12.9%;">1.1</div><div class="uspto-td" style="width:35.5%;">10.9</div></div><div class="uspto-tr"><div class="uspto-td" style="width:51.6%;">20</div><div class="uspto-td" style="width:12.9%;">1.0</div><div class="uspto-td" style="width:35.5%;">20.0</div></div><div class="uspto-tr"><div class="uspto-td" style="width:51.6%;">18</div><div class="uspto-td" style="width:12.9%;">1.0</div><div class="uspto-td" style="width:35.5%;">18.0</div></div><div class="uspto-tr"><div class="uspto-td" style="width:51.6%;">16</div><div class="uspto-td" style="width:12.9%;">1.0</div><div class="uspto-td" style="width:35.5%;">16.0</div></div><div class="uspto-tr"><div class="uspto-td" style="width:51.6%;">14</div><div class="uspto-td" style="width:12.9%;">1.0</div><div class="uspto-td" style="width:35.5%;">14.0</div></div><div class="uspto-tr uspto-double-bottom"><div class="uspto-td" style="width:51.6%;">12</div><div class="uspto-td" style="width:12.9%;">1.0</div><div class="uspto-td" style="width:35.5%;"> 12.0.</div></div></div> 9. The gas turbine engine as recited in claim 8, wherein the number (N) of said blades is 20. 10. The gas turbine engine as recited in claim 8, wherein the number (N) of said blades is 18. 11. The gas turbine engine as recited in claim 8, wherein the number (N) of said blades is 16, 18, or 20. | F02K3/06 | F01D17/14 | F02K1/06 | F05D2220/327 | F05D2260/4031 | NA | NA | NA | NA | NA | NA | NA | NA | NA | NA | NA | NA | NA | NA | NA | NA | NA | NA | NA | NA | NA | NA | NA | NA | NA | NA
US9624870 | Adaptive fan system for a variable cycle turbofan engine | An adaptive fan system for a variable cycle turbofan engine having at least one turbine, includes a shaft structured to receive mechanical power from a turbine in the variable cycle turbofan engine and a first fan stage that is coupled directly to the shaft and is driven directly by the shaft. A transmission system is coupled to the shaft and a second fan stage is coupled to the shaft via the transmission system and is driven by the shaft via the transmission system. The transmission system is structured to selectively vary a speed between high and low speeds at which power is supplied from the shaft to the second fan stage relative to at least one of the shaft and the first fan stage, wherein the first fan stage and the second fan stage are configured to rotate in the same direction and at the same high speed to increase the mechanical power of the turbine. | 2011 | RESS JR ROBERT A ¦ STRATTON STEVE ¦ STARR MATTHEW J | RESS, JR., ROBERT A. ¦ STRATTON, STEVE ¦ STARR, MATTHEW J. | 3 | MCCRACKEN & GILLEN LLC | WONGWIAN, PHUTTHIWAT | FORD, RENE | 0 | 0 | 1. A gas turbine engine, comprising; a compressor structured to compress an airflow received at the compressor and to output the compressed airflow as a compressor discharge airflow; a combustor in fluid communication with said compressor, said combustor being structured to combust a mixture of a fuel and at least some of said compressor discharge airflow to generate a hot working airflow; a turbine in fluid communication with said combustor, said turbine being configured to extract a mechanical power from said hot working airflow; a shaft coupled to said turbine, said shaft being configured to receive and transmit said mechanical power from said turbine; a first rotating load powered by said shaft; a second rotating load powered by said shaft, wherein the first rotating load and the second rotating load rotate in the same direction; anda transmission system including: a geartrain coupled to said shaft; a clutching mechanism coupled to said shaft in parallel to said geartrain, wherein said clutching mechanism includes a clutch and a positive locking mechanism disposed axially aft in relation to the clutch, wherein the second rotating load is disposed forward of the clutch, wherein the clutch couples the shaft to the second rotating load through alternating engagement of one of the positive locking mechanism and the geartrain such that when the positive locking mechanism is engaged the second rotating load is driven by the shaft at a same speed as the first rotating load and when the geartrain is engaged the second rotating load is driven at a speed less than the speed of the first rotating load, said transmission system being structured to selectively vary a speed at which power is supplied from said shaft to said second rotating load relative to a speed of at least one of said shaft and said first rotating load, wherein to increase extraction of mechanical power the second rotating load rotates at a same speed as the first rotating load. 2. The gas turbine engine of claim 1, configured as a turbofan engine, wherein said first rotating load is a fan stage. 3. The gas turbine engine of claim 2, configured as a variable cycle turbofan engine, wherein said second rotating load is an other fan stage. 4. The gas turbine engine of claim 3, further comprising: a first bypass duct configured to bypass at least a portion of the output of said fan stage to provide a thrust component; and a second bypass duct configured to bypass at least a portion of the output of said other fan stage to provide an other thrust component, wherein said turbine is configured to output a third thrust component. 5. The gas turbine engine of claim 1, wherein said first rotating load is coupled directly to said shaft, and wherein said second rotating load is coupled to said shaft via said transmission system. 6. The gas turbine engine of claim 5, wherein the transmission system coupled to said shaft is configured to drive said second rotating load at a speed different from the speed of said shaft. 7. The gas turbine engine of claim 1, wherein said clutch is a friction clutch. 8. The gas turbine engine of claim 1, said transmission system further including an overrunning clutch coupled between said second rotating load and said shaft, wherein said transmission system is structured to transmit power to drive said second rotating load upon the speed of said second rotating load decaying to a predetermined speed relative to the speed of said shaft. 9. A gas turbine engine system, comprising: a compressor structured to compress an airflow received at the compressor and to output the compressed airflow as a compressor discharge airflow; a combustor in fluid communication with said compressor, said combustor being structured to combust a mixture of a fuel and at least some of said compressor discharge airflow to generate a hot working airflow; a turbine in fluid communication with said combustor, said turbine being configured to extract a mechanical power from said hot working airflow; a base rotating load; a variable-speed rotating load; anda transmission system configured to transmit power from said turbine to at least one of said base rotating load and said variable-speed rotating load via a shaft, the transmission system including: a geartrain coupled to said shaft; a clutching mechanism coupled to said shaft in parallel to said geartrain, wherein said clutching mechanism includes a clutch and a positive locking mechanism disposed axially aft in relation to the clutch, wherein the variable-speed rotating load is disposed forward of the clutch, wherein the clutch couples the shaft to the variable-speed rotating load through alternating engagement of one of the positive locking mechanism and the geartrain such that when the positive locking mechanism is engaged the variable-speed rotating load is driven by the shaft at a same speed as the base rotating load and when the geartrain is engaged the variable-speed rotating load is driven at a speed less than the speed of the base rotating load, wherein the transmission system is structured to selectively vary a speed at which power is supplied from said turbine to said variable-speed rotating load relative to a speed of said base rotating load, wherein to increase extraction of mechanical power the variable-speed rotating load rotates at a same speed and in a same direction as the base rotating load. 10. The gas turbine engine system of claim 9, wherein said base rotating load is a fan stage. 11. The gas turbine engine system of claim 10, wherein said variable-speed rotating load is an other fan stage. 12. The gas turbine engine system of claim 10, wherein said base rotating load is a variable-speed load. 13. The gas turbine engine system of claim 9, wherein said shaft is operative to rotate said base rotating load at the same speed as said turbine. 14. The gas turbine engine system of claim 13, wherein said transmission system is operative to selectively rotate said variable-speed rotating load at the same speed as said turbine or to rotate said variable-speed rotating load at a different speed than said turbine. 15. The gas turbine engine system of claim 13, wherein said clutch is a friction clutch, and wherein said friction clutch is operative to selectively couple said variable-speed rotating load directly to said shaft or to couple said variable-speed rotating load to said shaft via said geartrain. 16. An adaptive fan system for a variable cycle turbofan engine having at least one turbine, comprising: a shaft structured to receive mechanical power from a turbine in said variable cycle turbofan engine; a fan stage coupled directly to said shaft and driven directly by said shaft; a transmission system coupled to said shaft;an other fan stage coupled to said shaft via said transmission system and driven by said shaft via said transmission system, the transmission system including: a geartrain coupled to said shaft; a clutching mechanism coupled to said shaft in parallel to said geartrain, wherein said clutching mechanism includes a clutch and a positive locking mechanism disposed axially aft in relation to the clutch, wherein the other fan stage is disposed forward of the clutch, wherein the clutch couples the shaft to the other fan stage through alternating engagement of one of the positive locking mechanism and the geartrain such that when the positive locking mechanism is engaged the other fan stage is driven by the shaft at a same speed as the fan stage and when the geartrain is engaged the other fan stage is driven at a speed less than the speed of the fan stage, wherein said transmission system is structured to selectively vary a speed at which power is supplied from said shaft to said other fan stage relative to at least one of said shaft and said fan stage, wherein the fan stage and the other fan stage are configured to rotate in a same direction and at a same speed to increase the mechanical power of the turbine. 17. A method for operating a variable cycle gas turbine engine, comprising: extracting power from a turbine via a shaft to drive a first fan stage; extracting power from said turbine via said shaft to drive a second fan stage different from the first fan stage;providing a transmission system including: a geartrain coupled to said shaft; a clutching mechanism coupled to said shaft in parallel to said geartrain, wherein said clutching mechanism includes a clutch and a positive locking mechanism disposed axially aft in relation to the clutch, wherein the second fan stage is disposed forward of the clutch, wherein the clutch couples the shaft to the second fan stage through alternating engagement of one of the positive locking mechanism and the geartrain such that when the positive locking mechanism is engaged the second fan stage is driven by the shaft at a same speed as the first fan stage and when the geartrain is engaged the second fan stage is driven at a speed less than the speed of the first fan stage; varying a speed at which power is supplied from said turbine to said second fan stage via the transmission system; and rotating the second fan stage in a same direction and at a same speed as the first fan stage to increase the power of the turbine. 18. The method of claim 17, further comprising controlling the speed of said second fan stage to maintain a corrected airflow through said variable cycle gas turbine engine. 19. The method of claim 17, wherein said variable cycle gas turbine engine has a core engine flow, a main bypass flow and a third airflow stream defining a second bypass flow, further comprising varying said second bypass flow by controlling the speed of said second fan stage. | F02K3/075 | F02C3/113 | F02C7/32 | F02C7/36 | F02K3/06 | F02K3/077 | F16D47/04 | F05D2260/40 | F05D2260/4023 | F05D2260/40311 | F16D21/06 | Y02T50/671 | NA | NA | NA | NA | NA | NA | NA | NA | NA | NA | NA | NA | NA | NA | NA | NA | NA | NA | NA
US9309781 | Heated booster splitter plenum | A splitter apparatus for a gas turbine engine includes: a splitter including: an annular outer wall which defines a convex-curved leading edge at a forward end thereof; an annular floorplate positioned radially inboard of the outer wall; and an annular first bulkhead spanning between the outer wall and the floorplate. The outer wall, the floorplate, and the bulkhead collectively define an annular splitter plenum positioned adjacent the leading edge of the outer wall. At least one exhaust passage formed in the outer wall extends past the floorplate and communicates with the exterior of the splitter. At least one jumper tube assembly passes through the first bulkhead, each configured to pass air flow from the exterior of the splitter into the plenum. | 2011 | GENERAL ELECTRIC | ROBY, BENJAMIN ¦ MONTTINEN, JARMO | 2 | GENERAL ELECTRIC COMPANY | GARTENBERG, EHUD | PIKE, JARED W | 1 | 1 | 1. A splitter apparatus for a gas turbine engine, comprising: a splitter including an annular outer wall which defines a convex-curved leading edge at a forward end thereof; an annular floorplate positioned radially inboard of the outer wall; an annular groove is defined by the outer wall just aft of the leading edge, an annular step is formed in the outer wall aft and radially outboard of the groove, and a forward edge of the floorplate is received in the step; an annular outer band disposed radially inboard of the floorplate and a forward edge of the annular outer band is received into annular groove; and an annular first bulkhead spanning between the outer wall and the floorplate, wherein the outer wall, the floorplate, and the bulkhead collectively define an annular splitter plenum positioned adjacent the leading edge of the outer wall, and wherein at least one exhaust passage formed in the outer wall extends past the floorplate and communicates with the exterior of the splitter; and at least one jumper tube assembly passing through the first bulkhead, each of the at least one jumper tube assemblies configured to pass air flow from the exterior of the splitter into the plenum. 2. The apparatus of claim 1 wherein the at least one exhaust passage comprises a plurality of slots arrayed around the outer wall. 3. The apparatus of claim 1 further comprising an annular, resilient seal disposed between the floorplate and the outer band. 4. The apparatus of claim 1 wherein each jumper tube assembly is coupled to an axially-extending feed pipe located outside the splitter. 5. The apparatus of claim 1 further comprising an annular second bulkhead disposed at an aft end of the splitter, wherein each jumper tube assembly passes through the second bulkhead. 6. A gas turbine engine, comprising: a rotatable fan; a rotatable booster disposed aft of the fan; a turbomachinery core disposed aft of the booster and operable to generate a flow of pressurized combustion gases; an annular core nacelle surrounding the booster and the turbomachinery core; a low-pressure turbine disposed aft of the turbomachinery core and mechanically coupled to the booster and the fan; a radial array of airfoils disposed forward of the booster and circumscribed by an annular outer band; a splitter disposed at a forward end of the core nacelle and surrounding the outer band, the splitter including:an annular outer wall which defines a convex-curved leading edge at a forward end thereof; an annular groove is defined by the outer wall just aft of the leading edge, an annular step formed in the outer wall; an annular floorplate positioned radially inboard of the outer wall wherein a forward edge of the floorplate is received in the step; an annular outer band disposed radially inboard of the floorplate and a forward edge of the annular outer band is reiceived into the annular groove; and an annular first bulkhead spanning between the outer wall and the floorplate, wherein the outer wall, the floorplate, and the bulkhead collectively define an annular splitter plenum positioned adjacent the leading edge of the outer wall, and wherein at least one exhaust passage formed in the outer wall extends past the floorplate and communicates with the exterior of the splitter; and at least one jumper tube assembly passing through the first bulkhead, each of the at least one jumper tube assemblies configured to pass air flow from the exterior of the splitter into the plenum. 7. The gas turbine engine of claim 6 wherein each jumper tube assembly is coupled to an axially-extending feed pipe located aft of the splitter. 8. The gas turbine engine of claim 7 further comprising: an annular nacelle surrounding the fan and the core nacelle; an annular fan hub frame disposed within the core nacelle, aft of the booster; and a radial array of struts extending between the fan hub frame and the nacelle. 9. The gas turbine engine of claim 8 further comprising an annular manifold disposed within the core nacelle forward of the fan hub frame, the manifold interconnecting the feed pipes. 10. The gas turbine engine of claim 9 further comprising a splitter feed duct passing axially through the fan hub frame and connected to the manifold. 11. The gas turbine engine of claim 9 further comprising an anti-icing duct coupled to a source of high-pressure bleed air within the turbomachinery core and to the splitter feed duct. 12. The gas turbine engine of claim 11 further comprising a valve operable to block or permit flow from the anti-icing duct to the splitter feed duct. 13. The gas turbine engine of claim 12 further comprising at least one pressure transducer disposed in fluid communication with the splitter feed duct. | F01D25/02 | F02K3/06 | F05D2240/14 | Y02T50/672 | B64D2033/0233 | F02C7/047 | F05D2240/55 | NA | NA | NA | NA | NA | NA | NA | NA | NA | NA | NA | NA | NA | NA | NA | NA | NA | NA | NA | NA | NA | NA | NA | NA
US9003768 | Variable fan inlet guide vane assembly, turbine engine with such an assembly and corresponding controlling method | A turbine engine includes a plurality of variable fan inlet guide vanes. Where the turbine engine is a tip turbine engine, the variable fan inlet guide vanes permit the ability to control engine stability even though the fan-turbine rotor assembly is directly coupled to the axial compressor at a fixed rate. The fan inlet guide vanes may be actuated from an inner diameter of the fan inlet guide vanes. | 2011 | SUCIU GABRIEL L ¦ MERRY BRIAN ¦ NORRIS JAMES W ¦ SIRICA STEVEN J | SUCIU, GABRIEL L. ¦ MERRY, BRIAN ¦ NORRIS, JAMES W. ¦ SIRICA, STEVEN J. | 4 | CARLSON, GASKEY & OLDS, P.C. | SUNG, GERALD L | - | 8 | 8 | 1. A method for controlling a tip turbine engine including the steps of: determining a desired change in operation of the tip turbine engine, the tip turbine engine including a fan-turbine rotor assembly having a plurality of hollow fan blades arranged to receive air from a compressor, and tip turbine blades mounted about the periphery of the fan-turbine rotor assembly such that rotation of the tip turbine blades rotates the fan-turbine rotor assembly; and varying a fan inlet geometry to the tip turbine engine, by adjusting position of a plurality of fan inlet guide vanes of the fan inlet geometry, in order to implement the desired change in operation of the tip turbine engine, wherein the adjusting of the position of the plurality of fan inlet guide vanes includes imparting a force from respective inner radial ends of flaps of the plurality of fan inlet guide vanes. 2. The method of claim 1 wherein the tip turbine engine includes a fixed geometry inlet to an axial compressor. 3. The method of claim 1 wherein the tip turbine engine has a high bypass ratio. 4. The method of claim 1 wherein the tip turbine engine has a bypass ratio greater than three. 5. The method of claim 4 further including the step of closing the fan inlet geometry during starting of the tip turbine engine. 6. The method of claim 1 further including the step of slowing rotation of the fan-turbine rotor assembly in order to reduce compression of air into a combustor of the tip turbine engine during starting of the tip turbine engine. 7. A method for controlling a high bypass ratio turbine engine including the steps of: determining a desired change in operation of the turbine engine; and varying a fan inlet geometry to the turbine engine, by adjusting position of a plurality of fan inlet guide vanes of the fan inlet geometry, in order to implement the desired change in operation of the turbine engine, wherein the adjusting of the position of the plurality of fan inlet guide vanes includes imparting a force from respective inner radial ends of flaps of the plurality of fan inlet guide vanes. 8. The method of claim 7 wherein the turbine engine has a bypass ratio greater than three. 9. The method of claim 8 further including the step of closing the fan inlet geometry during starting of the turbine engine. 10. The method of claim 9 further including the step of slowing the rotation of a fan of the turbine engine in order to reduce compression of air into a combustor of the turbine engine during starting of the turbine engine. 11. The method of claim 10 wherein the turbine engine does not include variable geometry inlet for an axial compressor. 12. The method of claim 8 wherein the turbine engine does not include variable geometry inlet for an axial compressor. 13. The method of claim 7 further including the step of adjusting the position of the plurality of fan inlet guide vanes in order to indirectly influence speed of rotation of a compressor coupled to rotate with a fan of the turbine engine. 14. The method of claim 7 further including the step of adjusting the position of the plurality of fan inlet guide vanes in order to change speed of rotation of a fan of the turbine engine, the fan being coupled for rotation with respect to a gearbox. 15. The method of claim 7 further including the step of adjusting the position of the plurality of fan inlet guide vanes in order to change output of a combustor of the turbine engine. | F01D17/162 | F02C3/073 | F02K3/068 | NA | NA | NA | NA | NA | NA | NA | NA | NA | NA | NA | NA | NA | NA | NA | NA | NA | NA | NA | NA | NA | NA | NA | NA | NA | NA | NA | NA
US8844262 | Exhaust for a gas turbine engine | A gas turbine engine is provided having an offtake passage that in one form is capable of extracting a bypass flow from the engine. The airflow traversing the offtake passage is introduced to an exhaust flow of the gas turbine engine through an offtake outlet. The offtake outlet includes an airflow member that is moveable. A nozzle is also provided for exhaust from the gas turbine engine. In one form the nozzle includes moveable duct members. Flows exiting the offtake outlet and the nozzle can be combined after passing the airflow member and the moveable duct members, respectively. | 2010 | SUTTERFIELD DAVID LEVI | SUTTERFIELD, DAVID, LEVI | 1 | KRIEG DEVAULT LLP | WONGWIAN, PHUTTHIWAT | SUTHERLAND, STEVEN | 12 | 12 | 1. An apparatus comprising: a gas turbine engine having an exhaust system, the exhaust system including a first outlet operable to flow a stream that includes a fan bypass flow from a gas turbine engine and an opposing pair of outlets disposed on opposite sides of the first outlet and operable to flow a working fluid withdrawn from the fan bypass flow, the first outlet having a movable first outlet structure operable to alter a portion of the stream in a first outlet structure direction, the opposing pair of outlets fed from a bifurcated flow of the working fluid withdrawn from the fan bypass flow having opposing movable second outlet structures operable to alter a portion of the working fluid in a second outlet structure direction; and wherein the stream from the first outlet is combined with the working fluid from the opposing pair of outlets during operation of the gas turbine engine. 2. The apparatus of claim 1, wherein the first outlet structure direction is different than the second outlet structure direction, and which further includes a bifurcated duct located upstream of the opposing pair of outlets, each of the two flow paths of the bifurcated duct structured to provide the bifurcated flow of the working fluid to respective outlets of the opposing pair of outlets. 3. The apparatus of claim 2, wherein the movable second outlet structure direction includes a direction toward the first outlet to assist in merging the working fluid from the second outlet and the stream from the first outlet. 4. The apparatus of claim 3, wherein the movable second outlet structure is operable to change a flow area in the second outlet in response to changes in operation of gas turbine engine. 5. The apparatus of claim 2, wherein the opposing movable second outlet structure are structured to rotate in a direction toward the first outlet, wherein the opposing pair of outlets are rectangular in shape, and wherein the opposing movable second outlet structures are hinged flaps. 6. The apparatus of claim 5, wherein the movable first outlet structure is capable of vectoring a direction of the stream. 7. An apparatus comprising: a turbofan engine having an exhaust flowpath operable to flow a core flow, a bypass flow, and an offtake stream, the offtake stream flowing through a flow bifurcation structured to form a first offtake stream and a second offtake stream, the exhaust flowpath including a variable area first passage having a first movable component and a pair of variable area second passages, each of the pair structured to flow one of the first offtake stream and the second offtake stream, the pair of variable area second passages each having a second movable component; and wherein the core flow that has passed at least partially through the variable area first passage merges with both the first offtake stream and the second offtake stream that have passed at least partially through the pair of variable area second passages during operation of the turbofan engine. 8. The apparatus of claim 7, wherein the variable area first passage includes a transition from circular to quadrilateral. 9. The apparatus of claim 8, which further includes a third movable component, wherein the first movable component is disposed on one side of the variable area first passage and the third movable component is disposed on another side of the variable area first passage. 10. The apparatus of claim 8, wherein the variable area second passage includes a bifurcated duct upstream of the second movable component. 11. The apparatus of claim 10, wherein second movable component is operable to alter a throat area of the variable area second passage. 12. The apparatus of claim 11, wherein second movable component is rotatable. 13. The apparatus of claim 12, wherein the variable area second passage includes a quadrilateral shaped duct having an end operable to direct a flow from the variable area second passage toward the variable area first passage. 14. A method comprising: bypassing a fan flow through a first duct around a core of a gas turbine engine; withdrawing an offtake flow from the fan flow of the gas turbine engine into a second duct; bifurcating the offtake flow into a first offtake flow flowing through a first offtake flow duct and a second offtake flow flowing through a second offtake flow duct; combining the fan flow with the first offtake flow and the second offtake flow; and altering an exhaust flow area of at least one of the first duct and the second duct. 15. The method of claim 14, which further includes transitioning a flow path that contains a gas turbine engine flow that includes the fan flow from a circular flowpath to a non-circular flowpath. 16. The method of claim 15, which further includes exchanging heat between the offtake flow and an energy source. 17. The method of claim 14, which further includes bifurcating the offtake flow upstream of the combining. 18. The method of claim 14, wherein the altering includes actuating an airflow member and wherein the altering occurs upstream of the combining. 19. The method of claim 14, which further includes: actuating an airflow member to alter the flow area; and cooperatively modulating the flow area of the first duct and the second duct to improve a performance of a gas turbine engine. | F02K3/02 | F02K1/09 | F02K3/075 | B64D33/04 | F02C9/18 | F02K3/06 | F02K1/386 | F02K1/12 | NA | NA | NA | NA | NA | NA | NA | NA | NA | NA | NA | NA | NA | NA | NA | NA | NA | NA | NA | NA | NA | NA | NA
US9016041 | Variable-cycle gas turbine engine with front and aft FLADE stages | A gas turbine engine includes: a front fan having at least one rotor carrying fan blades disposed within a fan duct, and drivingly connected to a low pressure turbine, the front fan including at least one row of outer fan blades disposed outwardly of and connected to the fan blades, the outer fan blades extending across an outer bypass duct which circumscribes the fan duct; a core engine located between the front fan and the low pressure turbine; an aft fan disposed downstream of the low pressure turbine, having at least one rotor carrying aft turbine blades disposed within an aft turbine duct, the aft turbine further including at least one row of aft fan blades disposed outwardly of and connected to the aft turbine blades, and extending across an aft fan duct that surrounds the core engine; and apparatus operable to selectively throttle flow through the outer bypass duct. | 2010 | GENERAL ELECTRIC | BAUGHMAN, JOHN LEWIS ¦ EHEART, RAYMOND | 2 | GENERAL ELECTRIC COMPANY | RODRIGUEZ, WILLIAM H | CHAU, ALAIN | 12 | 12 | 1. A gas turbine engine, comprising: a front fan having at least one stage, each stage comprising a rotor carrying an annular array of fan blades disposed within a fan duct, the front fan drivingly connected to a low pressure turbine, the front fan further including at least one row of outer fan blades disposed radially outwardly of and connected to the fan blades, the row of outer fan blades radially extending across an outer bypass duct which circumscribes the fan duct; a core engine operable to produce a stream of pressurized combustion gases, the core engine axially located between the front fan and the low pressure turbine, wherein the fan blades of the front fan extend across an inner bypass duct that surrounds the core engine, and; an aft fan disposed downstream of the low pressure turbine, having at least one stage, each stage comprising a rotor carrying an annular array of aft turbine blades disposed within an aft turbine duct, the aft turbine further including at least one row of aft fan blades disposed radially outwardly of and connected to the aft turbine blades, and extending radially across an aft fan duct that surrounds the core engine and the inner bypass duct, wherein airflow of the aft fan duct and airflow of the outer bypass duct are completely physically separated from each other at all points upstream of an exit of the aft fan; and apparatus operable to selectively throttle flow through the outer bypass duct. 2. The engine of claim 1 wherein an array of variable-incidence-angle outer guide vanes are positioned in the outer bypass duct upstream of the outer fan blades. 3. The engine of claim 1 wherein the aft fan comprises a plurality of stages of aft turbine blades driving a spool which in turn drive a single row of aft fan blades. 4. The engine of claim 1 wherein the aft fan comprises two rows of aft turbine blades carrying corresponding rows of aft fan blades, the blade rows configured to rotate in opposite directions. 5. The engine of claim 1 wherein the aft fan comprises two spools, each spool comprising one or more rows of aft turbine blades and one row of aft fan blades, the two spools configured to rotate in opposite directions. 6. The engine of claim 1 wherein the aft fan comprises: two spools, each spool comprising one or more rows of aft turbine blades and one row of aft fan blades; and a row of stator vanes positioned between the rows of aft fan blades; wherein the two spools are configured to rotate in the same direction. 7. The engine of claim 1 wherein variable-angle inlet guide vanes are disposed in the outer bypass duct upstream of the front fan blades. 8. The engine of claim 1 wherein the outer bypass duct is in flow communication with an annular manifold which in turn communicates with at least one offtake duct. 9. The engine of claim 1 wherein the outer bypass duct is in flow communication with the interior of a streamlined centerbody positioned downstream of the aft fan. 10. The engine of claim 9 wherein the centerbody includes a plurality of openings configured to discharge cooling air. 11. The engine of claim 9 wherein the centerbody includes an aft-facing nozzle. 12. The engine of claim 1 wherein flow exiting the aft fan is segregated from flow exiting the core engine. 13. The engine of claim 1 wherein flow exiting the aft fan is mixed with flow exiting the core engine. 14. The engine of claim 1 wherein the core engine includes, in sequential flow order: a compressor, a combustor, and a high-pressure turbine. 15. The engine of claim 1 further comprising an electrical generator drivingly connected to the front fan. 16. The engine of claim 1 further including a core drive fan stage including a row of core drive fan blades extending from and driven by compressor blades of the core engine. 17. The engine of claim 16 wherein the core drive fan blades are located in a duct which communicates with an inner bypass duct that circumscribes the core engine and communicates with the fan duct. 18. The engine of claim 17 wherein variable-angle guide vanes are disposed in the duct upstream of the core drive fan blades. | F02K3/065 | F02K3/075 | F02K3/06 | F02K3/062 | NA | NA | NA | NA | NA | NA | NA | NA | NA | NA | NA | NA | NA | NA | NA | NA | NA | NA | NA | NA | NA | NA | NA | NA | NA | NA | NA
US8919133 | Double-body gas turbine engine provided with an inter-shaft bearing | A double-body gas turbine engine, including a low-pressure body LP and a high-pressure body HP, rotatably mounted about a single shaft in a stationary casing, the low-pressure body LP including a compressor and a turbine connected by a low-pressure shaft LP. The low-pressure shaft LP is supported by an upstream LP bearing, a first downstream LP bearing, and an additional downstream LP bearing by the stationary casing, the high-pressure body being supported by an upstream HP bearing and a downstream HP bearing which is an inter-shaft bearing including an inner track rigidly connected to the HP turbine rotor and an outer track rigidly connected to the LP shaft. | 2010 | SAFRAN AIRCRAFT ENGINES | BART, JACQUES RENE ¦ ESCURE, DIDLER RENE ANDRE ¦ GASTINEAU, ORNELLA | 3 | OBLON, SPIVAK, MCCLELLAND, MAIER & NEUSTADT, L.L.P. | GARTENBERG, EHUD | GOYAL, ARUN | 5 | 5 | 1. A twin-spool gas turbine engine comprising: a low-pressure LP spool and a high-pressure HP spool, which spools are mounted so as to rotate about a same axis in a fixed casing, the low-pressure LP spool including a compressor and a turbine which are connected by a low-pressure LP shaft, the low-pressure LP shaft being supported by an upstream LP bearing, a first downstream LP bearing, and a second downstream LP bearing by the fixed casing, the high-pressure HP spool being supported by an upstream HP bearing and a downstream HP bearing, wherein the first downstream LP bearing is positioned between first portion of a journal at a downstream end of the LP shaft and a first portion of a hub of an exhaust casing, wherein the second downstream LP bearing is positioned between a second portion of the journal of the LP shaft and a second portion of the hub of the exhaust casing, wherein an outer diameter of the second portion of the journal is greater than an outer diameter of the first portion of the journal, and an inner diameter of the second portion of the hub of the exhaust casing is greater than an inner diameter of the first portion of the hub of the exhaust casing, wherein the downstream HP bearing is an inter-shaft bearing comprising an inner raceway secured to an HP turbine rotor and an outer raceway secured to the LP shaft, wherein a radial position of the downstream HP bearing is between a radial position of the first downstream LP bearing and a radial position of the second downstream LP bearing, and wherein the second downstream LP bearing is located upstream of the first downstream LP bearing. 2. The engine as claimed in claim 1, wherein the second downstream LP bearing is positioned axially between the downstream HP bearing and the first downstream LP bearing. 3. The engine as claimed in claim 1, wherein the downstream HP bearing and the second downstream LP bearing are positioned in respective planes that are transverse with respect to the axis of the engine and are close to one another. 4. The engine as claimed in claim 1, wherein the exhaust casing includes radial-stiffening means. 5. The engine as claimed in claim 1, wherein the first portion of the hub and the second portion of the hub are frustoconical. 6. The engine as claimed in claim 1, wherein a first labyrinth seal is provided on an upstream side of the downstream HP bearing between a journal of the HP turbine rotor and an HP shaft. 7. The engine as claimed in claim 6, wherein a second labyrinth seal is provided on the upstream side of the downstream HP bearing between the journal of the HP turbine rotor and the LP shaft. 8. The engine as claimed in claim 7, wherein a third labyrinth seal is provided on the upstream side of the second downstream LP bearing between a cone of the LP shaft and the hub of the exhaust casing. 9. The engine as claimed in claim 8, wherein a fourth labyrinth seal is provided on a downstream side of the first downstream LP bearing between the LP shaft and the hub of the exhaust casing. | F05D2240/50 | F02K3/06 | F01D25/16 | F02C7/06 | F05D2230/60 | NA | NA | NA | NA | NA | NA | NA | NA | NA | NA | NA | NA | NA | NA | NA | NA | NA | NA | NA | NA | NA | NA | NA | NA | NA | NA
US8529189 | Linear quadratic regulator control for bleed air system fan air valve | A system and method are provided for controlling the temperature of engine bleed air from a turbofan gas turbine engine. The system includes a fan air valve and a fan air valve controller. The fan air valve is adapted to receive a flow of fan air from a turbofan gas turbine engine intake fan. The fan air valve is coupled to receive valve position commands and is configured, in response to the valve position commands, to move to a valve position to thereby control the engine bleed air temperature. The fan air valve controller is configured to implement a linear quadratic regulator (LQR) control. The fan air valve controller is adapted to receive a plurality of sensor signals, each sensor signal representative of one or more system parameters, and is configured, in response to the sensor signals, to supply the valve position commands to the fan air valve. | 2010 | HONEYWELL | BROWN, RYAN ¦ OLIVAREZ, JASON ¦ ROBERTS, KENNETH | 3 | INGRASSIA FISHER & LORENZ, P.C. | WIEHE, NATHANIEL | JAGODA, AARON | 11 | 13 | 1. A system for controlling gas turbine engine bleed air temperature, comprising: a fan air valve adapted to receive a flow of fan air from a turbofan gas turbine engine intake fan, the fan air valve coupled to receive valve position commands and configured, in response to the valve position commands, to move to a valve position to thereby control the engine bleed air temperature; and a fan air valve controller configured to implement a linear quadratic regulator (LQR) control, the fan air valve controller adapted to receive a plurality of sensor signals, each sensor signal representative of one or more system parameters, the controller configured, in response to the sensor signals, to supply the valve position commands to the fan air valve. 2. The system of claim 1, wherein the system parameters include fan air temperature, fan air flow, and engine bleed air temperature. 3. The system of claim 2, further comprising: a heat exchanger having a bleed air inlet, a bleed air outlet, a fan air inlet, and a fan air outlet, the bleed air inlet adapted to receive a flow of bleed air from a turbofan gas turbine engine, the cooling air inlet adapted to receive a flow of fan air from a turbofan gas turbine engine intake fan, the heat exchanger configured to facilitate heat transfer from the bleed air to the fan air and thereby discharge relatively cooler bleed air from the bleed air outlet, and relatively warmer fan air from the fan air outlet. 4. They system of claim 3, wherein the LQR control implements a state space model derived from a linear model of the system, the state space model defined by: <maths id="MATH-US-00004" num="00004"><math overflow="scroll"><mrow><mrow><mo>[</mo><mtable><mtr><mtd><mrow><mi>δ</mi><mo>⁢</mo><msub><mover><mi>T</mi><mo>.</mo></mover><mi>S</mi></msub></mrow></mtd></mtr><mtr><mtd><mrow><mi>δ</mi><mo>⁢</mo><mstyle><mspace width="0.3em" height="0.3ex"/></mstyle><mo>⁢</mo><msub><mover><mi>T</mi><mo>.</mo></mover><mi>HX</mi></msub></mrow></mtd></mtr><mtr><mtd><mrow><mi>δ</mi><mo>⁢</mo><msub><mover><mi>W</mi><mo>.</mo></mover><mi>C</mi></msub></mrow></mtd></mtr></mtable><mo>]</mo></mrow><mo>=</mo><mrow><mrow><mrow><mo>[</mo><mtable><mtr><mtd><mrow><mo>-</mo><mfrac><mn>1</mn><msub><mi>τ</mi><mi>S</mi></msub></mfrac></mrow></mtd><mtd><mfrac><mn>1</mn><msub><mi>τ</mi><mi>S</mi></msub></mfrac></mtd><mtd><mn>0</mn></mtd></mtr><mtr><mtd><mn>0</mn></mtd><mtd><mrow><mo>-</mo><mfrac><mn>1</mn><msub><mi>τ</mi><mi>HX</mi></msub></mfrac></mrow></mtd><mtd><mfrac><msub><mi>K</mi><mi>HX</mi></msub><msub><mi>τ</mi><mi>HX</mi></msub></mfrac></mtd></mtr><mtr><mtd><mn>0</mn></mtd><mtd><mn>0</mn></mtd><mtd><mrow><mo>-</mo><mfrac><mn>1</mn><msub><mi>τ</mi><mi>V</mi></msub></mfrac></mrow></mtd></mtr></mtable><mo>]</mo></mrow><mo>⁡</mo><mrow><mo>[</mo><mtable><mtr><mtd><msub><mi>T</mi><mi>S</mi></msub></mtd></mtr><mtr><mtd><msub><mi>T</mi><mi>HX</mi></msub></mtd></mtr><mtr><mtd><msub><mi>W</mi><mi>C</mi></msub></mtd></mtr></mtable><mo>]</mo></mrow></mrow><mo>+</mo><mrow><mrow><mo>[</mo><mtable><mtr><mtd><mn>0</mn></mtd></mtr><mtr><mtd><mn>0</mn></mtd></mtr><mtr><mtd><mfrac><msub><mi>K</mi><mi>V</mi></msub><msub><mi>τ</mi><mi>V</mi></msub></mfrac></mtd></mtr></mtable><mo>]</mo></mrow><mo>⁢</mo><mi>i</mi></mrow></mrow></mrow></math></maths> <maths id="MATH-US-00004-2" num="00004.2"><math overflow="scroll"><mrow><mi>y</mi><mo>=</mo><mrow><mrow><mrow><mo>[</mo><mtable><mtr><mtd><mn>1</mn></mtd><mtd><mn>0</mn></mtd><mtd><mn>0</mn></mtd></mtr></mtable><mo>]</mo></mrow><mo>⁡</mo><mrow><mo>[</mo><mtable><mtr><mtd><msub><mi>T</mi><mi>S</mi></msub></mtd></mtr><mtr><mtd><msub><mi>T</mi><mi>HX</mi></msub></mtd></mtr><mtr><mtd><msub><mi>W</mi><mi>C</mi></msub></mtd></mtr></mtable><mo>]</mo></mrow></mrow><mo>+</mo><mrow><mn>0</mn><mo>⁢</mo><mi>i</mi></mrow></mrow></mrow></math></maths> wherein: δ({dot over ( )}) represents rate of change of bleed air temperature (T<sub>S</sub>), fan air temperature (T<sub>Hx</sub>), and fan air flow through the heat exchanger (W<sub>C</sub>); τ represent the applicable time constants, and K represent the gains of the sensed bleed air exit temperature (S), the heat exchanger (HX), and the valve (V); and i represents fan air valve drive current. 5. The system of claim 4, wherein the LQR control is configured to continuously determine a state estimation error and, based on the determined state estimation error, generate a new matrix (B) that includes fan air valve gain and fan air valve time constant, where: <maths id="MATH-US-00005" num="00005"><math overflow="scroll"><mrow><mi>B</mi><mo>=</mo><mrow><mrow><mo>[</mo><mtable><mtr><mtd><mn>0</mn></mtd></mtr><mtr><mtd><mn>0</mn></mtd></mtr><mtr><mtd><mfrac><msub><mi>K</mi><mi>V</mi></msub><msub><mi>τ</mi><mi>V</mi></msub></mfrac></mtd></mtr></mtable><mo>]</mo></mrow><mo>.</mo></mrow></mrow></math></maths> 6. The system of claim 5, wherein the state estimation error is calculated as follows: <maths id="MATH-US-00006" num="00006"><math overflow="scroll"><mrow><mrow><mi>E</mi><mo>=</mo><mrow><msup><mrow><mo>[</mo><mtable><mtr><mtd><mi>A</mi></mtd><mtd><mi>B</mi></mtd></mtr><mtr><mtd><mi>C</mi></mtd><mtd><mi>D</mi></mtd></mtr></mtable><mo>]</mo></mrow><mrow><mo>-</mo><mn>1</mn></mrow></msup><mo>⁡</mo><mrow><mo>[</mo><mtable><mtr><mtd><mn>0</mn></mtd></mtr><mtr><mtd><mi>⋮</mi></mtd></mtr><mtr><mtd><mn>1</mn></mtd></mtr></mtable><mo>]</mo></mrow></mrow></mrow><mo>,</mo><mi>and</mi></mrow></math></maths><maths id="MATH-US-00006-2" num="00006.2"><math overflow="scroll"><mrow><mi>e</mi><mo>=</mo><mrow><mrow><mi>E</mi><mo>⁡</mo><mrow><mo>(</mo><mi>n</mi><mo>)</mo></mrow></mrow><mo>+</mo><mrow><mi>K</mi><mo>*</mo><mrow><mrow><mi>E</mi><mo>⁡</mo><mrow><mo>(</mo><mrow><mn>1</mn><mo>:</mo><mi>n</mi></mrow><mo>)</mo></mrow></mrow><mo>.</mo></mrow></mrow></mrow></mrow></math></maths> 7. The system of claim 5, wherein the LQR control continuously generates a new system state matrix (A), where: <maths id="MATH-US-00007" num="00007"><math overflow="scroll"><mrow><mi>A</mi><mo>=</mo><mrow><mrow><mo>[</mo><mtable><mtr><mtd><mrow><mo>-</mo><mfrac><mn>1</mn><msub><mi>τ</mi><mi>S</mi></msub></mfrac></mrow></mtd><mtd><mfrac><mn>1</mn><msub><mi>τ</mi><mi>S</mi></msub></mfrac></mtd><mtd><mn>0</mn></mtd></mtr><mtr><mtd><mn>0</mn></mtd><mtd><mrow><mo>-</mo><mfrac><mn>1</mn><msub><mi>τ</mi><mi>HX</mi></msub></mfrac></mrow></mtd><mtd><mfrac><msub><mi>K</mi><mi>HX</mi></msub><msub><mi>τ</mi><mi>HX</mi></msub></mfrac></mtd></mtr><mtr><mtd><mn>0</mn></mtd><mtd><mn>0</mn></mtd><mtd><mrow><mo>-</mo><mfrac><mn>1</mn><msub><mi>τ</mi><mi>V</mi></msub></mfrac></mrow></mtd></mtr></mtable><mo>]</mo></mrow><mo>.</mo></mrow></mrow></math></maths> 8. A turbofan gas turbine engine bleed air temperature control system, comprising: a heat exchanger having a bleed air inlet, a bleed air outlet, a cooling air inlet, and a cooling air outlet, the bleed air inlet adapted to receive a flow of bleed air from a turbofan gas turbine engine, the cooling air inlet adapted to receive a flow of cooling air from a turbofan gas turbine engine intake fan, the heat exchanger configured to facilitate heat transfer from the bleed air to the cooling air and thereby discharge relatively cooler bleed air from the bleed air outlet, and relatively warmer cooling air from the cooling air outlet; a bleed air temperature sensor disposed downstream of the bleed air outlet, the bleed air temperature sensor configured to sense the temperature of the bleed air discharged from the bleed air outlet and supply a bleed air temperature signal representative thereof; a fan air temperature sensor disposed downstream of the fan air outlet, the fan air temperature sensor configured to sense the temperature of the fan air discharged from the fan air outlet and supply a fan air temperature signal representative thereof; a fan air valve disposed upstream of the cooling air inlet, the fan air valve coupled to receive valve position commands and configured, in response to the valve position commands, to move to a valve position and thereby control the flow of cooling air into the cooling air inlet; and a fan air valve controller configured to implement a linear quadratic regulator (LQR) control, the fan air valve controller adapted to receive at least the bleed air temperature signal, the fan air temperature signal, and a signal representative of fan air flow through the heat exchanger, and configured, in response to at least these signals, to supply the valve position commands to the fan air valve. 9. They system of claim 8, wherein the LQR control implements a state space model derived from a linear model of the system, the state space model defined by: <maths id="MATH-US-00008" num="00008"><math overflow="scroll"><mrow><mrow><mo>[</mo><mtable><mtr><mtd><mrow><mi>δ</mi><mo>⁢</mo><msub><mover><mi>T</mi><mo>.</mo></mover><mi>S</mi></msub></mrow></mtd></mtr><mtr><mtd><mrow><mi>δ</mi><mo>⁢</mo><mstyle><mspace width="0.3em" height="0.3ex"/></mstyle><mo>⁢</mo><msub><mover><mi>T</mi><mo>.</mo></mover><mi>HX</mi></msub></mrow></mtd></mtr><mtr><mtd><mrow><mi>δ</mi><mo>⁢</mo><msub><mover><mi>W</mi><mo>.</mo></mover><mi>C</mi></msub></mrow></mtd></mtr></mtable><mo>]</mo></mrow><mo>=</mo><mrow><mrow><mrow><mo>[</mo><mtable><mtr><mtd><mrow><mo>-</mo><mfrac><mn>1</mn><msub><mi>τ</mi><mi>S</mi></msub></mfrac></mrow></mtd><mtd><mfrac><mn>1</mn><msub><mi>τ</mi><mi>S</mi></msub></mfrac></mtd><mtd><mn>0</mn></mtd></mtr><mtr><mtd><mn>0</mn></mtd><mtd><mrow><mo>-</mo><mfrac><mn>1</mn><msub><mi>τ</mi><mi>HX</mi></msub></mfrac></mrow></mtd><mtd><mfrac><msub><mi>K</mi><mi>HX</mi></msub><msub><mi>τ</mi><mi>HX</mi></msub></mfrac></mtd></mtr><mtr><mtd><mn>0</mn></mtd><mtd><mn>0</mn></mtd><mtd><mrow><mo>-</mo><mfrac><mn>1</mn><msub><mi>τ</mi><mi>V</mi></msub></mfrac></mrow></mtd></mtr></mtable><mo>]</mo></mrow><mo>⁡</mo><mrow><mo>[</mo><mtable><mtr><mtd><msub><mi>T</mi><mi>S</mi></msub></mtd></mtr><mtr><mtd><msub><mi>T</mi><mi>HX</mi></msub></mtd></mtr><mtr><mtd><msub><mi>W</mi><mi>C</mi></msub></mtd></mtr></mtable><mo>]</mo></mrow></mrow><mo>+</mo><mrow><mrow><mo>[</mo><mtable><mtr><mtd><mn>0</mn></mtd></mtr><mtr><mtd><mn>0</mn></mtd></mtr><mtr><mtd><mfrac><msub><mi>K</mi><mi>V</mi></msub><msub><mi>τ</mi><mi>V</mi></msub></mfrac></mtd></mtr></mtable><mo>]</mo></mrow><mo>⁢</mo><mi>i</mi></mrow></mrow></mrow></math></maths> <maths id="MATH-US-00008-2" num="00008.2"><math overflow="scroll"><mrow><mi>y</mi><mo>=</mo><mrow><mrow><mrow><mo>[</mo><mtable><mtr><mtd><mn>1</mn></mtd><mtd><mn>0</mn></mtd><mtd><mn>0</mn></mtd></mtr></mtable><mo>]</mo></mrow><mo>⁡</mo><mrow><mo>[</mo><mtable><mtr><mtd><msub><mi>T</mi><mi>S</mi></msub></mtd></mtr><mtr><mtd><msub><mi>T</mi><mi>HX</mi></msub></mtd></mtr><mtr><mtd><msub><mi>W</mi><mi>C</mi></msub></mtd></mtr></mtable><mo>]</mo></mrow></mrow><mo>+</mo><mrow><mn>0</mn><mo>⁢</mo><mi>i</mi></mrow></mrow></mrow></math></maths> wherein: δ({dot over ( )}) represents rate of change of bleed air temperature (T<sub>S</sub>), fan air temperature (T<sub>Hx</sub>), and fan air flow through the heat exchanger (W<sub>C</sub>); τ represent the applicable time constants, and K represent the gains of the sensed bleed air exit temperature (S), the heat exchanger (HX), and the valve (V); and i represents fan air valve drive current. 10. The system of claim 9, wherein the LQR control is configured to continuously determine a state estimation error and, based on the determined state estimation error, generate a new matrix (B) that includes fan air valve gain and fan air valve time constant, where: <maths id="MATH-US-00009" num="00009"><math overflow="scroll"><mrow><mi>B</mi><mo>=</mo><mrow><mrow><mo>[</mo><mtable><mtr><mtd><mn>0</mn></mtd></mtr><mtr><mtd><mn>0</mn></mtd></mtr><mtr><mtd><mfrac><msub><mi>K</mi><mi>V</mi></msub><msub><mi>τ</mi><mi>V</mi></msub></mfrac></mtd></mtr></mtable><mo>]</mo></mrow><mo>.</mo></mrow></mrow></math></maths> 11. The system of claim 9, wherein the state estimation error is calculated as follows: <maths id="MATH-US-00010" num="00010"><math overflow="scroll"><mrow><mrow><mi>E</mi><mo>=</mo><mrow><msup><mrow><mo>[</mo><mtable><mtr><mtd><mi>A</mi></mtd><mtd><mi>B</mi></mtd></mtr><mtr><mtd><mi>C</mi></mtd><mtd><mi>D</mi></mtd></mtr></mtable><mo>]</mo></mrow><mrow><mo>-</mo><mn>1</mn></mrow></msup><mo>⁡</mo><mrow><mo>[</mo><mtable><mtr><mtd><mn>0</mn></mtd></mtr><mtr><mtd><mi>⋮</mi></mtd></mtr><mtr><mtd><mn>1</mn></mtd></mtr></mtable><mo>]</mo></mrow></mrow></mrow><mo>,</mo><mi>and</mi></mrow></math></maths><maths id="MATH-US-00010-2" num="00010.2"><math overflow="scroll"><mrow><mi>e</mi><mo>=</mo><mrow><mrow><mi>E</mi><mo>⁡</mo><mrow><mo>(</mo><mi>n</mi><mo>)</mo></mrow></mrow><mo>+</mo><mrow><mi>K</mi><mo>*</mo><mrow><mrow><mi>E</mi><mo>⁡</mo><mrow><mo>(</mo><mrow><mn>1</mn><mo>:</mo><mi>n</mi></mrow><mo>)</mo></mrow></mrow><mo>.</mo></mrow></mrow></mrow></mrow></math></maths> 12. The system of claim 9, wherein the LQR control continuously generates a new system state matrix (A), where: <maths id="MATH-US-00011" num="00011"><math overflow="scroll"><mrow><mi>A</mi><mo>=</mo><mrow><mrow><mo>[</mo><mtable><mtr><mtd><mrow><mo>-</mo><mfrac><mn>1</mn><msub><mi>τ</mi><mi>S</mi></msub></mfrac></mrow></mtd><mtd><mfrac><mn>1</mn><msub><mi>τ</mi><mi>S</mi></msub></mfrac></mtd><mtd><mn>0</mn></mtd></mtr><mtr><mtd><mn>0</mn></mtd><mtd><mrow><mo>-</mo><mfrac><mn>1</mn><msub><mi>τ</mi><mi>HX</mi></msub></mfrac></mrow></mtd><mtd><mfrac><msub><mi>K</mi><mi>HX</mi></msub><msub><mi>τ</mi><mi>HX</mi></msub></mfrac></mtd></mtr><mtr><mtd><mn>0</mn></mtd><mtd><mn>0</mn></mtd><mtd><mrow><mo>-</mo><mfrac><mn>1</mn><msub><mi>τ</mi><mi>V</mi></msub></mfrac></mrow></mtd></mtr></mtable><mo>]</mo></mrow><mo>.</mo></mrow></mrow></math></maths> 13. A method of controlling bleed air temperature from a turbofan gas turbine engine, the method comprising the steps of: flowing engine bleed air through a heat exchanger; flowing fan air through a fan air valve and the heat exchanger to thereby cool the engine bleed air and supply cooled engine bleed air, the fan air valve disposed upstream of the heat exchanger; determining cooled engine bleed air temperature; determining fan air temperature; determining fan air flow through the heat exchanger; supplying the determined fan air flow, fan air temperature, and cooled engine bleed air temperature to a controller that implements linear quadratic regulator (LQR) control; and using linear quadratic regulator (LQR) control to control fan air valve position, to thereby control fan air flow into the heat exchanger and cooled engine bleed air temperature. 14. They method of claim 13, further comprising: developing a linear model of a system that includes at least the fan air valve, the heat exchanger, and a cooled engine bleed air temperature sensor; and deriving a state space model from the linear model of the system, the state space model defined by: <maths id="MATH-US-00012" num="00012"><math overflow="scroll"><mrow><mrow><mo>[</mo><mtable><mtr><mtd><mrow><mi>δ</mi><mo>⁢</mo><msub><mover><mi>T</mi><mo>.</mo></mover><mi>S</mi></msub></mrow></mtd></mtr><mtr><mtd><mrow><mi>δ</mi><mo>⁢</mo><mstyle><mspace width="0.3em" height="0.3ex"/></mstyle><mo>⁢</mo><msub><mover><mi>T</mi><mo>.</mo></mover><mi>HX</mi></msub></mrow></mtd></mtr><mtr><mtd><mrow><mi>δ</mi><mo>⁢</mo><msub><mover><mi>W</mi><mo>.</mo></mover><mi>C</mi></msub></mrow></mtd></mtr></mtable><mo>]</mo></mrow><mo>=</mo><mrow><mrow><mrow><mo>[</mo><mtable><mtr><mtd><mrow><mo>-</mo><mfrac><mn>1</mn><msub><mi>τ</mi><mi>S</mi></msub></mfrac></mrow></mtd><mtd><mfrac><mn>1</mn><msub><mi>τ</mi><mi>S</mi></msub></mfrac></mtd><mtd><mn>0</mn></mtd></mtr><mtr><mtd><mn>0</mn></mtd><mtd><mrow><mo>-</mo><mfrac><mn>1</mn><msub><mi>τ</mi><mi>HX</mi></msub></mfrac></mrow></mtd><mtd><mfrac><msub><mi>K</mi><mi>HX</mi></msub><msub><mi>τ</mi><mi>HX</mi></msub></mfrac></mtd></mtr><mtr><mtd><mn>0</mn></mtd><mtd><mn>0</mn></mtd><mtd><mrow><mo>-</mo><mfrac><mn>1</mn><msub><mi>τ</mi><mi>V</mi></msub></mfrac></mrow></mtd></mtr></mtable><mo>]</mo></mrow><mo>⁡</mo><mrow><mo>[</mo><mtable><mtr><mtd><msub><mi>T</mi><mi>S</mi></msub></mtd></mtr><mtr><mtd><msub><mi>T</mi><mi>HX</mi></msub></mtd></mtr><mtr><mtd><msub><mi>W</mi><mi>C</mi></msub></mtd></mtr></mtable><mo>]</mo></mrow></mrow><mo>+</mo><mrow><mrow><mo>[</mo><mtable><mtr><mtd><mn>0</mn></mtd></mtr><mtr><mtd><mn>0</mn></mtd></mtr><mtr><mtd><mfrac><msub><mi>K</mi><mi>V</mi></msub><msub><mi>τ</mi><mi>V</mi></msub></mfrac></mtd></mtr></mtable><mo>]</mo></mrow><mo>⁢</mo><mi>i</mi></mrow></mrow></mrow></math></maths> <maths id="MATH-US-00012-2" num="00012.2"><math overflow="scroll"><mrow><mi>y</mi><mo>=</mo><mrow><mrow><mrow><mo>[</mo><mtable><mtr><mtd><mn>1</mn></mtd><mtd><mn>0</mn></mtd><mtd><mn>0</mn></mtd></mtr></mtable><mo>]</mo></mrow><mo>⁡</mo><mrow><mo>[</mo><mtable><mtr><mtd><msub><mi>T</mi><mi>S</mi></msub></mtd></mtr><mtr><mtd><msub><mi>T</mi><mi>HX</mi></msub></mtd></mtr><mtr><mtd><msub><mi>W</mi><mi>C</mi></msub></mtd></mtr></mtable><mo>]</mo></mrow></mrow><mo>+</mo><mrow><mn>0</mn><mo>⁢</mo><mi>i</mi></mrow></mrow></mrow></math></maths> wherein: δ({dot over ( )}) represents rate of change of cooled engine bleed air temperature (T<sub>S</sub>), fan air temperature (T<sub>Hx</sub>), and fan air flow through the heat exchanger (W<sub>C</sub>); τ represent the applicable time constants, and K represent the gains of sensed cooled bleed air temperature (S), the heat exchanger (HX), and the valve (V); and i represents fan air valve drive current. 15. The method of claim 14, further comprising: continuously determining a state estimation error; and based on the determined state estimation error, generating a new matrix (B) that includes fan air valve gain and fan air valve time constant, where: <maths id="MATH-US-00013" num="00013"><math overflow="scroll"><mrow><mi>B</mi><mo>=</mo><mrow><mrow><mo>[</mo><mtable><mtr><mtd><mn>0</mn></mtd></mtr><mtr><mtd><mn>0</mn></mtd></mtr><mtr><mtd><mfrac><msub><mi>K</mi><mi>V</mi></msub><msub><mi>τ</mi><mi>V</mi></msub></mfrac></mtd></mtr></mtable><mo>]</mo></mrow><mo>.</mo></mrow></mrow></math></maths> 16. The method of claim 15, wherein the state estimation error is continuously determined as follows: <maths id="MATH-US-00014" num="00014"><math overflow="scroll"><mrow><mrow><mi>E</mi><mo>=</mo><mrow><msup><mrow><mo>[</mo><mtable><mtr><mtd><mi>A</mi></mtd><mtd><mi>B</mi></mtd></mtr><mtr><mtd><mi>C</mi></mtd><mtd><mi>D</mi></mtd></mtr></mtable><mo>]</mo></mrow><mrow><mo>-</mo><mn>1</mn></mrow></msup><mo>⁡</mo><mrow><mo>[</mo><mtable><mtr><mtd><mn>0</mn></mtd></mtr><mtr><mtd><mi>⋮</mi></mtd></mtr><mtr><mtd><mn>1</mn></mtd></mtr></mtable><mo>]</mo></mrow></mrow></mrow><mo>,</mo><mi>and</mi></mrow></math></maths><maths id="MATH-US-00014-2" num="00014.2"><math overflow="scroll"><mrow><mi>e</mi><mo>=</mo><mrow><mrow><mi>E</mi><mo>⁡</mo><mrow><mo>(</mo><mi>n</mi><mo>)</mo></mrow></mrow><mo>+</mo><mrow><mi>K</mi><mo>*</mo><mrow><mrow><mi>E</mi><mo>⁡</mo><mrow><mo>(</mo><mrow><mn>1</mn><mo>:</mo><mi>n</mi></mrow><mo>)</mo></mrow></mrow><mo>.</mo></mrow></mrow></mrow></mrow></math></maths> 17. The method of claim 15, further comprising continuously generating a new system state matrix (A), where: <maths id="MATH-US-00015" num="00015"><math overflow="scroll"><mrow><mi>A</mi><mo>=</mo><mrow><mrow><mo>[</mo><mtable><mtr><mtd><mrow><mo>-</mo><mfrac><mn>1</mn><msub><mi>τ</mi><mi>S</mi></msub></mfrac></mrow></mtd><mtd><mfrac><mn>1</mn><msub><mi>τ</mi><mi>S</mi></msub></mfrac></mtd><mtd><mn>0</mn></mtd></mtr><mtr><mtd><mn>0</mn></mtd><mtd><mrow><mo>-</mo><mfrac><mn>1</mn><msub><mi>τ</mi><mi>HX</mi></msub></mfrac></mrow></mtd><mtd><mfrac><msub><mi>K</mi><mi>HX</mi></msub><msub><mi>τ</mi><mi>HX</mi></msub></mfrac></mtd></mtr><mtr><mtd><mn>0</mn></mtd><mtd><mn>0</mn></mtd><mtd><mrow><mo>-</mo><mfrac><mn>1</mn><msub><mi>τ</mi><mi>V</mi></msub></mfrac></mrow></mtd></mtr></mtable><mo>]</mo></mrow><mo>.</mo></mrow></mrow></math></maths> | F02C6/08 | F02C7/14 | Y02T50/675 | F05D2270/303 | NA | NA | NA | NA | NA | NA | NA | NA | NA | NA | NA | NA | NA | NA | NA | NA | NA | NA | NA | NA | NA | NA | NA | NA | NA | NA | NA
US8844263 | Aircraft turbine engine and use of such a turbine engine | An aircraft wing turbine engine is designed to increase the ground clearance for larger modernized engines mounted under the wings of an airfoil. To this end, the aircraft wing turbine engine includes a hot flow generator with a turbine engine rotating about a first central axis, a cold flow blower rotating about a second central axis, and a pod surrounding the hot flow generator and cold flow blower. The first and second central axes are offset and non-collinear with each other such that the cold flow blower can be moved farther away from the ground to increase the ground clearance of the turbine engine. | 2010 | AIRBUS OPERATIONS SAS AIRBUS OPERATIONS | MARCHE, JACQUES, HERVEA | 1 | WOOD, HERRON & EVANS, LLP | NGUYEN, ANDREW | - | 0 | 0 | 1. An aircraft wing turbine engine system configured to be mounted on an aircraft airfoil, comprising: a hot flow generator including a first driving shaft and a turbine engine, said hot flow generator defining an at least substantially horizontal first central axis about which said first driving shaft and said turbine engine rotate, and said hot flow generator fastened to the airfoil of the aircraft via at least one fastener; a cold flow blower including a second driving shaft and blades, said cold flow blower defining an at least substantially horizontal second central axis about which said second driving shaft rotates, said cold flow blower mounted relative to said hot flow generator such that said second central axis is vertically offset and non-collinear with said first central axis and such that said first and second central axes are generally parallel to one another and the second central axis is located at a different distance relative to the airfoil than the first central axis; said first driving shaft being coupled at its forward end with said second driving shaft such that said cold flow blower is rotated by said turbine engine of said hot flow generator; and a pod surrounding both of said hot flow generator and said cold flow blower, said pod defining an annular cold flow channel in the form of an elongated generally annular space around each of said cold flow blower and said hot flow generator. 2. The aircraft wing turbine engine according to claim 1, further comprising: a mechanical reducing mechanism that couples said first driving shaft to said second driving shaft, thereby shifting rotational movement of said hot flow generator to said cold flow blower. 3. The aircraft wing turbine engine according to claim 2, wherein said mechanical reducing mechanism comprises an epicycloidal reducer and a straight reducer. 4. An aircraft, comprising: a fuselage; at least one wing defining an airfoil; a suspension pylon extending from said airfoil; and an aircraft wing turbine engine system configured to be mounted on the suspension pylon, comprising: a hot flow generator including a first driving shaft and a turbine engine, said hot flow generator defining an at least substantially horizontal first central axis about which said first driving shaft and said turbine engine rotate, and said hot flow generator fastened to said airfoil via at least one fastener; a cold flow blower including a second driving shaft and blades, said cold flow blower defining an at least substantially horizontal second central axis about which said second driving shaft rotates, said cold flow blower mounted relative to said hot flow generator such that said second central axis is vertically offset and non-collinear with said first central axis and such that said first and second central axes are generally parallel to one another and the second central axis is located at a different distance relative to the airfoil than the first central axis; said first driving shaft being coupled at its forward end with said second driving shaft such that said cold flow blower is rotated by said turbine engine of said hot flow generator; and a pod surrounding both of said hot flow generator and said cold flow blower, said pod defining an annular cold flow channel in the form of an elongated generally annular space around each of said cold flow blower and said hot flow generator. | F02K3/06 | B64D27/16 | F02C6/206 | F02C3/113 | B64D33/02 | B64D29/06 | F02C7/36 | F05D2250/312 | B64D2033/0286 | NA | NA | NA | NA | NA | NA | NA | NA | NA | NA | NA | NA | NA | NA | NA | NA | NA | NA | NA | NA | NA | NA
US8887485 | Three spool gas turbine engine having a clutch and compressor bypass | An adaptive cycle gas turbine engine is disclosed having a number of features. A fan arrangement is provided having counter-rotating fan stages, one fan stage is operable to be clutched and decoupled from the other stage. A high pressure compressor bypass is also provided. A clutch is provided to at least partially drive an intermediate pressure compressor with a high pressure turbine when the high pressure compressor is bypassed. A partial bypass of the high pressure turbine may be provided. | 2009 | RESS JR ROBERT A | RESS, JR., ROBERT, A. | 1 | KRIEG DEVAULT LLP | SUNG, GERALD L | MANTYLA, MICHAEL B | 3 | 4 | 1. An apparatus comprising: a gas turbine engine having three spools including a first pressure spool, a second pressure spool, and a third pressure spool; a fan having a first fan stage and a second fan stage, the fan rotatingly coupled with a first pressure shaft of the first pressure spool; a compressor bypass operable to bypass a compressed air past a third pressure compressor of the third pressure spool, the compressor bypass in fluid communication with a core combustor of the gas turbine engine such that working fluid that flows through the compressor bypass passes directly to and through the core combustor of the gas turbine engine before flowing through a bladed turbine rotor of the gas turbine engine; a turbine bypass operable to bypass a portion of a combustion flow past a third pressure turbine of the third pressure spool; and a clutch coupling the third pressure turbine to a second pressure shaft of the second pressure spool, wherein work produced from the third pressure turbine is used to rotate a second pressure compressor when the clutch engages the third pressure turbine to the second pressure shaft. 2. The apparatus of claim 1 wherein the first fan stage and the second fan stage are counter-rotatable. 3. The apparatus of claim 1 which further includes a fan clutch operable to selectively engage the second fan stage to the first pressure shaft, wherein the first fan stage is capable of rotating at a different speed relative to the second fan stage. 4. The apparatus of claim 1 wherein the compressor bypass further includes a compressor door operable to permit a compressor flow to bypass a third pressure compressor. 5. The apparatus of claim 1 wherein the compressor bypass further includes a compressor cowl operable to discourage a compressor flow through the third pressure compressor. 6. The apparatus of claim 1 wherein the turbine bypass further includes a turbine door operable to permit a turbine flow to bypass the third pressure turbine. 7. The apparatus of claim 1 which further includes a variable fan bleed having an open condition and a closed condition, the open condition useful for inlet flow matching. 8. The apparatus of claim 7 wherein the variable fan bleed includes a door operable to open a bleed passage when the variable fan bleed is in the open condition. | F02K3/072 | F05D2260/4023 | F02C7/36 | Y10T403/10 | NA | NA | NA | NA | NA | NA | NA | NA | NA | NA | NA | NA | NA | NA | NA | NA | NA | NA | NA | NA | NA | NA | NA | NA | NA | NA | NA
US8578697 | Fan section | A composite component such as a fan casing liner panel for a gas turbine engine comprises an abradable layer and a layer. The layer is provided with a septum layer, to which the abradable layer is bonded. The septum layer is perforated by holes, which enable air to be extracted from the region between the septum layer and the abradable layer during the process of bonding the components together, for example by a vacuum bonding process. | 2009 | ROLLS-ROYCE | HARPER, CEDRIC B. ¦ HUMPHRIES, NEIL | 2 | OLIFF & BERRIDGE, PLC | WONGWIAN, PHUTTHIWAT | MANTYLA, MICHAEL B | 2 | 9 | 1. A fan section of a gas turbine engine comprising: a fan having a rotational axis and radially extending fan blades from which ice may be shed in a first direction having a radial and an axial component during operation of the engine, and all or part of a blade of the blades may become detached so as to be ejected from the fan in a second direction having a radial and a circumferential component during operation of the engine, anda fan casing liner panel comprising a first sheet element of composite material and a second sheet element of cellular material having a septum layer on one surface of the cellular material, the first sheet element being bonded in face to face relationship to the septum layer of the second sheet element, wherein the septum layer is perforated, and the perforations comprise holes disposed in a plurality of rows to form lines of preferential weakness to ease passage of the blade or part thereof into the liner panel, each of the plurality of rows extending circumferentially about the rotational axis of the fan in a plane extending perpendicular to the rotational axis, each of the holes being spaced further apart from the nearest hole in an axial direction than from the nearest hole in the circumferential direction, the lines of preferential weakness being aligned with the circumferential component of the second direction, the holes being spaced further apart in a direction at an angle to the lines of preferential weakness to thereby provide lines of enhanced resistance to fracture by impact of ice shed in the first direction. 2. The fan section of claim 1, wherein the cellular material of the second sheet element comprises elongate cells which extend in a direction across the thickness of the second sheet element. 3. The fan section of claim 1, wherein the cellular material of the second sheet element is a metallic material. 4. The fan section of claim 1, wherein the first sheet element comprises a cellular composite material. 5. The fan section of claim 4, wherein the cellular composite material comprises a matrix of composite material having cells which are filled with a filler. 6. The fan section of claim 1, wherein the first sheet element is bonded to the septum layer over substantially the full area of the first sheet element. 7. The fan section of claim 1, wherein the rows of holes extend in the circumferential direction with respect to the rotational axis of the fan. 8. The fan section of claim 1, wherein the holes have a transverse dimension which is not less than 1 mm. 9. The fan section of claim 1, wherein adjacent holes are spaced apart by not less than 4 mm. 10. A gas turbine engine having the fan section of claim 1. 11. A method of manufacturing the fan section of claim 1, which method comprises the steps of: applying a bonding agent to at least one of the first sheet element and the septum layer; placing the first sheet element and the septum layer in face to face contact with the bonding agent between them; placing the first sheet element and the second sheet element in an enclosure; evacuating the enclosure to draw air through the perforated septum layer from the region between the first sheet element and the septum layer causing or allowing the bonding agent to set or cure. 12. A gas turbine engine manufactured by the method of claim 11. | F01D11/122 | F01D21/045 | F02K3/06 | F05D2230/00 | NA | NA | NA | NA | NA | NA | NA | NA | NA | NA | NA | NA | NA | NA | NA | NA | NA | NA | NA | NA | NA | NA | NA | NA | NA | NA | NA
US8904795 | Noise reducing device and jet propulsion system | A noise reducing device in a jet engine that has a cylindrical casing, a cylindrical partition wall that is inserted in the casing while protruding partially from a trailing edge of the casing, and a compressor that compresses air that is taken into the cylindrical partition wall, with the inside of the cylindrical partition wall serving as a duct in which a core stream of high-speed air flows, and the space between the cylindrical partition wall and the casing serving as a duct in which a bypass stream of low-speed air flows, and being connected with a wing of an airplane by a pylon that has a projection portion that extends beyond the casing to the downstream of the core stream and the bypass stream, the noise reducing device includes a nozzle, disposed at the pylon on the downstream of the core stream, that injects a fluid toward a noise generation source that is produced from the mutual approach of an ambient air stream that is produced outside of the bypass stream and the core stream. | 2009 | OISHI TSUTOMU ¦ OBA YOSHINORI | OISHI, TSUTOMU ¦ OBA, YOSHINORI | 2 | OSTROLENK FABER LLP | KIM, CRAIG | - | 0 | 0 | 1. A noise reducing device in a jet engine that has a cylindrical casing positioned to have a longitudinal extent along a central axis line and having a trailing edge, a cylindrical partition wall inside the cylindrical casing while protruding partially from the trailing edge of the cylindrical casing, and a compressor that compresses air that is taken into the cylindrical partition wall, with an inside of the cylindrical partition wall configured as a duct for a flow of a core stream of high-speed air exiting at a core stream discharge outlet, and a space between the cylindrical partition wall and the cylindrical casing configured as a duct for a flow of a bypass stream of low-speed air, and a pylon connecting the jet engine to a wing of an airplane, the pylon having a projection portion that includes a downstream end portion positioned so as to be stream further aft along the central axis direction than the core stream discharge outlet, the noise reducing device comprising: a nozzle directly attached to the downstream end portion of the projection portion of the pylon, the nozzle positioned and configured to inject a fluid toward a noise generation source, a noise produced from a mutual approach of an ambient air stream that is produced outside of the bypass stream and the core stream of high-speed air. 2. The noise reducing device according to claim 1, wherein the nozzle is arranged at an opposing portion to an engine rotational central axis in the projection portion of the pylon. 3. The noise reducing device according to claim 1, wherein the fluid that is injected from the nozzle is air that is supplied from the compressor to the nozzle. 4. A jet propulsion system comprising: a jet engine comprising a cylindrical casing having a downstream end portion; a cylindrical partition wall positioned inside the cylindrical casing while protruding partially from the downstream end portion of the cylindrical casing; a compressor positioned and configured to compress air that is taken into the cylindrical partition wall, with an inside of the cylindrical partition wall positioned and configured as a duct configured to lead a flow of high-speed core stream, and a space between the cylindrical partition wall and the cylindrical casing is positioned and configured as a duct configured to lead a flow of low-speed bypass stream; a pylon that has a projection portion that includes a downstream end portion positioned so as to be beyond the cylindrical casing and downstream of the core stream and the bypass stream, the pylon positioned and configured to connect the cylindrical casing and a wing of an airplane; and a noise reducing device according to claim 1. | B64D27/18 | F02K1/34 | F05D2260/96 | F02K3/06 | F02K1/44 | F02K1/46 | B64C7/02 | NA | NA | NA | NA | NA | NA | NA | NA | NA | NA | NA | NA | NA | NA | NA | NA | NA | NA | NA | NA | NA | NA | NA | NA
US8959924 | Aircraft turbofan engine | Disclosed is a turbofan engine for an aircraft. An inner fan cowl of the turbofan engine bounds an annular cold-stream duct proximate to the engine's central hot-stream generator, and an outer fan cowl bounds the annular cold-stream duct proximate to an outer nacelle cowl. An annular boss is provided along the inner fan cowl, with the annular boss having a rounded cross section that projects with respect to a smooth shape configuration of the inner fan cowl. The annular boss is configured to locally change speed of a cold stream flow in the annular cold-stream duct from a subsonic range to a supersonic range and to originate a first shockwave characteristic in a succession of shockwave characteristics, with the first shockwave characteristic being inclined from its origin toward the rear portion of the turbofan engine. | 2008 | AIRBUS | CROSTA, FRANCK ¦ PRAT, DAMIEN ¦ GROSSEIN, DAVID | 3 | DICKINSON WRIGHT PLLC | WONGWIAN, PHUTTHIWAT | MANTYLA, MICHAEL B | 0 | 0 | 1. A method for reducing shock cell noise from shockwaves produced by a turbofan engine of an aircraft, wherein the turbofan engine is configured around a longitudinal axis and comprises: a nacelle, with said nacelle having an outer nacelle cowl; a fan, enclosed by said nacelle, and configured to generate a flow of a cold stream; a central hot-stream generator, enclosed by said nacelle, and configured to generate a flow of a hot stream; an annular cold-stream duct around said central hot-stream generator; an outer fan cowl bound about said annular cold-stream duct and in proximity to said outer nacelle cowl; a cold-stream outlet orifice with an edge that forms a trailing edge of said nacelle, wherein said outer nacelle cowl and said outer fan cowl converge to meet one another to constitute the cold-stream outlet orifice; an inner fan cowl bounding said annular cold-stream duct in proximity to said central hot-stream generator, wherein said inner fan cowl comprises a projecting part that extends toward a rear portion of said turbofan engine outside said cold-stream outlet orifice, and the inner fan cowl has a smooth shape to minimize performance losses due to friction generated from the flow of said cold stream in said annular cold-stream duct; an annular boss of rounded cross section, which projects from of said inner fan cowl; and a cold-stream nozzle throat between said inner fan cowl and said outer fan cowl, said method comprising the steps of: flowing an external aerodynamic flow around the nacelle, while the cold stream and the hot stream are ejected through the cold-stream outlet orifice and the central hot-stream generator, respectively, with a first slip surface formed between said external aerodynamic flow and said cold stream flow and a second slip surfaced formed between the cold stream flow and the hot stream flow, and changing speed of said cold stream from a subsonic range to a supersonic range to generate a succession of shockwave characteristics comprised of oblique shock characteristics, which propagate toward a rear portion of said turbofan engine and reflect alternatingly between the first slip surface and the second slip surface at speed values between supersonic speed and subsonic speed, wherein the speed of said cold stream flow is changed from the subsonic range to the supersonic range at the annular boss to originate a first oblique shock characteristic of the succession of shockwave characteristics at the annular boss, with the shockwave characteristics being propagated in a direction inclined from the origination at the annular boss toward the rear portion of the turbofan engine, wherein said first oblique shock characteristic is reflected by said outer fan cowl to produce a second oblique shock characteristic of said succession of shockwave characteristics, with the second oblique shock characteristic being reflected at a location along said outer fan cowl where said cold-stream outlet is placed, inclined in direction from the location of the reflection toward the rear portion of the turbofan engine, and a stream of ventilation air is bled from at least one ventilation opening of the inner fan cowl and is expelled into said cold stream to regulate temperature of said central hot-stream generator, and said second oblique shock characteristic is reflected toward said inner fan cowl, in front of said ventilation opening. 2. The method as claimed in claim 1, wherein said first oblique shock characteristic is directed toward said outer fan cowl at said cold-stream outlet orifice, with said second oblique shock characteristic originating at an edge of said cold-stream outlet orifice. 3. The method as claimed in claim 1, wherein said second oblique shock characteristic is directed toward the projecting part of said inner fan cowl, and the second oblique shock characteristic is reflected from the projecting part as a third oblique shock characteristic of the of the succession of shockwave characteristics, with the third oblique shock characteristic being inclined from reflection toward the rear portion of the turbofan engine. 4. The method as claimed in claim 3, wherein said third oblique shock characteristic is reflected toward the first slip surface, with the third oblique shock characteristic being reflected from the first slip surface in the form of a fourth oblique shock characteristic of the of the succession of shockwave characteristics, and the fourth oblique shock characteristic is reflected in an inclined direction toward the rear of the turbofan engine. | F02K3/06 | F02K1/78 | F05D2210/30 | NA | NA | NA | NA | NA | NA | NA | NA | NA | NA | NA | NA | NA | NA | NA | NA | NA | NA | NA | NA | NA | NA | NA | NA | NA | NA | NA | NA
US8826641 | Thermal management system integrated pylon | A thermal management system includes at least one heat exchanger in communication with a bypass flow of a gas turbine engine. The placement of the heat exchanger(s) minimizes weight and aerodynamic losses and contributes to overall performance increase over traditional ducted heat exchanger placement schemes. | 2008 | SUCIU GABRIEL L ¦ MERRY BRIAN D ¦ DYE CHRISTOPHER M | SUCIU, GABRIEL L. ¦ MERRY, BRIAN D. ¦ DYE, CHRISTOPHER M. | 3 | CARLSON, GASKEY & OLDS P.C. | SUNG, GERALD L | - | 1 | 1 | 1. A thermal management system for a gas turbine engine comprising: a bifurcation area; at least one heat exchanger mounted within said bifurcation area in communication with a bypass flow from the gas turbine engine, said at least one heat exchanger positioned downstream of a fan strut, said fan strut spanning between a core nacelle of said gas turbine engine and a fan nacelle of said gas turbine engine; wherein said at least one heat exchanger includes first and second heat exchangers, said first and second heat exchangers mounted within a common plenum defined by said bifurcation area to share a common inlet; and wherein first and second exits are formed, in part, by a split in the plenum downstream of said inlet. 2. The system as recited in claim 1, wherein said bifurcation area is at least partially within a pylon structure. 3. The system as recited in claim 1, wherein said bifurcation area is forward of a pylon structure. 4. The system as recited in claim 1, wherein said bifurcation area is at least partially within a bifurcation. 5. The system as recited in claim 1, wherein said at least one heat exchanger is mounted at least partially within a pylon structure. 6. The system as recited in claim 1, wherein said at least one heat exchanger is mounted at least partially within an upper bifurcation. 7. The system as recited in claim 1, wherein said at least one heat exchanger is mounted forward of a pylon structure. 8. The system as recited in claim 3, wherein said at least one heat exchanger is mounted at least partially within an upper bifurcation. 9. The system as recited in claim 1, wherein at least one flow vane is positioned on one side of said split, downstream of one of said first and second heat exchangers, leading to one of said first and second exits. 10. The system as recited in claim 9, wherein said at least one flow vane includes a plurality of flow vanes, including a modulated flow vane to modulate an exit airflow. 11. The system as recited in claim 1, wherein said first and second heat exchangers are positioned on opposite sides of said split in said plenum. 12. The system as recited in claim 1, wherein said first and second heat exchangers are separate heat exchangers, and are spaced apart from one another. 13. A thermal management system for a gas turbine engine comprising: a bifurcation area; at least one heat exchanger mounted within said bifurcation area in communication with a bypass flow from the gas turbine engine; wherein said at least one heat exchanger comprises a first heat exchanger and a second heat exchanger, said at least one heat exchanger positioned entirely downstream of an outlet of a fan case and a fan strut, said fan strut spanning between a core nacelle of said gas turbine engine and a fan nacelle of said gas turbine engine. 14. The system as recited in claim 13, wherein said first heat exchanger and said second heat exchanger are mounted within a common plenum defined by said bifurcation area to share a common inlet. 15. A thermal management system for a gas turbine engine comprising: a bifurcation area; at least one heat exchanger mounted within said bifurcation area in communication with a bypass flow from the gas turbine engine; wherein said at least one heat exchanger comprises a first heat exchanger and a second heat exchanger; wherein said first heat exchanger and said second heat exchanger are mounted within separate plenums on either side of a central inlet guide vane defined by said bifurcation area, said first heat exchanger and said second heat exchanger each being positioned downstream of a fan strut, said fan strut spanning between a core nacelle of said gas turbine engine and a fan nacelle of said gas turbine engine; and wherein said central inlet guide vane defines a first inlet for said first heat exchanger and a second inlet for said second heat exchanger. 16. The system as recited in claim 15, wherein said first heat exchanger and said second heat exchanger communicate through a respective first and second exit. 17. The system as recited in claim 15, wherein said central inlet guide vane is spaced downstream of a fan section of the gas turbine engine. 18. A thermal management system for a gas turbine engine comprising: a bifurcation area; at least one heat exchanger mounted within said bifurcation area in communication with a bypass flow from the gas turbine engine, said at least one heat exchanger positioned downstream of a fan strut, said fan strut spanning between a core nacelle of said as turbine engine and a fan nacelle of said gas turbine engine; and wherein said at least one heat exchanger is positioned entirely downstream of a fan case of said gas turbine engine. | F02K3/06 | F02C6/08 | F02C7/14 | F02C7/185 | B64D33/10 | B64D27/18 | F02C7/224 | F02K3/115 | B64D29/00 | Y02T50/44 | Y02T50/671 | Y02T50/675 | NA | NA | NA | NA | NA | NA | NA | NA | NA | NA | NA | NA | NA | NA | NA | NA | NA | NA | NA
US8590286 | Gas turbine engine systems involving tip fans | Gas turbine engine systems involving tip fans are provided. In this regard, a representative gas turbine engine system includes: a multi-stage fan having a first rotatable set of blades and a second counter-rotatable set of blades, the first rotatable set of blades defining an inner fan and a tip fan; and an epicyclic differential gear assembly operative to receive a torque input and differentially apply the torque input to the first set of blades and the second set of blades. | 2007 | UNITED TECHNOLOGIES CORPORATION | ROBERGE, GARY D. ¦ SUCIU, GABRIEL L. | 2 | - | KIM, TED | MANTYLA, MICHAEL B | 5 | 5 | 1. A gas turbine engine having an axis comprising: an annular first gas flow path; an annular second gas flow path located radially outboard of the first gas flow path; an annular third gas flow path located radially outboard of the second gas flow path; a first rotatable set of blades extending radially from the axis and operative to interact with gas moving along the first gas flow path and the second gas flow path; a second rotatable set of blades extending radially from the axis and located upstream of the first set of blades and operative to interact with gas moving along the first gas flow path, the second gas flow path and the third gas flow path; a differential gear assembly having a plurality of outputs operative to receive a torque input from an engine shaft and differentially apply the outputs from the torque input to the first set of blades and the second set of blades; the differential gear assembly having a first epicyclic gear and a second epicyclic gear which are axially spaced from one another and driven by a single sun gear; and wherein the first annular gas flow path, the second annular gas flow path, and the third annular gas flow path are partitioned from one another at a location upstream of the first rotatable set of blades. 2. The engine of claim 1, wherein: the engine further comprises a low pressure turbine; and the shaft is operative to be driven by the low pressure turbine. 3. The engine of claim 1, wherein the first set of blades is operative to counter-rotate relative to the second set of blades. 4. The engine of claim 1, further comprising an inner fan, the first set of blades of the tip fan extending outwardly from the inner fan. 5. A gas turbine engine comprising: a first annular gas flow path; a second annular gas flow path located radially outboard of the first gas flow path; a third annular gas flow path located radially outboard of the second gas flow path; a first rotatable set of blades operative to interact with gas moving along the first gas flow path, the second gas flow path and the third gas flow path; a second rotatable set of blades located downstream of the first set of blades with respect to gas flow through the engine, and operative to interact with gas moving along the first gas flow path and the second gas flow path; and a differential gear assembly operative to receive a torque input and differentially apply the torque input to the first set of blades and the second set of blades; the differential gear assembly and a second epicyclic gear which are axially spaced from one another and driven by a single sun gear; and wherein the first annular as flow path, the second annular gas flow path, and the third annular gas flow path are partitioned from one another at a location upstream of the second rotatable set of blades. 6. The engine of claim 5, further comprising an inlet valve assembly located upstream of the first set of blades, the inlet valve assembly being operative to selectively divert gas to the third gas flow path. 7. The engine of claim 5, wherein the first set of blades is operative to counter-rotate relative to the second set of blades. 8. The engine of claim 5, further comprising a third rotatable set of blades located between the first set of blades and the second set of blades and operative to interact with gas moving along only the first gas flow path. 9. The engine of claim 8, wherein third set of blades is operative to counter-rotate with respect to the second set of blades. 10. The engine of claim 8, further comprising a fourth rotatable set of blades located between the third set of blades and the second set of blades and operative to interact with gas moving along only the first gas flow path. 11. The engine of claim 10, wherein fourth set of blades is operative to counter-rotate with respect to the first set of blades. 12. The engine of claim 5, wherein the first set of blades form an inner fan and a tip fan, the inner fan being operative to interact with gas moving along the first gas flow path and the second gas flow path, the tip fan being operative to interact with gas moving along the third gas flow path. 13. The engine of claim 5, further comprising a rotatable splitter operative to rotate with the second set of blades and separate the first gas flow path and the second gas flow path. 14. A gas turbine engine system comprising: a first gas flow path; a second gas flow path located radially outboard of the first gas flow path; a third gas flow path located radially outboard of the second gas flow path; a multi-stage fan having a first rotatable set of blades and a second counter-rotatable set of blades, the first rotatable set of blades defining an inner fan and a tip fan, and the second counter-rotatable set of blades downstream of the first rotatable set of blades; and an epicyclic differential gear assembly operative to receive a torque input and differentially apply the torque input to the first rotatable set of blades and the second counter-rotatable set of blades, wherein the gear assembly includes a first epicyclic gear and a second epicyclic gear which are axially spaced from one another and driven by a single sun gear; wherein the tip fan is arranged in the third gas flow path, and the second counter-rotatable set of blades are arranged in the first gas flow path and the second gas flow path; wherein the first gas flow path, the second as flow path, and the third gas flow path are partitioned from one another at a location upstream of the second rotatable set of blades. 15. The system of claim 14, further comprising a set of rotatable blades of a low pressure compressor located intermediate the first rotatable set of blades and the second counter-rotatable set of blades. 16. The system of claim 14, further comprising: a first set of rotatable blades of a low pressure compressor operative to counter-rotate with respect to the second counter-rotatable set of blades of the multi-stage fan; and a second set of rotatable blades of the low pressure compressor operative to counter-rotate with respect to the first rotatable set of blades of the multi-stage fan. | F01D1/023 | F02C3/067 | F05D2220/36 | NA | NA | NA | NA | NA | NA | NA | NA | NA | NA | NA | NA | NA | NA | NA | NA | NA | NA | NA | NA | NA | NA | NA | NA | NA | NA | NA | NA
US9957918 | Gas turbine engine front architecture | A turbine engine is disclosed that includes a fan case surrounding a fan. A core is supported relative to the fan case by support structure, such as flow exit guide vanes, which are arranged downstream from the fan. The core includes a core housing having an inlet case arranged to receive airflow from the fan. A compressor case is arranged axially adjacent to the inlet case and surrounds a compressor stage. In one example, the example turbine engine includes a gear train arranged between the fan and a spool. The gear train is axially aligned and supported by the inlet case. An intermediate case is arranged axially adjacent to the compressor case. The support structure is arranged axially forward of the intermediate case. In one example, the support structure is axially aligned with the compressor case. | 2007 | SUCIU GABRIEL L ¦ MERRY BRIAN D ¦ DYE CHRISTOPHER M | SUCIU, GABRIEL L. ¦ MERRY, BRIAN D. ¦ DYE, CHRISTOPHER M. | 3 | CARLSON, GASKEY & OLDS, P.C. | SUNG, GERALD L | - | 0 | 0 | 1. A turbine engine comprising: a fan case surrounding a fan rotatable about an axis; a core supported relative to the fan case by a support structure and arranged downstream from the fan, the core including a core housing having an inlet case arranged to receive airflow from the fan, a compressor case axially adjacent to the inlet case and surrounding a compressor stage having a first rotor blade with a blade leading edge and a second rotor blade with a blade trailing edge, both blades rotatable about the axis, and an intermediate case arranged axially adjacent to the compressor case, the support structure arranged axially forward of the intermediate case; a gear train interconnected between the fan and a spool that is arranged within the core; and wherein the support structure is axially aligned with the compressor case, the support structure including a support structure leading edge facing the fan and a support structure trailing edge on a side opposite the support structure leading edge, the support leading edge arranged axially rearward of the blade leading edge, and the support structure trailing edge arranged axially forward of the blade trailing edge, wherein forward and rearward attachments extend from the support structure respectively to the inlet case and the intermediate case. 2. The turbine engine according to claim 1, wherein the support structure includes flow exit guide vanes. 3. The turbine engine according to claim 1, wherein the core includes low and high pressure spools respectively including low and high pressure compressor sections. 4. The turbine engine according to claim 3, wherein the low pressure compressor section includes multiple stages arranged in the compressor case. 5. The turbine engine according to claim 3, wherein the intermediate case is arranged between the compressor case and a high pressure compressor case. 6. The turbine engine according to claim 1, wherein the forward attachment extends radially outward and rearward from the inlet case, and the rearward attachment extends radially outward and forward from the intermediate case. 7. The turbine engine according to claim 6, wherein the front and rearward attachments are generally equidistant from the support structure to their respective forward and rearward attachment. 8. The turbine engine according to claim 7, wherein the guide vanes are arranged at a generally intermediate axial position relative to the low pressure compressor case. 9. The turbine engine according to claim 1, wherein the forward and rearward attachments are integral respectively with the inlet case and the intermediate case to provide a unitary structure for each. 10. The turbine engine according to claim 1, wherein the gear train is axially aligned with the inlet case. 11. The turbine engine according to claim 1, comprising variable stator vanes arranged within the compressor case and including actuating levers connected thereto that are arranged within a cavity provided by the front and rearward attachments. 12. The turbine engine according to claim 1, comprising a plumbing connection area provided within the inlet case and a fan stream splitter secured to the inlet case, at least one of a lubrication system and a compressed air system extending into the plumbing connection area. | F02C7/36 | F02K3/06 | NA | NA | NA | NA | NA | NA | NA | NA | NA | NA | NA | NA | NA | NA | NA | NA | NA | NA | NA | NA | NA | NA | NA | NA | NA | NA | NA | NA | NA
US7793488 | Turbofan case and method of making | A casing for a gas turbine includes a construction providing improved structural efficiency. Improved load paths and means for transmitting loads in the engine case are disclosed. | 2007 | PRATT & WHITNEY CANADA | ELEFTHERIOU, ANDREAS ¦ LOBO, KEVIN WALTER ¦ WEINBERG, MAURICE ¦ LIU, QUANTAI | 4 | OGILVY RENAULT LLP | KIM, TED | - | 5 | 7 | 1. A casing for an aircraft bypass turbofan engine, the casing comprising: a case adapted to encircle the engine and having a plurality of engine mounts thereon adapted to mount the engine to an aircraft; an inner hub adapted to support at least one bearing supporting a main shaft of the engine, the inner hub supported relative to the case by a plurality of struts extending between the inner hub to the case, the inner hub having a semi-monocoque configuration including a plurality of stiffeners and a plurality of thin-walled shear panels therebetween, the inner hub thereby being adapted to resolve external bending forces applied to the inner hub substantially as compressive and tensile forces in the stiffeners and shear in the panels. 2. The casing of claim 1 wherein the stiffeners include at least the struts, where the struts are integrally connected to the inner hub. 3. The casing of claim 2 wherein the stiffeners include at least a pair of spaced apart circumferential rings integral with the inner hub. 4. The casing of claim 1 wherein the case is an intermediate case portion of the casing. 5. The casing of claim 1 wherein each panel is defined axially between a pair of spaced apart circumferential rings attached to the inner hub, and circumferentially between adjacent said struts, the pair of circumferential rings and adjacent said struts forming said stiffeners around the respective panels. 6. A casing for an aircraft bypass turbofan engine, the casing comprising: a case adapted to encircle the engine and having a plurality of engine mounts thereon adapted to mount the engine to an aircraft; an inner hub adapted to support at least one bearing supporting a main shaft of the engine, the inner hub supported relative to the case by a plurality of struts extending between the inner hub to the case, the inner hub having a semi-monocoque configuration including a plurality of stiffeners and a plurality of thin-walled shear panels therebetween, the stiffeners and panels configured to react external bending moments applied to the inner hub as compressive and tensile forces in the stiffeners and shear in the panels. 7. The casing of claim 6 wherein the stiffeners include at least the struts, where the struts are integrally connected to the inner hub. 8. The casing of claim 7 wherein the stiffeners include at least a pair of spaced apart circumferential rings integral with the inner hub. 9. The casing of claim 6 wherein the case is an intermediate case portion of the casing. 10. The casing of claim 6 wherein each panel is defined axially between a pair of spaced apart circumferential rings attached to the inner hub, and circumferentially between adjacent said struts, the pair of circumferential rings and adjacent said struts forming said stiffeners around the respective panels. | F01D5/22 | F01D25/24 | F02K3/06 | Y02T50/671 | Y02T50/673 | NA | NA | NA | NA | NA | NA | NA | NA | NA | NA | NA | NA | NA | NA | NA | NA | NA | NA | NA | NA | NA | NA | NA | NA | NA | NA
US7797922 | Gas turbine engine case and method of making | A casing for an aircraft turbine bypass engine comprises a splitter having slots to receive and be welded to a plurality of struts extending between an outer ring and an inner hub of the casing. | 2007 | PRATT & WHITNEY CANADA | ELEFTHERIOU, ANDREAS ¦ DENIS, DAVID ¦ LECLAIR, DENIS ¦ ROUSSEL, YVES | 4 | OGILVY RENAULT LLP | KIM, TED | - | 24 | 35 | 1. A casing for an aircraft turbofan bypass engine, comprising: an outer ring portion and an inner hub portion defining an airflow passage therebetween; a plurality of load-bearing hollow struts arranged in a circumferential array and extending from at least the inner hub portion to the outer ring portion, thereby mounting the inner hub portion to the outer ring portion, the struts configured to provide a primary load path between the inner hub and outer ring portion; a splitter disposed intermediate the inner hub and outer ring and configured to divide the airflow passage into a core airflow passage and a bypass airflow passage, the splitter including a plurality of circumferentially spaced apart slots configured to accept a respective portion of a respective strut; and a weld extending between each strut and the splitter generally along a periphery of a respective one of said slots, thereby mounting the splitter to the struts. 2. The casing as defined in claim 1, wherein the splitter intersects the struts generally perpendicularly at each of said slots, and wherein each weld extends between respective perpendicular surfaces of the splitter and struts. 3. The casing as defined in claim 2, where the weld is a fillet weld. 4. The casing as defined in claim 1, where the slots are provided in a leading edge of the splitter, and wherein the splitter mounts to a trailing edge portion of the struts. 5. The casing as defined in claim 4, wherein the splitter leading edge is aft of the strut leading edge. 6. The casing as defined in claim 4 wherein the slots have an axial length which is approximately half of an axial length of the splitter. 7. The casing as defined in claim 1 wherein the splitter comprises annular outer and inner walls extending axially and downstream relative to the engine ingested airflow, the annular outer and inner walls being divergent from an annular leading edge tip of the splitter. 8. The casing as defined in claim 7 wherein the respective slots extend from the leading edge tip, axially into the splitter along both the outer and inner walls of the splitter. 9. The casing as defined in claim 8 wherein the respective slots are configured such that the respective struts are welded directly to the splitter. 10. The casing as defined in claim 8 wherein the respective slots are configured such that the respective struts are secured to the splitter by flanged components which are welded between the respective struts and the splitter. 11. The casing as defined in claim 8 wherein the respective slots are configured such that the leading edge tip of the splitter is axially located between the leading and trailing edges of the respective struts. 12. The casing as defined in claim 7, further comprising a stiffening web extending generally radially between the inner and outer walls adjacent a trailing edge of the strut. 13. The casing as defined in claim 12, wherein the stiffening web is welded to the inner and outer walls of the splitter. 14. The casing as defined in claim 1 wherein a plurality of bosses are respectively provided on the inner hub portion and in the outer ring portion for attachment with the hollow struts. 15. The casing as defined in claim 14 wherein the struts are welded to the respective bosses on the inner hub portion and in the outer ring portion to secure the inner hub portion and the outer ring portion. 16. The casing as defined in claim 1 wherein the splitter comprises a stiffener disposed and extending generally radially between the outer and inner walls of the splitter. 17. The casing as defined in claim 16 wherein the inner wall of the apparatus extends from the leading edge tip towards and is integrated with, a compressor shroud of the engine. 18. The casing as defined in claim 17 wherein a leading edge tip of the splitter is axially located between a leading edge and a trailing edge of the respective radial struts. | F01D25/162 | F01D25/24 | F02C7/20 | F02K3/06 | F05D2230/60 | F05D2240/122 | F05D2240/304 | Y02T50/671 | NA | NA | NA | NA | NA | NA | NA | NA | NA | NA | NA | NA | NA | NA | NA | NA | NA | NA | NA | NA | NA | NA | NA
US7448198 | Gas turbine braking apparatus and method | A device is provided which can serve one or more of the multiple functions of impeding rotation of a shaft de-coupled turbine rotor, selectively impeding rotation of a first spool of the engine, for example to permit a second spool to generate power for use in ground operation, and facilitating reduced aircraft ground speed. | 2007 | TRUMPER RONALD ¦ ANDERSON STEPHAN A ¦ DOOLEY KEVIN A ¦ BRAND JOSEPH H | TRUMPER, RONALD ¦ ANDERSON, STEPHAN ARTHUR ¦ DOOLEY, KEVIN ALLAN ¦ BRAND, JOSEPH HORACE | 4 | OGILVY RENAULT LLP | KIM, TED | - | 1 | 4 | 1. A method of providing power to an aircraft on the ground, the aircraft having a turbofan engine having high and low pressure turbine shafts independently rotatable with respect to one another, the low pressure turbine shaft connecting a low pressure turbine stage to an engine fan, the method comprising the steps of: mounting a braking member axially aft of the low pressure turbine stage, selectively displacing the braking member into braking engagement with the low pressure turbine stage, thereby restraining rotation of the low pressure turbine shaft, and operating the engine to rotate the high pressure turbine shaft while the low pressure turbine shaft is restrained to thereby provide at least one of compressed air and electrical power to the aircraft. 2. The method defined in claim 1, further comprising mounting a shaft extension to the low pressure turbine shaft, the shaft extension projecting axially rearward of the low pressure turbine, and displacing the braking member into engagement with the shaft extension. 3. The method defined in claim 1, comprising mounting the braking member in a position adapted to impede rotation of the low pressure turbine shaft in the event of breakage of the low pressure turbine shaft. 4. A method of reducing an aircraft taxiing speed of an aircraft propelled by at least one turbofan engine having independently rotatable first and second spools, the first spool connecting the engine fan to a low pressure turbine stage, the method comprising the steps of: mounting an actuable braking member and a brake actuator axially aft of the low pressure turbine stage, operating the engine to generate thrust, and using said brake actuator to displace the actuable braking member in braking engagement with the first spool, thereby reducing engine thrust and an aircraft taxiing speed by impeding rotation of the first spool. 5. The method as defined in claim 4, wherein impeding rotation comprises actuating the braking member to contact the first spool to one of substantially reduce and stop rotation of the first spool. | F01D21/006 | Y10T477/644 | F05D2260/402 | F05D2220/50 | NA | NA | NA | NA | NA | NA | NA | NA | NA | NA | NA | NA | NA | NA | NA | NA | NA | NA | NA | NA | NA | NA | NA | NA | NA | NA | NA
US7882693 | Turbofan engine assembly and method of assembling same | A turbofan engine assembly includes a core gas turbine engine including a high-pressure compressor, a combustor, and a high-pressure turbine, a first fan assembly disposed upstream from the core gas turbine engine, a first gearbox coupled to the first fan assembly, and a second gearbox coupled to a booster compressor such that the booster compressor rotates in a rotational direction that is opposite to the rotational direction of the first fan assembly. A method of assembling the above turbofan engine assembly is also described herein. | 2006 | SCHILLING JAN CHRISTOPHER | SCHILLING, JAN CHRISTOPHER | 1 | ANDES,ESQ., WILLIAM SCOTT ARMSTRONG TEASDALE LLP | KIM, TED | - | 31 | 49 | 1. A method of assembling a turbofan engine assembly comprises: providing a core gas turbine engine including a high-pressure compressor, a combustor disposed downstream from the high-pressure compressor, and a high-pressure turbine disposed downstream from the combustor, the high-pressure turbine being coupled to the high-pressure compressor by a first shaft; drivingly coupling a first gearbox to a second shaft of a low-pressure turbine, the first gearbox being disposed upstream from the core gas turbine engine, the low-pressure turbine being disposed downstream of the high-pressure turbine, and the second shaft being concentric with the first shaft; coupling a first fan assembly to the first gearbox; coupling a second gearbox to the first gearbox such that during operation the second gearbox is driven by the first gearbox; and coupling a booster compressor to the second gearbox, the booster compressor being disposed downstream from the first fan assembly, wherein the booster compressor rotates in a rotational direction opposite to a rotational direction of the first fan assembly. 2. A method in accordance with claim 1, further comprising coupling a second fan assembly to the booster compressor such that the booster compressor and the second fan assembly rotate in the same rotational direction. 3. A method in accordance with claim 1, further comprising coupling the booster compressor to a splitter and coupling the splitter to the second fan assembly such that the booster compressor and the second fan assembly rotate in the same rotational direction. 4. A method in accordance with claim 1, further comprising coupling a low-pressure turbine to the first gearbox such that the low-pressure turbine drives the first gearbox. 5. A method in accordance with claim 1, further comprising coupling an extension shaft between the first and second gearboxes to enable the first gearbox to drive the second gearbox. 6. A method in accordance with claim 5, further comprising coupling a first drive shaft between the first fan assembly and the first gearbox such that the first gearbox drives the first fan assembly. 7. A method in accordance with claim 1, further comprising coupling the first gearbox to the first fan assembly such that the first fan assembly rotates at a rotational speed that is different than the rotational speed of the low-pressure turbine. 8. A method in accordance with claim 1, further comprising coupling a thrust bearing assembly between the first fan assembly and the low-pressure turbine to minimize pressure balance differences between the low-pressure turbine and the first fan assembly. 9. A method in accordance with claim 1, further comprising coupling a thrust bearing assembly between the booster compressor and a fan frame. 10. A turbofan engine assembly comprising: a core gas turbine engine including a high-pressure compressor, a combustor downstream from the high-pressure compressor, and a high-pressure turbine downstream from the compressor, said high-pressure turbine coupled to said high- pressure compressor; a first fan assembly coupled within said turbofan engine assembly and located upstream from said core gas turbine engine; a first gearbox coupled to said first fan assembly; a booster compressor coupled within said turbofan engine assembly and located downstream from said first fan assembly; a second gearbox coupled to said booster compressor such that said booster compressor rotates in a rotational direction that is opposite to the rotational direction of said first fan assembly, wherein during operation the second gearbox is driven by the first gearbox; and a low-pressure turbine coupled to said first gearbox such that said low-pressure turbine drives said first gearbox. 11. A turbofan engine assembly in accordance with claim 10, further comprising a second fan assembly coupled to said booster compressor such that said booster compressor and said second fan assembly rotate in the same rotational direction. 12. A turbofan engine assembly in accordance with claim 11, further comprising a splitter cowling coupled between said booster compressor and said second fan assembly. 13. A turbofan engine assembly in accordance with claim 12, wherein said second fan assembly is disposed downstream from said booster compressor. 14. A turbofan engine assembly in accordance with claim 10, further comprising an extension shaft coupled between said first and said second gearboxes to enable said first gearbox to drive said second gearbox. 15. A turbofan engine assembly in accordance with claim 14, further comprising a drive shaft coupled between said first fan assembly and said first gearbox such that the first gearbox drives the first fan assembly. 16. A turbofan engine assembly in accordance with claim 10, further comprising a drive shaft coupled between a low-pressure turbine and said first gearbox, said first gearbox coupled to said first fan assembly such that said first fan assembly rotates at a rotational speed that is different than the rotational speed of the low-pressure turbine. 17. A turbofan engine assembly in accordance with claim 10, further comprising a thrust bearing assembly coupled between said first fan assembly and a low-pressure turbine to minimize pressure balance differences between said low-pressure turbine and said first fan assembly. 18. A turbofan engine assembly in accordance with claim 10, further comprising a thrust bearing assembly coupled between said booster compressor and a fan frame. 19. A turbofan engine assembly in accordance with claim 10, further comprising a thrust bearing assembly coupled between said first fan assembly and a stationary support structure to facilitate transmitting residual thrust generated by said first fan assembly and a low-pressure turbine to said stationary support structure. | F02C3/107 | F02C7/36 | F02K3/072 | Y10T29/49236 | F05D2260/4031 | F05D2260/40311 | NA | NA | NA | NA | NA | NA | NA | NA | NA | NA | NA | NA | NA | NA | NA | NA | NA | NA | NA | NA | NA | NA | NA | NA | NA
US9541028 | Managing low pressure turbine maximum speed in a turbofan engine | A turbofan engine control system for managing a low pressure turbine speed is provided. The turbofan engine control system includes a low spool having a low pressure turbine that are housed in a core nacelle. The low pressure turbine is adapted to rotate at a speed and includes a maximum design speed. A turbofan is coupled to the low spool. A fan nacelle surrounds the turbofan and core nacelle and provides a bypass flow path. The bypass flow path includes a nozzle exit area. A controller is programmed to command a flow control device adapted to effectively decrease the nozzle exit area in response to a condition. Reducing the nozzle exit area, either physically or otherwise, maintains the speed below the maximum design speed. | 2006 | MCVEY WILLIAM J | MCVEY, WILLIAM J. | 1 | CARLSON, GASKEY & OLDS, P.C. | WONGWIAN, PHUTTHIWAT | AMAR, MARC | 0 | 0 | 1. A turbofan engine control system for managing a low pressure turbine speed comprising: a low spool including a low pressure turbine housed in a core nacelle, the low pressure turbine rotatable at a speed and having a maximum design speed; a turbofan coupled to the low spool; a fan nacelle surrounding the turbofan and core nacelle and providing a bypass flow path having a nozzle exit area; a controller programmed to command a flow control device and effectively decrease the nozzle exit area in response to a condition that would result in at least an undesired speed of the low pressure turbine for maintaining the speed below the maximum design speed; and a gear train interconnecting the low spool and the turbofan for reducing a turbofan speed relative to the speed. 2. The turbofan engine control system according to claim 1, comprising a high spool rotatable relative to the low spool, the high spool supporting a high pressure compressor and high pressure turbine. 3. The turbofan engine control system according to claim 1, wherein the flow control device includes an actuator for manipulating a flap in response to the command to physically reduce the nozzle exit area. 4. The turbofan engine control system according to claim 1, comprising a speed sensor in communication with the controller for detecting the speed, the condition relating to the speed. 5. The turbofan engine control system according to claim 1, comprising an altitude sensor in communication with the controller for detecting an aircraft altitude, the condition relating to the aircraft altitude. 6. The turbofan engine control system according to claim 1, comprising a throttle position sensor in communication with the controller for detecting an engine throttle position, the condition relating to the engine throttle position. 7. A method of managing a low pressure turbine speed in a turbofan engine comprising the steps of: detecting a condition affecting a speed of a low pressure turbine mounted on a low spool; determining, by a turbofan engine control system, if the condition would cause the speed to reach an undesired speed relative to a maximum design speed for the low pressure turbine; effectively reducing a nozzle exit area in response to determining the condition would result in at least the undesired speed;wherein the turbofan engine control system comprises: the low spool, the low spool including the low pressure turbine housed in a core nacelle, the low pressure turbine rotatable at a speed and having the maximum design speed; a turbofan coupled to the low spool; a fan nacelle surrounding the turbofan and core nacelle and providing a bypass flow path having the nozzle exit area; a controller programmed to command a flow control device and effectively decrease the nozzle exit area in response to a condition that would result in at least the undesired speed of the low pressure turbine for maintaining the speed below the maximum design speed; and a gear train interconnecting the low spool and the turbofan for reducing a turbofan speed relative to the speed. 8. The method according to claim 7, comprising the step of detecting an aircraft altitude, the condition including the altitude. 9. The method according to claim 7, comprising the step of detecting a throttle position, the condition including the throttle position. 10. The method according to claim 7, comprising the step of detecting the speed. 11. The method according to claim 7, wherein the step of effectively reducing the nozzle exit area include reducing a physical size of the nozzle exit area. 12. The method according to claim 7, comprising the step of generating a backpressure on a turbofan after performing the step of effectively reducing the nozzle exit area. 13. The method according to claim 12, wherein the step of generating backpressure counteracts an increase the speed toward the maximum design speed. | F02K1/15 | F02K1/06 | F02K3/06 | F05D2270/021 | F05D2270/304 | NA | NA | NA | NA | NA | NA | NA | NA | NA | NA | NA | NA | NA | NA | NA | NA | NA | NA | NA | NA | NA | NA | NA | NA | NA | NA
US7219499 | Methods and apparatus for operating gas turbine engines | A method facilitates assembling a gas turbine engine assembly. The method comprises providing at least one propelling gas turbine engine that includes a core engine including at least one turbine. The method also comprises coupling an auxiliary engine to the propelling gas turbine engine such that during operation of the propelling gas turbine engine, at least a portion of the airflow entering the propelling gas turbine engine is extracted from the propelling gas turbine engine upstream from the core engine turbine, and channeled to the auxiliary engine for generating power. | 2006 | TRUCO JOHN B ¦ WOLLENWEBER GARY C | TURCO, JOHN B. ¦ WOLLENWEBER, GARY CRAIG | 2 | WILLIAM SCOTT ANDES ARMSTRONG TEASDALE LLP | CASAREGOLA, L. J. | - | 0 | 1 | 1. A method for assembling a gas turbine engine assembly, said method comprising: providing at least one propelling gas turbine engine that includes a core engine including at least one turbine; coupling an auxiliary engine to the propelling gas turbine engine such that during operation of the propelling gas turbine engine, at least a portion of the airflow entering the propelling gas turbine engine is extracted from the propelling gas turbine engine upstream from the core engine turbine, and channeled to the auxiliary engine for generating power; and coupling an intercooler between the propelling engine and the auxiliary engine inlet such that airflow channeled to the auxiliary engine from the propelling engine is channeled through the intercooler before entering the auxiliary engine. 2. A method in accordance with claim 1 wherein coupling an auxiliary engine to the propelling gas turbine engine further comprises coupling the auxiliary engine to the propelling gas turbine engine such that during operation of the propelling gas turbine engine, the airflow channeled to the auxiliary engine from the propelling engine is at a higher pressure than a pressure of the airflow entering the propelling gas turbine engine. 3. A method in accordance with claim 1 wherein coupling an auxiliary engine to the propelling gas turbine engine further comprises coupling the auxiliary engine to the propelling gas turbine engine such that during operation of the propelling gas turbine engine, the airflow channeled to the auxiliary engine from the propelling engine is at a higher temperature than a temperature of the airflow entering the propelling gas turbine engine. 4. A method in accordance with claim 1 wherein coupling an auxiliary engine to the propelling gas turbine engine further comprises coupling the auxiliary engine to the propelling gas turbine engine such that during operation of the propelling gas turbine engine, the airflow channeled to the auxiliary engine from the propelling engine is at a higher density than a density of the airflow entering the propelling gas turbine engine. 5. A method in accordance with claim 1 wherein coupling an auxiliary engine to the propelling gas turbine engine further comprises coupling the auxiliary engine to the propelling gas turbine engine such that operation of the auxiliary engine facilitates generating increased shaft horsepower during operation of said gas turbine engine assembly. 6. A method in accordance with claim 1 further comprising coupling either a variable area bypass injector or a mixing damper to the auxiliary engine and to the propelling gas turbine engine such that exhaust discharged from the auxiliary and propelling gas turbine engines flows through the mixing damper or the variable area bypass injector. 7. A method in accordance with claim 1 wherein coupling an auxiliary engine to the propelling gas turbine engine further comprises coupling a control system to the auxiliary engine such that the auxiliary engine is controlled independently of the operation of the propelling gas turbine engine. 8. A method in accordance with claim 1 wherein coupling an auxiliary engine to the propelling gas turbine engine further comprises coupling the auxiliary engine to the propelling gas turbine engine such that exhaust is discharged from the auxiliary engine independently from exhaust discharged from the propelling gas turbine engine. 9. A method in accordance with claim 1 wherein coupling an auxiliary engine to the propelling gas turbine engine further comprises coupling the auxiliary engine to the propelling gas turbine engine such that during operation of the gas turbine engine assembly, the auxiliary engine facilitates enhancing a surge margin of the propelling engine. 10. A method in accordance with claim 1 wherein coupling an auxiliary engine to the propelling gas turbine engine further comprises coupling the auxiliary engine to the propelling gas turbine engine such that during operation of the gas turbine engine assembly, the auxiliary engine facilitates improving the operating performance of the propelling engine. 11. A method in accordance with claim 1 further comprising coupling a control system to the auxiliary engine to facilitate controlling an operational speed of the auxiliary engine. 12. A method in accordance with claim 1 wherein coupling a control system to the auxiliary engine further comprises coupling a control system including at least one adjustable air throttle valve to the auxiliary engine. | F01D13/003 | F01D13/02 | F02C6/06 | F02C6/08 | F02K3/06 | F02K3/12 | F05D2220/50 | NA | NA | NA | NA | NA | NA | NA | NA | NA | NA | NA | NA | NA | NA | NA | NA | NA | NA | NA | NA | NA | NA | NA | NA
US7413399 | Method and apparatus for distributing fluid into a turbomachine | An apparatus for distributing a fluid in a gas flow path inside a turbomachine, comprising: a device for introducing the fluid into the gas flow path; and wherein the device is positioned within the gas flow path. A method for installing an apparatus that will distribute a fluid in a gas flow path inside a turbomachine, the method comprising: machining a casing groove along an inner surface of a casing; machining at least one port into the casing that is in fluid communication with the casing groove; machining an internal cavity in at least one stator blade that is in fluid communication with the casing groove; machining at least one orifice, that is in fluid communication with the internal cavity, on an orifice surface of the stator blade; and coupling a fluid supply to the at least one port. | 2005 | TREWIN RICHARD R ¦ MORTZHEIM JASON P ¦ SEVINCER EDIP ¦ KIRTLEY KEVIN R ¦ PAVRI ROOINTON E ¦ LIU XIAOYUE | TREWIN, RICHARD ROBERT | 1 | AGOSTI, ANN M. PATNODE, PATRICK K. | KERSHTEYN, IGOR | - | 3 | 4 | 1. An apparatus for distributing an atomized fluid in a gas flow path inside a turbomachine, the apparatus comprising: a heat exchanger configured to heat a fluid from an external source; at least one stator blade in at least one turbomachine stage, the stator blade comprising a cavity throughout a portion of its interior; at least one atomizer located at an orifice surface of the stator blade, the atomizer communicatively coupled the cavity; and wherein the stator blade is communicably coupled to the heat exchanger to accept heated fluid into the cavity whereupon the heated fluid exits the cavity through the atomizer orifice and enters the gas flow path of the turbomachine. 2. The apparatus of claim 1, wherein the orifice surface is on a low pressure surface of the stator blade. 3. The apparatus of claim 1, wherein the heat exchanger is further configured to use gas from the turbomachine to heat the fluid. 4. The apparatus of claim 3, wherein the heat exchanger is further configured to use the fluid to cool the gas from the turbomachine. 5. The apparatus of claim 4, wherein the stator blade is communicably coupled to the heat exchanger to accept heated fluid and cooled gas into the cavity such that the cooled gas assists in atomizing the heated fluid, prior to the heated fluid exiting the cavity through the orifice and entering the gas flow path of the turbomachine. 6. The apparatus of claim 3, wherein the gas is from a late stage area of the turbomachine. 7. The apparatus of claim 1, wherein the stator blade is located at a mid stage of the turbomachine. 8. The apparatus of claim 1, wherein the stator blade is located at an early stage of the turbomachine. 9. The apparatus of claim 1, wherein every stator blade in the at least one turbomachine stage is configured in the same manner as the at least one stator blade. 10. An apparatus for distributing a fluid in a gas flow path inside a turbomachine, the apparatus comprising: a heat exchanger configured to heat a fluid from an external source; at least one stator blade in at least one turbomachine stage; a tube located proximate to an orifice surface of the stator blade; at least one orifice located on a side of the tube, and the orifice communicatively coupled the cavity; and wherein the tube is communicably coupled to the heat exchanger to accept heated fluid into the cavity whereupon the heated fluid exits the cavity through the orifice and enters the gas flow path of the turbomachine. | F01D9/065 | F04D29/5846 | F02C7/1435 | F01D25/14 | NA | NA | NA | NA | NA | NA | NA | NA | NA | NA | NA | NA | NA | NA | NA | NA | NA | NA | NA | NA | NA | NA | NA | NA | NA | NA | NA
US7219490 | Nested core gas turbine engine | A gas turbine engine comprising a combustion chamber section, a turbine section, and a compressor section. The turbine section surrounds the combustion chamber and the compressor section surrounds the turbine section. | 2005 | DEV SUDARSHAN P | DEV, SUDARSHAN PAUL | 1 | PERMAN & GREEN,LLP | RODRIGUEZ, WIILIAM H. | - | 5 | 13 | 1. An ultra-high bypass engine comprising: an air breathing gas turbine engine; and a fan section operably connected to the air breathing gas turbine engine so that exhaust gases from the air breathing gas turbine engine impinge on at least a portion of the fan section for driving the fan section; wherein the air breathing gas turbine engine comprises: a combustion chamber section; a turbine section surrounding the combustion chamber section so that the combustion chamber section is nested at least in part within the turbine section, a rotor portion of the turbine section forming at least part of the combustion chamber section; and a compressor section surrounding the turbine section, the compressor section having two or more spools, capable of rotation independent of one another. 2. The ultra-high bypass engine according to claim 1, wherein the fan section has a rotatable plenum interfacing with an exhaust of the air breathing gas turbine engine. 3. The ultra-high bypass engine according to claim 1, wherein the fan section has hollow fan blades defining passages through which the exhaust gasses are directed for driving the fan blades. 4. The ultra-high bypass engine according to claim 3, wherein the passages are connected to aft facing tip jets in the fan blades so that the exhaust gasses are effluxed through the tip jets. 5. The ultra-high bypass engine according to claim 3, wherein the passages are connected to aft facing slots on the fan blades so that the exhaust gasses are effluxed through the slots. 6. A turbofan comprising: an engine; and a fan operably connected to the engine so that the fan is powered by the engine, the fan having fan blades with slots formed therein, the slots having openings facing substantially aft relative to a rotational direction of the fan, wherein torque for rotation of the fan is provided at least in part by engine exhaust issuing from the slots, and wherein the engine exhaust issuing from the slots contributes to the aerodynamic performance of the fan blades to enhance the aerodynamic performance of the fan blades. 7. The turbofan according to claim 6, wherein the openings of the slots are located on an upper surface of the fan blades. 8. The turbofan according to claim 6, wherein the fan engine is a turbofan. 9. The turbofan according to claim 6, wherein the engine is an air breathing gas turbine engine comprising: a combustion chamber section; a turbine section surrounding the combustion chamber section so that the combustion chamber section is nested at least in part within the turbine section, a rotor portion of the turbine section forming at least part of the combustion chamber section; and a compressor section surrounding the turbine section; wherein the compressor section has two or more spools, capable of rotation independent of one another. 10. A turbofan comprising: an engine; and a fan operably connected to the engine so that the fan is powered by the engine, the fan having fan blades with engine exhaust nozzles formed therein, the engine exhaust nozzles being located at or near the tip of the fan blades and facing substantially aft relative to a rotational direction of the fan, wherein torque for rotation of the fan is provided at least in part by engine exhaust issuing from the engine exhaust nozzles, and wherein the engine exhaust issuing from the engine exhaust nozzles contributes to the aerodynamic performance of the fan blades to enhance the aerodynamic performance of the fan blades. 11. A turbofan comprising: an engine; and a fan operably connected to the engine so that the fan is powered by the engine, the fan having fan blades engine with slots and nozzles formed therein, the slots having openings facing substantially aft relative to a rotational direction of the fan, and the nozzles being located at or near the tip of the fan blades and facing substantially aft relative to a rotational direction of the fan, wherein torque for rotation of the fan is provided at least in part by engine exhaust issuing from the nozzles, and wherein the engine exhaust issuing from the slots contributes to the aerodynamic performance of the fan blades to enhance the aerodynamic performance of the fan blades. 12. The turbofan according to claim 11, wherein the openings of the slots are located on an upper surface of the fan blades. 13. The turbofan according to claim 11, wherein torque for rotation of the fan is provided by a combination of engine exhaust issuing from the nozzles and engine exhaust issuing from the slot openings. 14. The turbofan according to claim 13, wherein the openings of the slots are located on an upper surface of the fan blades. 15. A turbofan comprising: a gas turbine engine; and a fan operably connected to the gas turbine engine so that the fan is driven directly by exhaust of the gas turbine engine, wherein torque rotating the fan is provided by engine exhaust issuing from fan blade nozzles pointed aft, relative to a rotation direction of the fan, and located at or near a tip of fan blades of the fan. 16. A turbofan comprising: a gas turbine engine; and a fan operably connected to the gas turbine engine so that the fan is driven directly by exhaust of the gas turbine engine, wherein torque rotating the fan is generated by engine exhaust issuing from fan blade slots with engine exhaust openings facing aft, relative to a rotation direction of the fan. 17. The turbofan according to claim 16, wherein the engine exhaust openings of the fan blade slots are formed in an upper surface of fan blades. | F02C3/045 | F02C3/064 | F02C3/067 | F02C3/10 | F02C3/145 | F02C3/16 | F02C7/10 | F02K3/00 | F02K3/068 | F23R3/38 | Y02T50/672 | F05D2220/323 | F05D2220/325 | F05D2220/326 | F05D2220/80 | F05D2220/324 | F05D2220/327 | F05D2220/328 | F05D2220/90 | NA | NA | NA | NA | NA | NA | NA | NA | NA | NA | NA | NA
US7469528 | Aircraft braking method and ducted fan jet engine for implementing the method | The braking method for an aircraft propelled by at least one ducted fan jet engine, the latter comprising a fan, a jet engine core in which the primary flow circulates, a secondary flow exhaust nozzle, encased in a nacelle, comprises the step, in low-power operation, of unloading at least part of the secondary flow so as to reduce the residual thrust of the jet engine without producing any thrust. With the method of the invention, aircraft braking can be achieved without any thrust reverser device using the braking force generated by the drag of the jet engine or engines completed by reduction of residual thrust by unloading the secondary flow. | 2005 | SNECMA MOTEURS | LARDELLIER, ALAIN MARIE JOSEPH | 1 | OBLON,SPIVAK,MCCLELLAND,MAIER & NEUSTADT,P.C. | KIM, TED | - | 2 | 2 | 1. A method for braking an aircraft propelled by at least one ducted fan jet engine, the jet engine comprising a fan, a jet engine core in which a primary flow circulates, and a secondary flow exhaust nozzle, encased by a nacelle, the method comprising: positioning a blocking mechanism to obstruct a secondary flow in the secondary flow exhaust nozzle, the blocking mechanism being located directly downstream from a support member positioned downstream from a radial opening of the nacelle; and unloading, in a low-power operation, at least part of the secondary flow through the radial opening by lifting a door that was blocking the radial opening to reduce a residual thrust of the jet engine without producing any thrust, wherein the radial opening is located downstream from an opening of a primary flow channel. 2. The braking method as in claim 1, wherein an entirety of the secondary flow is unloaded so as to reduce the residual thrust of the jet engine to a sole thrust of the primary flow. 3. A ducted fan jet engine, comprising: a fan; a jet engine core configured to receive a primary flow from the fan via a primary flow channel; a secondary flow exhaust nozzle configured to receive a secondary flow from the fan; a door a nacelle surrounding the secondary flow exhaust nozzle and including radial opening means positioned downstream from the primary flow channel and configured to enable unloading of part of the secondary flow, without producing any thrust, wherein the radial opening means includes at least one orifice that can be closed or opened by the door; a support member positioned downstream from the radial opening means and extending between the nacelle and the jet engine core; and obstruction means configured to obstruct the secondary flow exhaust nozzle and positioned directly downstream from the support member. 4. The ducted fan jet engine as in claim 3, wherein, when the orifice is opened by the door, the door ensures an airbrake function. 5. The ducted fan jet engine as in claim 3, wherein the obstruction means comprise at least one profiled panel extending along a radial axis in the secondary flow exhaust nozzle, and the at least one profiled panel is rotationally mounted about the radial axis. 6. The ducted fan jet engine as in claim 5, wherein the profiled panel is profiled to guide, direct, and rectify the secondary flow in the secondary flow exhaust nozzle. 7. The ducted fan jet engine according to claim 5, wherein the at least one profiled panel is configured to be rotated by a few degrees to reduce a section of the secondary flow exhaust nozzle. 8. The ducted fan jet engine as in claim 3, wherein a bypass ratio of the jet engine is 10 or higher. 9. A ducted fan jet engine, comprising: a fan configured to produce a primary air flow and a secondary air flow; a jet engine core configured to receive the primary air flow via a primary flow channel; a secondary flow exhaust nozzle configured to receive the secondary air flow; a nacelle surrounding the secondary flow exhaust nozzle and including at least one radial opening positioned downstream from an entrance of the primary flow channel and configured to enable unloading of part of the secondary air flow; a door configured to block the at least one radial opening in a first position and configured to be removed from the at least one radial opening in a second position; a support member positioned downstream from the at least one radial opening and extending between the nacelle and the jet engine core; and an obstruction mechanism configured to obstruct the secondary flow exhaust nozzle and positioned directly downstream from the support member. 10. The ducted fan jet engine according to claim 9, wherein the obstruction mechanism includes a plurality of panels configured to rotate around a radial axis of the jet engine. 11. The ducted fan jet engine according to claim 10, wherein, in an open position, at least one of the panels and the support member overlap and are parallel in a direction of the secondary air flow. 12. The ducted fan jet engine according to claim 10, wherein the plurality of panels are configured to be rotated by a few degrees to reduce a section of the secondary flow exhaust nozzle. 13. The ducted fan jet engine according to claim 9, wherein, in the second position, the door is completely removed from the at least one radial opening such that the door does not influence an air flow path of the secondary air flow exiting through the radial opening. 14. The ducted fan jet engine according to claim 9, wherein, in the second position, the secondary air flow exiting through the at least one radial opening flows in a radial direction from a longitudinal axis of the jet engine. 15. The ducted fan jet engine according to claim 9, wherein the at least one radial opening includes a first radial opening and a second radial opening diametrically opposed to the first radial opening. | B64C7/02 | B64D33/04 | F02K1/563 | F02K1/64 | F02K1/70 | F02K3/06 | F03H99/00 | F05D2260/90 | F05D2260/901 | NA | NA | NA | NA | NA | NA | NA | NA | NA | NA | NA | NA | NA | NA | NA | NA | NA | NA | NA | NA | NA | NA
US7500352 | Gas turbine engine | A gas turbine engine (2) comprises a fan unit (4,18,36,42,44,46) in flow relationship with an engine core and a bypass duct, of which said engine core and bypass duct (16) are in parallel flow relationship with each other. The engine core comprises a compressor (6), a combustor (8) and a turbine (10), with an inner casing (12) provided around said engine core which defines the engine core intake (32). The bypass duct (16) is defined by an outer casing (14) radially spaced apart from the fan unit (4,18,36,42,44,46) and the inner casing (12) along at least part of the length of the gas turbine engine (2). Bypass air compression means (28) are provided such that, under substantially all engine power conditions, air at exit from the bypass duct (16) is at a greater pressure than air delivered to the engine core intake (32). | 2005 | ROLLS-ROYCE | BRADBROOK, STEPHEN J. | 1 | OLIFF & BERRIDGE,PLC | KIM, TED | - | 4 | 4 | 1. A gas turbine engine comprising: a fan unit in flow relationship with an engine core and a bypass duct, the fan unit having a plurality of fans, each fan defined by having a plurality of blade elements extending radially to an outer casing, the engine core and bypass duct being in parallel flow relationship with each other and each of which are provided with an intake and exhaust, said engine core further comprising a compressor, a combustor and a turbine, with an inner casing provided around said engine core which radially defines an engine core intake, the engine core intake being downstream of a rear-most fan of the fan unit; said bypass duct being radially defined by the outer casing radially spaced apart from said fan unit and said inner casing along at least part of the length of the gas turbine engine and having an entry point downstream of the rear-most fan of the fan unit; and bypass air compression means for compressing air flowing through the bypass duct such that, under substantially all engine power conditions, air at exit from the bypass duct is at a greater total pressure than air delivered to the engine core intake. 2. A gas turbine engine as claimed in claim 1 wherein the fan unit and bypass air compression means are configured such that, in use, air at exit from the bypass duct is pressurised to at least 1.4× pressure at inlet to the engine core intake. 3. A gas turbine engine as claimed in claim 1 wherein the fan unit and bypass air compression means are configured such that in use air at exit from the bypass duct is pressurised to at least 1.5× ambient air pressure but no more than 7× ambient air pressure and air entering the engine core intake is pressurised to at least 1.<b>1</b>×ambient air pressure but no more than 5× ambient air pressure. 4. A gas turbine engine comprising: a fan unit in flow relationship with an engine core and a bypass duct, the fan unit having a plurality of fans, each fan defined by having a plurality of blade elements extending radially to an outer casing, the engine core and bypass duct being in parallel flow relationship with each other and each of which are provided with an intake and exhaust, said engine core further comprising a compressor, a combustor and a turbine, with an inner casing provided around said engine core which radially defines an engine core intake, the engine core intake being downstream of a rear-most fan of the fan unit; said bypass duct being radially defined by the outer casing radially spaced apart from said fan unit and said inner casing along at least part of the length of the gas turbine engine and having an entry point downstream of the rear-most fan of the fan unit: and bypass air compression means for compressing air flowing through the bypass duct such that, under substantially all engine power conditions, air at exit from the bypass duct is at a greater total pressure than air delivered to the engine core intake, wherein the fan unit and bypass air compression means are configured such that in use air at exit from the bypass duct is pressurised to substantially 3× ambient air pressure and air entering the engine core intake is pressurised to substantially 1.5× ambient air pressure. 5. A gas turbine engine as claimed in claim 1 wherein the fan unit comprises more than one fan stage and each of said fan stages comprises annular arrays of fan blade rotors with a first fan stage/blade upstream of a second fan stage/blade, the bypass air compression means comprises the second fan stage/blade of the fan unit. 6. A gas turbine engine as claimed in claim 5 wherein the blades of said second fan stage are each provided with a flow splitter part way along their length, configured such that in use air radially outward of the flow splitter is delivered to the bypass duct intake and air radially inward of the flow splitter is delivered to the engine core intake. 7. A gas turbine engine as claimed in claim 5 wherein the blades of said second fan stage are each provided at entry to the bypass duct intake, such that in use air passing over the second fan blades is delivered only to the bypass duct. 8. A gas turbine engine as claimed in claim 5 wherein the engine core intake is provided radially outward of the bypass duct intake, and the blades of said second fan stage are each provided at entry to the bypass duct such that in use air passing over the second fan blades is delivered only to the bypass duct. 9. A gas turbine engine as claimed in claim 5 wherein the aerodynamic profiles of the fan blades are configured such that, in use, the air at exit from the bypass duct is at a greater pressure to that delivered to the engine core intake. 10. A gas turbine engine comprising: a fan unit in flow relationship with an engine core and a bypass duct, the fan unit having a plurality of fans, each fan defined by having a plurality of blade elements extending radially to an outer casing, the engine core and bypass duct being in parallel flow relationship with each other and each of which are provided with an intake and exhaust, said engine core further comprising a compressor, a combustor and a turbine, with an inner casing provided around said engine core which radially defines an engine core intake, the engine core intake being downstream of a rear-most fan of the fan unit; said bypass duct being radially defined by the outer casing radially spaced apart from said fan unit and said inner casing along at least part of the length of the gas turbine engine and having an entry point downstream of the rear-most fan of the fan unit; and bypass air compression means for compressing air flowing through the bypass duct such that, under substantially all engine power conditions, air at exit from the bypass duct is at a greater pressure than air delivered to the engine core intake, wherein the fan unit comprises more than one fan stage and each of said fan stages comprises annular arrays of fan blade rotors with a first fan stage/blade upstream of a second fan stage/blade, the bypass air compression means comprises the second fan stage/blade of the fan unit, and wherein the blades of said second fan stage are each provided at entry to the bypass duct intake, such that in use air passing over the second fan blades is delivered only to the bypass duct. 11. A gas turbine engine as claimed in claim 10 wherein each of the second fan blades is supported from an arm extending axially downstream from a first fan blade. 12. A gas turbine engine as claimed in claim 11 wherein the support arm extends downstream from part way up the height of the first fan blade. 13. A gas turbine engine as claimed in claim 11 wherein the support arm extends downstream from substantially at the tip of the first fan blade. | F01D5/022 | F01D5/03 | F02K3/04 | F02K3/062 | F02K3/065 | Y02T50/673 | NA | NA | NA | NA | NA | NA | NA | NA | NA | NA | NA | NA | NA | NA | NA | NA | NA | NA | NA | NA | NA | NA | NA | NA | NA
US7451592 | Counter-rotating turbine engine including a gearbox | A turbine engine arrangement is provided in which contra rotating shafts 104, 105 are respectively secured to a fan and a gearbox 106 which is also coupled to the shaft 104. In such circumstances the relative rotational speed ratio between the shafts 104, 105 can be determined with a first low pressure turbine 101 secured to the first shaft 104 arranged to rotate at a lower speed but provide high work whilst a second low pressure turbine 102 secured to the second shaft 105 rotates at a higher speed governed by the gearbox 106. By such an arrangement a smaller gearbox 106 may be used as less power is transferred through that gearbox 106 than with previous arrangements. By contra rotation of the turbines 101, 102 a lower flow deflection guide vane assembly 103 may be used and a further stator/guide vane assembly is not required between the turbines 101, 102. | 2005 | ROLLS-ROYCE | TAYLOR, MARK D. ¦ HARVEY, NEIL W. | 2 | OLIFF & BERRIDGE,PLC | RODRIGUEZ, WILLIAM H | - | 7 | 25 | 1. A turbine engine arrangement having a low pressure turbine stage comprising: a first turbine presented upon a first shaft, a second turbine presented upon a second shaft, and an inlet guide vane assembly upstream of the first, turbine; the first turbine being directly coupled to a compressor fan shaft by the first shaft whilst the second turbine is coupled to the first shaft by the second shaft and a gearbox, the first turbine being upstream of the second turbine such that the inlet guide vane assembly presents a gas flow to that first turbine and gas flow from the first turbine is directly presented to the second turbine, the first turbine and the second turbine contra rotating with respect to each other, the second turbine rotating faster than the first turbine by a pre-determined rotational rate ratio, the rotational speeds of the first and second turbines being regulated by the gearbox, and the second turbine having an exit area to provide low exit gas velocities for the second turbine. 2. An arrangement as claimed in claim 1 wherein the predetermined rotational rate ratio is in the order of 1.9 or greater. 3. An arrangement as claimed in claim 1 wherein the second shaft has a rotational speed governed by the gearbox. 4. An arrangement as claimed in claim 1, wherein the mechanical loading on the second turbine is limited such that AN<sup>2 </sup>is equal to or greater than 6×10<sup>10 </sup>where A is the exit flow area in square inches and N is the second shaft rotational speed in revolutions per minute. 5. An arrangement as claimed in claim 1 wherein the gearbox is of an epicyclic nature to facilitate mounting to a casing in a turbine engine arrangement. 6. An arrangement as claimed in claim 1 wherein there is a load split between the first turbine and the second turbine in the order of 50/50. 7. An arrangement as claimed in claim 1 wherein the inlet guide vane assembly has a low flow deflection effect. 8. An arrangement as claimed in claim 1 wherein an exit guide vane is presented downstream of a second turbine. 9. An arrangement as claimed in claim 1 wherein an additional turbine upstream of the first turbine is provided for further work distribution through the arrangement whereby the first turbine provides more work compared to either the second and additional turbines individually. 10. A turbine engine incorporating a turbine engine arrangement as claimed in claim 1. | F01D1/26 | F02C3/067 | F02C3/073 | F02K3/072 | Y02T50/671 | NA | NA | NA | NA | NA | NA | NA | NA | NA | NA | NA | NA | NA | NA | NA | NA | NA | NA | NA | NA | NA | NA | NA | NA | NA | NA
US7437877 | Compressor having low-pressure and high-pressure compressor operating at optimum ratio between pressure ratios thereof and gas turbine engine adopting the same | A compressor having a front fan, which rotates to compress intake air, a single-stage low-pressure compressor which is disposed behind the front fan to compress intake air, and a single-stage high-pressure compressor which compresses the compressed air compressed by the low-pressure compressor; a ratio (RH/RL) of a pressure ratio (RH) of the high-pressure compressor to a pressure ratio (RL) of the low-pressure compressor is within a range of 4.5 to 6.0. | 2005 | HONDA | KAWAMOTO, OSAMU ¦ OANA, MINEYASU | 2 | SQUIRE,SANDERS & DEMPSEY | RODRIGUEZ, WILLIAM H | - | 2 | 2 | 1. A compressor comprising: a front fan which rotates to compress intake air; a single-stage low-pressure compressor which is disposed behind the front fan to compress intake air; and a single-stage high-pressure compressor which compresses the air compressed by the low-pressure compressor; wherein a ratio (R<sub>H</sub>/R<sub>L</sub>) of a pressure ratio (R<sub>H</sub>) of the high-pressure compressor to a pressure ratio (R<sub>L</sub>) of the low-pressure compressor is within a range of 4.5 to 6.0. 2. A compressor according to claim 1, wherein the high-pressure compressor is a centrifugal type compressor, and the low-pressure compressor is an axial-flow type compressor. 3. A compressor according to claim 1, wherein a ratio (R<sub>F</sub>/R<sub>L</sub>) of a pressure ratio (R<sub>F</sub>) of the front fan to the pressure ratio (R<sub>L</sub>) of the low-pressure compressor is within a range of 1.1 to 1.6. 4. A compressor according to claim 2, wherein a ratio (R<sub>F</sub>/R<sub>L</sub>) of a pressure ratio (R<sub>F</sub>) of the front fan to the pressure ratio (R<sub>L</sub>) of the low-pressure compressor is within a range of 1.1 to 1.6. 5. A compressor according to claim 1, wherein the pressure ratio (R<sub>H</sub>) of the high-pressure compressor is within a range of 4.0 to 10.0. 6. A compressor according to claim 2, wherein the pressure ratio (R<sub>H</sub>) of the high-pressure compressor is within a range of 4.0 to 10.0. 7. A compressor according to claim 3, wherein the pressure ratio (R<sub>H</sub>) of the high-pressure compressor is within a range of 4.0 to 10.0. 8. A compressor according to claim 4, wherein the pressure ratio (R<sub>H</sub>) of the high-pressure compressor is within a range of 4.0 to 10.0. 9. A compressor according to claim 1, wherein the pressure ratio (R<sub>L</sub>) of the low-pressure compressor is within a range of 1.1 to 2.0. 10. A compressor according to claim 2, wherein the pressure ratio (R<sub>L</sub>) of the low-pressure compressor is within a range of 1.1 to 2.0. 11. A compressor according to claim 3, wherein the pressure ratio (R<sub>L</sub>) of the low-pressure compressor is within a range of 1.1 to 2.0. 12. A compressor according to claim 5, wherein the pressure ratio (R<sub>L</sub>) of the low-pressure compressor is within a range of 1.1 to 2.0. 13. A compressor according to claim 6, wherein the pressure ratio (R<sub>L</sub>) of the low-pressure compressor is within a range of 1.1 to 2.0. 14. A compressor according to claim 7, wherein the pressure ratio (R<sub>L</sub>) of the low-pressure compressor is within a range of 1.1 to 2.0. 15. A compressor according to claim 8, wherein the pressure ratio (R<sub>L</sub>) of the low-pressure compressor is within a range of 1.1 to 2.0. 16. A compressor according to claim 4, wherein the pressure ratio (R<sub>F</sub>) of the front fan is within a range of 1.2 to 2.5. 17. A compressor according to claim 11, wherein the pressure ratio (R<sub>F</sub>) of the front fan is within a range of 1.2 to 2.5. 18. A compressor according to claim 14, wherein the pressure ratio (R<sub>F</sub>) of the front fan is within a range of 1.2 to 2.5. 19. A compressor according to claim 15, wherein the pressure ratio (R<sub>F</sub>) of the front fan is within a range of 1.2 to 2.5. 20. A gas turbine engine comprising: a front fan which rotates to compress intake air; a single-stage low-pressure compressor which is disposed behind the front fan to compress intake air; a sing-state high-pressure compressor which compresses the air compressed by the low-pressure compressor; wherein a ratio (R<sub>H</sub>/R<sub>L</sub>) of a pressure ratio (R<sub>H</sub>) of the high-pressure compressor to a pressure ratio (R<sub>L</sub>) of the low-pressure compressor is within a range of 4.5 to 6.0; a combustion chamber in which fuel is injected to the air compressed by the high-pressure compressor to provide combustion; a high-pressure turbine which connects with the high-pressure compressor, and which is rotated by a combustion gas ejected from the combustion chamber;and a low-pressure turbine which connects with the low-pressure compressor and the front fan, and which is rotated by the combustion gas ejected from the combustion chamber. | F02K3/04 | NA | NA | NA | NA | NA | NA | NA | NA | NA | NA | NA | NA | NA | NA | NA | NA | NA | NA | NA | NA | NA | NA | NA | NA | NA | NA | NA | NA | NA | NA
US7299621 | Three-spool by-pass turbojet with a high by-pass ratio | The invention relates to aerodynamically matching the rear fan of a turbojet having two fans and a low-pressure compressor at the front of the intermediate casing, said fans being driven by two independent shafts. Said compressor is disposed between the blades of the two fans and includes at least one ring of rotor blades around the periphery of a wheel driven by the drive shaft for the front fan, and at least two grids of stator vanes disposed on either side of the ring of rotor blades and inside a grid carrier ring. A stationary outer grid and a stator of variable pitch connect the ring to the fan casing. | 2005 | SNECMA MOTEURS | BART, JACQUES ¦ LACORRE, FABIENNE ¦ LEBRET, YANN ¦ LE ROUSSEAU, VANESSA ¦ MOREL, PATRICK | 5 | OBLON,SPIVAK,MCCLELLAND,MAIER & NEUSTADT,P.C. | KIM, TED | - | 8 | 14 | 1. A three-spool by-pass turbojet with a high by-pass ratio, the turbojet having a front fan and a rear fan at the front of an intermediate casing that presents an outer structural grid in the by-pass air flow and an inner structural grid in the main air flow, the fans having blades that extend radially outwards to a fan casing, which fan casing defines the outside of the by-pass air flow, the turbojet also having a low-pressure compressor for compressing the air coming into the channel for the main air flow, said front fan and said rear fan being rotated directly, and separately, by two shafts that are coaxial, wherein the low-pressure compressor is disposed axially between the blades of the front fan and the blades of the rear fan, and includes at least one ring of rotor blades extending from the periphery of a wheel that is driven by the drive shaft for the front fan, and at least two grids of stator vanes disposed axially on either side of said ring of rotor blades and radially inside a grid carrier ring, said ring being supported by an outer grid that is disposed in the by-pass air flow, said outer grid being supported by the fan casing, and wherein a variable-pitch stator is disposed downstream from said outer grid in order to ensure that the rear fan is acceptably matched. 2. A turbojet according to claim 1, wherein the outer grid has a plurality of stationary radial arms and the variable-pitch stator has a plurality of movable radial arms, capable of pivoting about radial axes, each movable radial arm being disposed immediately behind a stationary radial arm. 3. A turbojet according to claim 2, wherein each movable radial arm has a radially inner hinge embedded in the grid carrier ring. 4. A turbojet according to claim 3, wherein each movable radial arm has a radially outer hinge embedded in the fan casing. 5. A turbojet according to claim 4, wherein the radially outer hinge is fitted with a drive arm, having a free end that is hinged to a control ring. 6. A turbojet according to claim 1, wherein the front fan and the rear fan are counter-rotatable fans. | F01D17/162 | F02K3/072 | F02C3/067 | Y02T50/671 | NA | NA | NA | NA | NA | NA | NA | NA | NA | NA | NA | NA | NA | NA | NA | NA | NA | NA | NA | NA | NA | NA | NA | NA | NA | NA | NA
US7721555 | Gas turbine with free-running generator driven by by-pass gas flow | A gas turbine, especially an aircraft engine is provided. The gas turbine comprises at least one compressor (15, 16), at least one combustion chamber (17), at least one turbine (18, 19), and at least one generator (20) for generating electrical energy, each generator (20) comprising at least one stator (25) and at least one rotor (22). Each rotor (22) of each generator (20) is embodied as a free-wheeling generator turbine that is driven by a gas flow in such a way that it rotates in relation to the respective stator (25) of the respective generator (20) and thus generates electrical energy from the kinetic energy of the gas flow. | 2005 | SHARP JOHN ¦ KREINER ANDREAS | SHARP, JOHN ¦ KREINER, ANDREAS | 2 | DAVIDSON,DAVIDSON & KAPPEL,LLC | CUFF, MICHAEL | WONGWIAN, PHUTTHIWAT | 3 | 9 | 1. A gas turbine comprising: at least one compressor; at least one combustion chamber; at least one turbine; and at least one generator for generating electrical energy, the at least one generator including at least one rotor and at least one corresponding stator, the at least one rotor being a free-running generator turbine which, driven by a gas flow, rotates relative to its corresponding stator and generates electrical energy from the kinetic energy of the gas flow; and a fan module having at least one fan and a fan flow channel, a part of the gas flow from the fan module passing to the at least one compressor and another part of the pass flow passing to the fan flow channel and bypassing the at least one compressor to define a bypass gas flow, the at least one generator being positioned downstream from the at least one fan such that the at least one generator is driven by the bypass gas flow. 2. The gas turbine as recited in claim 1, wherein the at least one rotor includes a plurality of rotors. 3. The gas turbine as recited in claim 2, wherein the at least one generator is integrated into a generator module, the generator module being detachably connected to the fan module. 4. The gas turbine as recited in claim 1, wherein the at least one rotor has multiple rotating blades, each blade being assigned a corresponding pole piece. 5. The gas turbine as recited in claim 4, wherein the pole pieces are assigned to radially outside ends of the rotating blades of the or each rotor, the at least one corresponding stator radially enclosing its rotor. 6. The gas turbine as recited in claim 4, wherein in that the pole pieces are assigned to radially inside ends of the rotating blades of the or each rotor, the at least one rotor radially enclosing its corresponding stator. 7. The gas turbine as recited in claim 1, wherein the at least one rotor has a smaller number of blades than the or each fan of the fan module. 8. The gas turbine as recited in claim 2, wherein the at least one generator has multiple generator stages, each generator stage including one of the plurality of rotors. 9. The gas turbine as recited in claim 1, wherein the blades of the at least one rotor are adjustable for adjusting the angle of incidence of the blades. 10. The gas turbine as recited in claim 1, wherein the at least one generator includes a first generator and a second generator, the first generator being positioned downstream from the fan module and the second generator being positioned downstream from a low pressure turbine, and wherein kinetic energy of the gas flow exiting the fan module and kinetic energy of the gas flow exiting the low pressure turbine are converted into electrical energy. | F01D15/10 | F02C3/10 | F02K3/06 | F02K3/04 | F05D2220/323 | NA | NA | NA | NA | NA | NA | NA | NA | NA | NA | NA | NA | NA | NA | NA | NA | NA | NA | NA | NA | NA | NA | NA | NA | NA | NA
US7322181 | Turbofan engine with the fan fixed to a drive shaft supported by a first and a second bearing | The turbojet includes a fixed structure, a fan rotor fixed to a drive shaft supported by a first bearing and a second bearing. The second bearing is mounted on the fixed structure through a bearing support part. The first bearing is mounted on the fixed structure of the turbojet through a device enabling it to be decoupled from the fixed structure. The second bearing is mounted on the bearing support part through a link acting as a ball joint. The turbojet also allows axial displacements of the second bearing with respect to the fixed structure of the turbojet if the first bearing should be decoupled. The centering function of the second bearing after decoupling of the first bearing is thus provided without introducing excessive stresses in the bearing. | 2005 | SNECMA MOTEURS | LAPERGUE, GUY ¦ SERVANT, REGIS ¦ BOUCHY, GAEL | 3 | OBLON,SPIVAK,MCCLELLAND,MAIER & NEUSTADT,P.C. | RODRIGUEZ, WILLIAM H. | - | 1 | 3 | 1. A turbojet, comprising: a fixed structure; a fan rotor fixed to a drive shaft supported in a first configuration by a first bearing and a second bearing, located downstream from the first bearing in a gas flow direction, and supported in a second configuration by the second bearing; and means for enabling an axis of the second bearing to be displaced with respect to an axis of the fixed structure of the turbojet in the second configuration, wherein the first bearing is mounted on the fixed structure of the turbojet through a device that enables the first bearing to be decoupled from the fixed structure, and the second bearing is mounted on the fixed structure through a bearing support part including a link acting as a ball joint. 2. The turbojet according to claim 1, wherein the second bearing includes an outer bearing ring in the bearing support part, and an outer surface of the outer bearing ring is spherical and matches a spherical internal housing in the bearing support part. 3. The turbojet according to claim 1, further comprising: means for enabling radial displacement of the second bearing with respect to the fixed structure of the turbojet in the second configuration. 4. The turbojet according to claim 3, wherein the means for enabling radial displacement includes shear screws for attachment of the bearing support part to the fixed structure of the turbojet. 5. The turbojet according to claim 1, wherein the second bearing includes an inner ring, an outer rings and rollers mounted between the inner ring and the outer ring, and the inner ring is configured to be longitudinally displaced with respect to the outer ring. 6. The turbojet according to claim 1, further comprising: means for forming axial retention of the fan rotor in cooperation with the fixed structure. 7. The turbojet according to claim 6, further comprising: a structural flange onto which the second bearing is fixed, wherein the means for forming axial retention of the fan rotor includes a retaining disk mounted on the drive shaft configured to cooperate with a disk acting as a stop disk for the structural flange for axial retention of the fan rotor arid a longitudinal sleeve of the flange to form a spare bearing. 8. The turbojet according to claim 6, wherein the means for forming axial retention of the fan rotor is configured to transmit axial forces directly to the drive shaft. 9. The turbojet according to claim 7, wherein the second bearing includes an inner ring, an outer ring, and rollers mounted between the inner ring and the outer ring, and the retaining disk includes radial teeth bearing axially on teeth of the drive shaft and blocked in rotation by longitudinal teeth in the inner ring of the second bearing. 10. The turbojet according to claim 1, wherein the drive shaft is a low pressure rotor, and the second bearing is configured to support the low pressure rotor. 11. A turbojet, comprising: a fixed structure; a drive shaft coupled to the fixed structure; a fan rotor fixed to the drive shaft; a first bearing configured to couple the fixed structure and the drive shaft; and a second bearing located downstream from the first bearing in a gas flow direction, the second bearing configured to couple the fixed structure and the drive shaft, wherein an outer surface of the second bearing is coupled to an inner surface of the fixed structure such that an axis of the second bearing is configured to be displaced with respect to an axis of the fixed structure. 12. The turbojet according to claim 11, wherein the fixed structure includes a bearing support part, the second bearing includes an outer bearing ring, and an outer surface of the outer bearing ring is spherical and contacts a spherical internal housing in the bearing support part. 13. The turbojet according to claim 12, wherein the bearing support part is coupled to another portion of the fixed structure via shear screws, and the shear screws are configured to enable radial displacement of the second bearing with respect to the fixed structure of the turbojet. 14. The turbojet according to claim 11, wherein the second bearing includes an inner ring, an outer ring, and rollers mounted between the inner ring and the outer ring, and the inner ring is configured to be longitudinally displaced with respect to the outer ring. 15. The turbojet according to claim 11, wherein the fixed structure includes a sleeve configured to axially retain the fan rotor after the fan rotor is decoupled from the drive shaft. 16. The turbojet according to claim 15, further comprising: a retaining disk mounted on the drive shaft, wherein, after the fan rotor is decoupled, the retaining disk is configured to contact the sleeve to axially retention the fan rotor. 17. The turbojet according to claim 16, wherein the retaining disk is configured to transmit axial forces directly to the drive shaft. 18. The turbojet according to claim 16, wherein the second bearing includes an inner ring, an outer ring, and rollers mounted between the inner ring and the outer ring, and the retaining disk includes radial teeth bearing axially against teeth of the drive shaft and blocked in rotation by longitudinal teeth in the inner ring of the second bearing. 19. The turbojet according to claim 11, wherein the drive shaft is a low pressure rotor, and the second bearing is configured to support the low pressure rotor. | F01D25/16 | F01D21/04 | NA | NA | NA | NA | NA | NA | NA | NA | NA | NA | NA | NA | NA | NA | NA | NA | NA | NA | NA | NA | NA | NA | NA | NA | NA | NA | NA | NA | NA
US7412819 | Turbojet architecture with two fans at the front | A turbojet has a low-pressure compressor and two fans at the front of an intermediate casing which fans are driven by two independent shafts. The compressor is disposed under the rear fan and has a downstream ring of rotor blades connecting the rear fan to the drive shaft of the rear fan, an upstream rotor blade ring that is connected to the drive shaft of the front fan and at least one ring of stator blades that is disposed between the rings of rotor blades and inside an outer stator that is supported by a second intermediate casing. Bearings are interposed respectively between the two intermediate casings and the two shafts. | 2005 | SNECMA MOTEURS | BART, JACQUES ¦ BEUTIN, BRUNO ¦ LEBRET, YANN | 3 | OBLON,SPIVAK,MCCLELLAND,MAIER & NEUSTADT,P.C. | LOOK, EDWARD | HEMMATI, ASEFEH | 2 | 7 | 1. A three-spool by-pass turbojet with a high by-pass ratio, the turbojet having a front fan and a rear fan at the front of a first intermediate casing that presents a first outer structural grid in a by-pass air flow and a first inner structural grid in a main air flow, the fans having blades that extend radially outwards to a fan casing, which fan casing outwardly defines the by-pass air flow, the turbojet also having a low-pressure compressor for compressing air coming into a channel for the main air flow, said front fan and said rear fan being rotated directly, and separately, by two shafts that are coaxial, wherein the blades of the rear fan extend into the by-pass air flow from a wheel that is connected to its drive shaft via a downstream ring of rotor blades in the low-pressure compressor, said low-pressure compressor also comprising at least one upstream ring of rotor blades that is driven by the drive shaft for the front fan, and an outer stator in the bore from which grids of stator blades extend, said grids being interleaved between the rings of rotor blades, said outer stator being carried by the fan casing via a second intermediate casing having a second outer structural grid in the by-pass air flow between the blades of the front fan and the blades of the rear fan, and a second inner structural grid in the main air flow, and wherein the first intermediate casing supports the rotary shaft of the rear fan via an axial thrust bearing, and the drive shaft of the front fan via an inter-shaft bearing, and additional bearings are also interposed between said second intermediate casing and said shafts. 2. A turbojet according to claim 1, wherein the thrust bearing of the drive shaft of the front fan that is supported by the second intermediate casing and the inter-shaft bearing is a roller bearing. 3. A turbojet according to claim 1, wherein the inter-shaft bearing is a thrust bearing, and the bearing that is interposed between the second intermediate casing and the drive shaft of the front fan is a roller bearing. 4. A turbojet according to claim 2, wherein the bearing that is interposed between the second intermediate casing and the drive shaft of the front fan is a roller bearing. 5. A turbojet according to claim 1, wherein the first intermediate casing also supports the drive shaft of a high-pressure compressor via a thrust bearing. 6. A turbojet according to claim 1, wherein the front fan and the rear fan are counter-rotatable fans. 7. A turbojet according to claim 1, wherein said second outer structural grid is connected outwardly to said fan casing. 8. A turbojet according to claim 1, wherein said second outer structural grid and said second inner structural grid are radially aligned with each other. 9. A turbojet according to claim 1, wherein said second outer structural grid extends radially from said outer stator to said fan casing. 10. A turbojet according to claim 1, wherein said blades of said rear fan extend in said by-pass air flow between said first and second outer structural grids. | F01D25/162 | F02C7/06 | F02K3/04 | F04D29/0563 | F04D29/059 | F04D29/321 | F02K3/065 | Y02T50/671 | NA | NA | NA | NA | NA | NA | NA | NA | NA | NA | NA | NA | NA | NA | NA | NA | NA | NA | NA | NA | NA | NA | NA
US7430852 | Turbojet having a large bypass ratio | A turbojet comprises at least a fan, a compressor, a combustion chamber, a turbine, and a rigid substantially-cylindrical jacket fastened at its upstream end to an intermediate casing and at its downstream end to an exhaust casing, the jacket serving to transmit forces between the intermediate casing and the exhaust casing. | 2005 | SNECMA MOTEURS | BEUTIN, BRUNO ¦ DOS SANTOS, NELSON ¦ FERT, JEREMY ¦ LACORRE, FABIENNE ¦ PICARD, JEAN-LOUIS | 5 | OBLON,SPIVAK,MCCLELLAND,MAIER & NEUSTADT,P.C. | RODRIGUEZ, WILLIAM H | - | 4 | 4 | 1. A turbojet comprising a body having at least one compressor, a combustion chamber and a turbine, and a fan mounted upstream from the body and rotated by the turbine for producing a bypass flow to flow around the body, wherein a stationary substantially-cylindrical jacket surrounds the body and defines a substantially-cylindrical inner surface for guiding the bypass flow, the jacket being made as a single rigid piece and being fastened at its upstream end to an intermediate casing of the body and at its downstream end to an exhaust casing of the body for transmitting forces in operation between the intermediate casing and the exhaust casings, wherein said body has a wasp waist defined by a reduction in a transverse dimension of said body between said fan and said turbine so that said turbojet has a bypass ratio greater than 5, said bypass ratio being a ratio of said bypass flow to a main flow through said compressor. 2. A turbojet according to claim 1, wherein the downstream end of said jacket is fastened to the exhaust casing by a fastener which is elastically deformable in an axial direction during thermal expansion of the turbojet in operation. 3. A turbojet according to claim 1, wherein the ends of said jacket are fastened to the intermediate casing and to the exhaust casing by bolts. 4. A turbojet according to claim 1, wherein said jacket includes access doors giving access to equipment located inside the jacket. 5. A turbojet according to claim 1, wherein said jacket includes, in its downstream portion, hinged flaps and actuators configured to move the flaps between a rest position in which they lie in line with the jacket, and an in-service position in which they project from said jacket and form obstacles to the bypass flow. 6. A turbojet according to claim 5, wherein the actuators are mounted on said jacket and act on the flaps or on a control ring for the flaps. 7. A turbojet according to claim 1, wherein said stationary substantially-cylindrical jacket surrounds said wasp waist. 8. A turbojet according to claim 1, wherein said fan comprises a wheel that revolves inside a shroud, and said bypass flow follows a path defined on its outside by an inside wall of said shroud, and on its inside by said stationary substantially-cylindrical jacket. 9. A turbojet according to claim 8, wherein said stationary substantially-cylindrical jacket surrounds said wasp waist and extends downstream beyond said shroud. 10. A turbojet according to claim 9, wherein said stationary substantially-cylindrical jacket is configured and connected to said intermediate and exhaust casings so as to reduce a bending deformation of said body caused by said wasp waist. 11. A turbojet according to claim 9, wherein said stationary substantially-cylindrical jacket has an upstream section over said wasp waist that increases in diameter away from said upstream end, and a downstream section that extends downstream beyond said shroud and that decreases in diameter toward said downstream end. 12. A turbojet according to claim 9, wherein said stationary substantially-cylindrical jacket has a bi-conical shape. 13. A turbojet according to claim 8, wherein said stationary substantially-cylindrical jacket defines with said shroud an annular space for said bypass flow. 14. A turbojet comprising a body having at least one compressor, a combustion chamber and a turbine, and a fan mounted upstream from the body and rotated by the turbine for producing a bypass flow to flow around the body, wherein a stationary substantially-cylindrical jacket surrounds the body and defines a substantially-cylindrical inner surface for guiding the bypass flow, the jacket being made as a single rigid piece and being fastened at its upstream end to an intermediate casing of the body and at its downstream end to an exhaust casing of the body for transmitting forces in operation between the intermediate casing and the exhaust casing, wherein said jacket includes, in its downstream portion, hinged flaps and actuators configured to move the flaps between a rest position in which they lie in line with the jacket, and an in-service position in which they project from said jacket and form obstacles to the bypass flow. 15. A turbojet according to claim 14, wherein the actuators are mounted on said jacket and act on the flaps or on a control ring for the flaps. | F02C7/20 | F01D5/22 | F02K1/68 | F05D2240/14 | NA | NA | NA | NA | NA | NA | NA | NA | NA | NA | NA | NA | NA | NA | NA | NA | NA | NA | NA | NA | NA | NA | NA | NA | NA | NA | NA
US7086219 | Cowl structure for a gas turbine engine | A cowl structure (18) for a gas turbine engine (10) comprises an outer skin (26) defining a first path for a load applied to the engine (10). The cowl structure (18) includes an inner skin (24) defining a second path for the load. The inner and outer skins (24, 26) are constructed such that a major proportion of the load is transmitted along the first path. | 2005 | ROLLS-ROYCE | STRETTON, RICHARD G ¦ UDALL, KENNETH F | 2 | TALTAVULL, W. WARREN MANELLI DENISON & SELTER PLLC | KOCZO, JR., MICHAEL | - | 8 | 14 | 1. A cowl structure for a gas turbine engine, the cowl structure comprising inner and outer skins constructed such that at least a major proportion of a load applied to the cowl structure is transmitted along the outer skin, wherein the cowl structure has a principal axis and the inner skin includes first, second and third sections arranged adjacent and in axial alignment with each other parallel to the principal axis of the cowl structure, the first section being resiliently mounted intermediate the second and third sections by joint means, the joint means permitting relative movement between the sections and insulating the second section from the adjacent cowl structure, the joint means includes resilient urging means to allow said relative movement between the sections and urge the adjacent sections away from each other wherein the resilient urging means comprises spring means wherein the cowl structure further comprises internal surfaces across which air can pass in use, wherein the spring means extends substantially radially outwardly from the inner skin, to maintain alignment of the internal surfaces. 2. A cowl structure for a gas turbine engine, the cowl structure comprising inner and outer skins constructed such that at least a major proportion of a load applied to the cowl structure is transmitted along the outer skin, wherein the cowl structure has a principal axis and the inner skin includes first, second and third sections arranged adjacent and in axial alignment with each other parallel to the principal axis of the cowl structure, the first section being resiliently mounted intermediate the second and third sections by joint means, the joint means permitting relative movement between the sections and insulating the second section from the adjacent cowl structure, the joint means including resilient urging means to allow said relative movement between the sections and to urge the adjacent sections away from each other wherein the resilient urging means comprises spring means and wherein the spring means comprises a plurality of spring members spaced around the cowl structure at substantially regular intervals. | B64D29/00 | B64D33/02 | F01D11/005 | F04D29/681 | F02C7/045 | F02K1/80 | F02K1/805 | F04D29/164 | F04D29/547 | F02C7/04 | B64D2033/0206 | B64D2033/0286 | Y10T137/0536 | NA | NA | NA | NA | NA | NA | NA | NA | NA | NA | NA | NA | NA | NA | NA | NA | NA | NA
US7543442 | Turbojet engine comprising a connector arm for ancillary systems, and the connector arm for ancillary systems | A turbofan jet engine includes an outer fan duct, an inner fan duct, fluid-conveying ancillaries located outside the outer fan duct, fluid-conveying ancillaries located inside the inner fan duct. At least one removable modular arm forming a connection for ancillaries is arranged between the outer fan duct and the inner fan duct. The removable arm provides a connection of ancillaries outside the outer fan duct to ancillaries inside the inner fan duct. | 2005 | SNECMA MOTEURS | DERENES, JACKY ¦ MAZEAUD, GEORGES | 2 | OBLON,SPIVAK,MCCLELLAND,MAIER & NEUSTADT,P.C. | CUFF, MICHAEL | WONGWIAN, PHUTTHIWAT | 0 | 17 | 1. A turbofan jet engine, comprising: an outer fan duct, an inner fan duct arranged inside said outer fan duct, a core that includes a compressor and a combustion chamber, said core being arranged inside said inner fan duct, wherein said inner fan duct and said outer fan duct are arranged so as to contain and guide, during operation of said engine, a secondary air stream flowing outside said core between said inner and outer fan ducts, fluid-conveying ancillaries positioned outside the outer fan duct, fluid-conveying ancillaries positioned inside the inner fan duct, and a modular arm arranged inside said outer fan duct and between said outer fan duct and said inner fan duct so as to extend across said secondary air stream flowing between the inner and outer fan ducts during operation of the engine, wherein said modular arm provides a connection between said fluid-conveying ancillaries positioned outside the outer fan duct and said fluid-conveying ancillaries positioned inside the inner fan duct, wherein, the inner fan duct comprising panels and panel supporting longitudinal plates, at least one panel supporting longitudinal plate comprises a bedplate to receive said modular arm. 2. A turbofan jet engine as in claim 1, wherein the outer fan duct comprises at least one orifice for passing said modular arm. 3. A turbofan jet engine as in claim 1, wherein said modular arm comprises tubing elements provided with external connection means to ancillaries, and is configured to be inserted in channels opening onto an outer surface of the bedplate. 4. A turbofan jet engine as in claim 3, wherein the channels also open onto at least one different surface of the bedplate and comprise connection means to ancillaries. 5. A turbofan jet engine as in claim 3, wherein the outer surface of the bedplate comprises a hollow, for receiving the modular arm, in which the channels are pierced. 6. A turbofan jet engine as in claim 1, wherein said modular arm includes a plurality of tubular elements that are substantially parallel to each other over a distance separating the inner fan duct to the outer fan duct. 7. A turbofan jet engine as in claim 1, wherein said modular arm includes a plurality of tubular elements that extend substantially straight and radially over a distance separating the inner fan duct to the outer fan duct. | F01D9/065 | NA | NA | NA | NA | NA | NA | NA | NA | NA | NA | NA | NA | NA | NA | NA | NA | NA | NA | NA | NA | NA | NA | NA | NA | NA | NA | NA | NA | NA | NA
US7506499 | Turbofan jet engine with ancillaries distribution support | A turbofan jet engine includes an outer casing supported by arms, an inner casing facing the outer casing, ancillaries, and an ancillaries distribution support. The ancillaries distribution support is formed along the axis of an arm on the inner casing. The ancillaries distribution support includes a first sole plate for reception of ancillaries on the outer side of the inner casing and a second sole plate for reception of ancillaries on the inner side of the inner casing. Such a turbofan jet engine reduces the longitudinal dimension necessary for the ancillaries to pass through. | 2005 | SNECMA MOTEURS | FERT, JEREMY ¦ MAZEAUD, GEORGES | 2 | OBLON,SPIVAK,MCCLELLAND,MAIER & NEUSTADT,P.C. | CUFF, MICHAEL | WONGWIAN, PHUTTHIWAT | 4 | 19 | 1. A turbofan jet engine, comprising: an outer casing supported by arms and including a recess therein; an ancillaries passage assembly positioned in the recess of the outer casing; an inner casing facing the outer casing; ancillaries that pass through the ancillaries passage assembly; andan ancillaries distribution support formed along an axis of one of the arms and positioned on the inner casing, comprising: a first sole plate including a first set of ancillaries reception ducts to receive the ancillaries therein, wherein the first sole plate is positioned on an outer side of the inner casing, and a second sole plate including a second set of ancillaries reception ducts to receive the ancillaries therein, wherein the second sole plate is positioned on an inner side of the inner casing. 2. The turbofan jet engine according to claim 1, wherein the second set of ancillaries reception ducts include ancillaries fittings. 3. The turbofan jet engine according to claim 1, wherein the ancillaries passage assembly comprises an attachment flange, supporting a seal, and a seal support, the seal is positioned in the recess of the of the outer casing and surrounded on three sides by the attachment flange, wherein the attachment flange does not surround a fourth side of the seal, and the seal support is attached to the attachment flange such that the seal support surrounds the seal on the fourth side to fix the seal within the attachment. 4. The turbofan jet according to claim 3, wherein the seal comprises ancillaries passage ducts that receive the ancillaries therein. 5. The turbofan jet engine according to claim 4, wherein the seal is made of an elastomer material. 6. The turbofan jet engine according to claim 1, further comprising: an ancillaries protection arm installed between the ancillaries passage assembly and the ancillaries distribution support. 7. The turbofan jet engine according to claim 1, wherein the outer casing is an outer ring of an intermediate casing and the inner casing is an inner ring of the intermediate casing. 8. The turbofan jet engine according to claim 1, wherein the ancillaries are fixed to the first set of ancillaries reception ducts without using nuts. 9. The turbofan jet according to claim 3, wherein the outer casing includes a first gutter along a circumference of an output edge of the outer casing, and the seal support is positioned in the recess of the outer casing and includes a second gutter that is continuous with the first gutter. 10. The turbofan jet engine according to claim 1, wherein the first sole plate has a rounded triangular shape. 11. The turbofan jet engine according to claim 1, wherein each of the ancillaries includes a seal having an annular groove on a first end of the ancillaries, the first sole plate includes a plurality of metallic plates including recesses, and the annular groove of the seal of each of the ancillaries fits within one of the recesses of the metallic plates to block each of the ancillaries in translation. | F01D9/065 | NA | NA | NA | NA | NA | NA | NA | NA | NA | NA | NA | NA | NA | NA | NA | NA | NA | NA | NA | NA | NA | NA | NA | NA | NA | NA | NA | NA | NA | NA
US7454894 | Supplemental oil cooler airflow for gas turbine engine | A gas turbine engine is provided with an oil cooler which receives cooling air from a turbo fan. At times when the turbo fan is operating at lower speeds, the volume of cooling air is also lowered. At such times, a supplemental airflow is provided over heat exchangers in the oil cooler. The supplemental airflow includes a supplemental airflow fan and valve for selectively controlling the supplemental airflow over the heat exchangers. | 2004 | UNITED TECHNOLOGIES CORPORATION | LARKIN, MICHAEL J. ¦ EILER, DONALD C. | 2 | CARLSON,GASKEY & OLDS,PC | KIM, TED | - | 2 | 11 | 1. A gas turbine engine comprising: a turbo fan driven by a turbine section, said turbo fan being driven at a variable speed dependent on operational conditions of the gas turbine engine, an air passage receiving airflow from said turbo fan, and air in said air passage passing over a heat exchanger, said heat exchanger receiving oil, said oil being communicated through said heat exchanger from at least one component associated with the gas turbine engine; a supplemental airflow system for selectively supplying supplemental air over said heat exchanger at times when said turbo fan is operating at a relatively lower speed such that the airflow in said air passage is relatively low, the supplemental air coming from an ambient air source; and a nacelle surrounds said turbo fan, with said air passage being radially inward of said nacelle, and said supplemental air being taken from a location radially outward of said nacelle. 2. The gas turbine engine as set forth in claim 1, wherein said supplemental airflow system includes a supplemental fan for driving air over said heat exchanger. 3. The gas turbine engine as set forth in claim 1, further including a cooling duct, said cooling duct having an inlet for receiving air from said air passage and directing the air through said heat exchanger, and an outlet for directing the air from said heat exchanger and discharging the air into the air passage. 4. The gas turbine engine as set forth in claim 3, wherein said supplemental air flows into said cooling duct, and flows over at least a pair of spaced heat exchangers into said air passage through both said inlet and said outlet when supplemental airflow need is indicated. 5. The gas turbine engine as set forth in claim 4, wherein said supplemental air flows into said duct intermediate said pair of spaced heat exchangers. 6. A gas turbine engine comprising: a turbo fan driven by a turbine section, said turbo fan being driven at a variable speed dependent on operational conditions of the gas turbine engine, an air passage receiving airflow from said turbo fan, and air in said air passage passing over a heat exchanger, said heat exchanger receiving oil, said oil being communicated through said heat exchanger from at least one component associated with the gas turbine engine; a supplemental airflow system for selectively supplying supplemental air over said heat exchanger at times when said turbo fan is operating at a relatively lower speed such that the airflow in said air passage is relatively low; said supplemental airflow system including a supplemental fan for driving air over said heat exchanger; and said supplemental fan being provided with a control that selectively actuates said supplemental fan when conditions are indicative of a need for additional airflow over said heat exchanger. 7. The gas turbine engine as set forth in claim 6, wherein a valve selectively blocks communication between said supplemental fan and said heat exchanger under conditions where said supplemental airflow need is not indicated. 8. The gas turbine engine as set forth in claim 7, wherein said supplemental fan is placed between said valve and a supplementary air source. 9. An oil system for a gas turbine engine comprising: an oil supply line communicating lubricant to a component on a gas turbine engine, said oil supply line communicating to a heat exchanger, said heat exchanger being located in the path of air driven by a turbo fan associated with the gas turbine engine; a supplemental airflow system for selectively supplying supplemental air over said heat exchanger at times when the turbo fan is operating at a relatively lower speed condition such that the turbofan generated airflow over said heat exchanger is relatively low, the supplemental air coming from an ambient air source and the supplement airflow system takes in supplemental air from a location radially outward of a nacelle for the gas turbine engine. 10. The oil system as set forth in claim 9, wherein said supplemental airflow system includes a supplemental fan for driving air over said heat exchanger. 11. The oil system as set forth in claim 9, further including a cooling duct, said cooling duct having an inlet for receiving air from an air passage that will receive air from the turbo fan and directing the air through said heat exchanger, and an outlet for directing the air from said heat exchanger and discharging the air into the air passage. 12. The oil system as set forth in claim 11, wherein said supplemental air flows into said cooling duct, and flows over at least a pair of spaced heat exchangers and into said air passage through both said inlet and said outlet when supplemental airflow need is indicated. 13. The oil system as set forth in claim 12, wherein said supplemental air flows into said duct intermediate said pair of spaced heat exchangers. 14. An oil system for a gas turbine engine comprising: an oil supply line communicating lubricant to a component on a gas turbine engine, said oil supply line communicating to a heat exchanger, said heat exchanger being located in the path of air driven by a turbo fan associated with the gas turbine engine; a supplemental airflow system for selectively supplying supplemental air over said heat exchanger at times when the turbo fan is operating at a relatively lower speed condition such that the turbofan generated airflow over said heat exchanger is relatively low; said supplemental airflow system including a supplemental fan for driving air over said heat exchanger; and supplemental fan being provided with a control that selectively actuates said supplemental fan when conditions are indicative of a need for supplemental airflow over said heat exchanger. 15. The oil system as set forth in claim 14, wherein a valve selectively blocks communication from said supplemental fan over said heat exchanger under conditions where said supplemental airflow is not indicated. 16. The oil system as set forth in claim 15, wherein said supplemental fan is placed between said valve and a supplemental air source. | F01D25/12 | F01D25/18 | F02C7/14 | F02C7/18 | Y02T50/675 | F02K3/115 | NA | NA | NA | NA | NA | NA | NA | NA | NA | NA | NA | NA | NA | NA | NA | NA | NA | NA | NA | NA | NA | NA | NA | NA | NA
US7007890 | Turbojet designed to be fixed onto the AFT part of the fuselage of an aircraft, in upper position | The turbojet according to the invention is designed to be fixed onto the upper part of the aft section of the fuselage of an aircraft using at least one coat hanger, the turbojet comprising a fan, a forward casing, an aft casing, accessories arranged around the periphery of the forward casing, the forward casing comprising attachment points, for the coat hanger. The attachment points are arranged so that the turbojet can be installed indifferently on either side of the aircraft fuselage, accessories being arranged on the casing so that they are accessible from the outside of the fuselage regardless of which side the installation is done. | 2004 | SNECMA MOTEURS | BEUTIN, BRUNO ¦ YVON, DIDIER ¦ MAZEAUD, GEORGES ¦ BURDIN, FABIEN | 4 | OBLON,SPIVAK,MCCLELLAND,MAIER & NEUSTADT,P.C. | BAREFOOT, GALEN | - | 7 | 9 | 1. Turbojet designed to be fixed in upper position of the aft section of the fuselage of an aircraft, using at least one coat hanger, the turbojet comprising a fan, a forward casing, an aft casing, accessories arranged around the periphery of the forward casing, the forward casing comprising attachment points, for the coat hanger, characterised in that the attachment points are arranged so as to enable that the turbojet can be mounted indifferently on either side of the aircraft fuselage, the accessories are arranged on the casing so that they are accessible from the outside of the fuselage regardless of which side the turbojet is mounted on, the attachment points, of a coat hanger to the forward casing being distributed on each side of the vertical plane containing the centreline of the turbojet and the coat hanger being designed to be fixed cantilevered from its attachment arm to the aircraft, the accessories being located close to the vertical plane and comprising at least one oil tank, a fuel control unit or a computer, placed on the upper part of the forward casing, and an accessory gearbox, placed on the lower part of the forward casing. 2. Turbojet according to claim 1, in which the attachment points, of a coat hanger to the forward casing are distributed symmetrically about the vertical plane. 3. Turbojet according to claim 1, in which the forward casing includes two attachment points, on each side of the vertical plane, and a waiting attachment point located between the other two attachment points. 4. Turbojet according to claim 1, in which the attachment points, are distributed on each side of the accessory gearbox. 5. Turbojet according to claim 1, in which the aft casing also comprises coat hanger attachment points distributed on each side of the vertical plane. 6. Turbojet according to claim 5, in which the coat hanger attachment points to the aft casing are distributed symmetrically about the vertical plane. 7. Turbojet according to claim 1, comprising a fan cowl that can be separated into two parts, one that can hinge upwards and the other that can hinge downwards to provide access to accessories on the side on which the turbojet is mounted. 8. Turbojet according to claim 7, in which the part that can hinge downwards is hinged into two parts. 9. Aircraft comprising a fuselage, two turbojets according to claim 1, fixed on each side of the fuselage in upper position using a coat hanger fixed to the forward casing and a coat hanger fixed to the aft casing. | B64D27/20 | B64D29/00 | B64D27/26 | NA | NA | NA | NA | NA | NA | NA | NA | NA | NA | NA | NA | NA | NA | NA | NA | NA | NA | NA | NA | NA | NA | NA | NA | NA | NA | NA | NA
US7134271 | Thrust vectoring aft FLADE engine | An aft FLADE gas turbine engine including a fan section drivenly connected to a low pressure turbine section followed by an aft FLADE turbine having at least one row of aft FLADE fan blades radially extending across a FLADE duct circumscribing the aft FLADE turbine, and at least one thrust vectoring nozzle in pressurized fluid flow receiving communication with the FLADE duct. One embodiment of the engine includes spaced apart right and left hand FLADE exhaust nozzles in pressurized fluid flow receiving communication with the FLADE duct and offset from a main engine exhaust nozzle located downstream of the aft FLADE turbine. Right and left hand valves disposed in right and left hand ducts extending between a FLADE airflow manifold in pressurized fluid flow receiving communication with the FLADE duct may be used to vector thrust. The right and left hand FLADE exhaust nozzle may be fixed or thrust vectoring nozzles. | 2004 | BAUGHMAN JOHN L ¦ JOHNSON JAMES E | BAUGHMAN, JOHN LEWIS ¦ JOHNSON, JAMES EDWARD | 2 | ANDES, WILLIAM SCOTT ROSEN, STEVEN J. | GARTENBERG, EHUD | - | 24 | 40 | 1. An aft FLADE gas turbine engine comprising: a fan section drivenly connected to a low pressure turbine section, a core engine located between the fan section and the low pressure turbine section, an aft FLADE turbine downstream of the low pressure turbine section, at least one row of aft FLADE fan blades disposed radially outwardly of and connected to the aft FLADE turbine, the row of aft FLADE fan blades radially extending across a FLADE duct circumscribing the aft FLADE turbine, and at least one thrust vectoring nozzle in pressurized fluid flow receiving communication with the FLADE duct. 2. An aft FLADE gas turbine engine as claimed in claim 1 further comprising: the one thrust vectoring nozzle being a right hand FLADE exhaust nozzle, a left hand FLADE exhaust nozzle in pressurized fluid flow receiving communication with the FLADE duct, and the right and left hand FLADE exhaust nozzle are offset from a main engine exhaust nozzle located downstream of the aft FLADE turbine. 3. An aft FLADE gas turbine engine as claimed in claim 2 wherein the right and left hand FLADE exhaust nozzle are fixed nozzles. 4. An aft FLADE gas turbine engine as claimed in claim 2 wherein the right and left hand FLADE exhaust nozzle are thrust vectoring nozzles. 5. An aft FLADE gas turbine engine as claimed in claim 2 further comprising: a FLADE airflow manifold in pressurized fluid flow receiving communication with the FLADE duct, the right and left hand FLADE exhaust nozzles connected in pressurized fluid flow receiving communication with the FLADE airflow manifold by FLADE air exhaust right and left hand ducts respectively, right and left hand valves respectively disposed in the right and left hand ducts, and the right and left hand valves being operable to control amounts of FLADE exhaust airflow flowed from the FLADE duct to each of the right and left hand FLADE exhaust nozzles respectively. 6. An aft FLADE gas turbine engine as claimed in claim 5 wherein the right and left hand FLADE exhaust nozzle are fixed nozzles. 7. An aft FLADE gas turbine engine as claimed in claim 5 wherein the right and left hand FLADE exhaust nozzle are thrust vectoring nozzles. 8. An aft FLADE gas turbine engine as claimed in claim 5 further comprising: a fan bypass duct circumscribing the core engine and in fluid communication with the fan section, a mixer in fluid communication with the fan bypass duct and being operably disposed to mix bypass air from the fan bypass duct with core discharge air exiting the low pressure turbine section, and the aft FLADE turbine being downstream of the mixer. 9. An engine as claimed in claim 8 further comprising: a fan inlet to the fan section, an annular FLADE inlet to the FLADE duct, and the FLADE inlet is axially located substantially aftwardly of the fan section. 10. An engine as claimed in claim 9 wherein the FLADE inlet is axially located aftwardly of the core engine. 11. An engine as claimed in claim 8 further comprising the aft FLADE turbine connected to and rotatable with a low pressure turbine of the low pressure turbine section. 12. An engine as claimed in claim 11 further comprising: a fan inlet to the fan section, an annular FLADE inlet to the FLADE duct, and the FLADE inlet is axially located substantially aftwardly of the fan section. 13. An engine as claimed in claim 12 wherein the FLADE inlet is axially located aftwardly of the core engine. 14. An engine as claimed in claim 8 wherein the aft FLADE turbine is a free turbine. 15. An engine as claimed in claim 14 further comprising: a fan inlet to the fan section, an annular FLADE inlet to the FLADE duct, and the FLADE inlet is axially located substantially axially aftwardly of the fan section. 16. An engine as claimed in claim 15 wherein the FLADE inlet is located axially aftwardly of the core engine. 17. An engine as claimed in claim 14 further comprising a variable area turbine nozzle with variable turbine nozzle vanes located between the mixer and the aft FLADE turbine. 18. An engine as claimed in claim 17 further comprising: a fan inlet to the fan section, an annular FLADE inlet to the FLADE duct, and the FLADE inlet is axially located substantially axially aftwardly of the fan section. 19. An engine as claimed in claim 18 wherein the FLADE inlet is located axially aftwardly of the core engine. 20. An engine as claimed in claim 14 further comprising a row of variable first FLADE vanes radially extending across the FLADE duct axially forwardly of the row of aft FLADE fan blades. 21. An engine as claimed in claim 20 further comprising: a fan inlet to the fan section, an annular FLADE inlet to the FLADE duct, and the FLADE inlet is axially located substantially axially aftwardly of the fan section. 22. An engine as claimed in claim 21 wherein the FLADE inlet is located axially aftwardly of the core engine. 23. An engine as claimed in claim 20 further comprising a variable area turbine nozzle with variable turbine nozzle vanes located between the mixer and the aft FLADE turbine. 24. An engine as claimed in claim 23 further comprising: a fan inlet to the fan section, an annular FLADE inlet to the FLADE duct, and the FLADE inlet is axially located substantially axially aftwardly of the fan section. 25. An engine as claimed in claim 24 wherein the FLADE inlet is located axially aftwardly of the core engine. 26. An aircraft comprising: an aft FLADE gas turbine engine within a fuselage of the aircraft, the gas turbine engine comprising; a fan section drivenly connected to a low pressure turbine section, a core engine located between the fan section and the low pressure turbine section, an aft FLADE turbine downstream of the low pressure turbine section, at least one row of aft FLADE fan blades disposed radially outwardly of and connected to the aft FLADE turbine, the row of aft FLADE fan blades radially extending across a FLADE duct circumscribing the aft FLADE turbine, and at least one thrust vectoring nozzle in pressurized fluid flow receiving communication with the FLADE duct. 27. An aircraft as claimed in claim 26 further comprising: the one thrust vectoring nozzle being a right hand FLADE exhaust nozzle, a left hand FLADE exhaust nozzle in pressurized fluid flow receiving communication with the FLADE duct, and the right and left hand FLADE exhaust nozzle are offset from a main engine exhaust nozzle located downstream of the aft FLADE turbine. 28. An aircraft as claimed in claim 27 wherein the right and left hand FLADE exhaust nozzle are fixed nozzles. 29. An aircraft as claimed in claim 27 further comprising: FLADE air intakes and an engine air intake mounted flush with respect to the fuselage, the FLADE air intakes axially offset from the engine air intake, the engine air intake connected to and in fluid communication with the fan inlet by an engine fixed inlet duct, and the FLADE air intakes connected to and in fluid communication with the FLADE inlets by FLADE fixed inlet ducts. 30. An aircraft as claimed in claim 29 further comprising: inlet duct passages of the engine and FLADE fixed inlet ducts respectively being two-dimensional and terminating in transition sections between the inlet duct passages and the fan and FLADE inlets respectively. 31. An aircraft as claimed in claim 27 further comprising: a FLADE airflow manifold in pressurized fluid flow receiving communication with the FLADE duct, the right and left hand FLADE exhaust nozzles connected in pressurized fluid flow receiving communication with the FLADE airflow manifold by FLADE air exhaust right and left hand ducts respectively, right and left hand valves respectively disposed in the right and left hand ducts, and the right and left hand valves being operable to control amounts of FLADE exhaust airflow flowed from the FLADE duct to each of the right and left hand FLADE exhaust nozzles respectively. 32. An aircraft as claimed in claim 31 wherein the right and left hand FLADE exhaust nozzle are fixed nozzles. 33. An aircraft as claimed in claim 31 wherein the right and left hand FLADE exhaust nozzle are thrust vectoring nozzles. 34. An aircraft as claimed in claim 31 further comprising: a fan bypass duct circumscribing the core engine and in fluid communication with the fan section, a mixer in fluid communication with the fan bypass duct and being operably disposed to mix bypass air from the fan bypass duct with core discharge air exiting the low pressure turbine section, and the aft FLADE turbine being downstream of the mixer. 35. An aircraft as claimed in claim 31 further comprising: a fan inlet to the fan section, an annular FLADE inlet to the FLADE duct, and the FLADE inlet is axially located substantially aftwardly of the fan section. 36. An aircraft as claimed in claim 35 wherein the FLADE inlet is axially located aftwardly of the core engine. 37. An aircraft as claimed in claim 35 wherein the aft FLADE turbine is a free turbine. 38. An aircraft as claimed in claim 37 wherein the FLADE inlet is axially located aftwardly of the core engine. 39. An aircraft as claimed in claim 31 further comprising: FLADE air intakes and an engine air intake mounted flush with respect to the fuselage, the FLADE air intakes axially offset from the engine air intake, the engine air intake connected to and in fluid communication with the fan inlet by an engine fixed inlet duct, and the FLADE air intakes connected to and in fluid communication with the FLADE inlets by FLADE fixed inlet ducts. 40. An aircraft as claimed in claim 39 wherein the right and left hand FLADE exhaust nozzle are fixed nozzles. 41. An aircraft as claimed in claim 39 wherein the right and left hand FLADE exhaust nozzle are thrust vectoring nozzles. 42. An aircraft as claimed in claim 39 further comprising: a fan bypass duct circumscribing the core engine and in fluid communication with the fan section, a mixer in fluid communication with the fan bypass duct and being operably disposed to mix bypass air from the fan bypass duct with core discharge air exiting the low pressure turbine section, and the aft FLADE turbine being downstream of the mixer. 43. An aircraft as claimed in claim 39 further comprising: a fan inlet to the fan section, an annular FLADE inlet to the FLADE duct, and the FLADE inlet is axially located substantially aftwardly of the fan section. 44. An aircraft as claimed in claim 43 wherein the FLADE inlet is axially located aftwardly of the core engine. 45. An aircraft as claimed in claim 43 wherein the aft FLADE turbine is a free turbine. | F01D5/022 | F02C3/13 | F02K3/062 | F02K3/075 | F02K3/077 | NA | NA | NA | NA | NA | NA | NA | NA | NA | NA | NA | NA | NA | NA | NA | NA | NA | NA | NA | NA | NA | NA | NA | NA | NA | NA
US7200999 | Arrangement for bleeding the boundary layer from an aircraft engine | An aircraft engine comprising a nacelle, a first wall and fan outlet guide vanes. The fan outlet guide vanes comprises a plurality of stator vanes extending between a second wall and a third wall. The nacelle having apertures at a region of low pressure. A means to bleed fluid from a region of high pressure at one or more of the first wall, the second wall, the third wall or the stator vanes and at least one duct to connect the means to bleed fluid from the region of high pressure to the at least one aperture in the nacelle. The static pressure at the high pressure region is greater than that in the low pressure region such that at least some of the boundary layer of the fluid flows through the at least one duct to the at least one aperture in the nacelle. | 2004 | BAGNALL ADAM M ¦ FREEMAN CHRISTOPHER | BAGNALL, ADAM M ¦ FREEMAN, CHRISTOPHER | 2 | TALTAVULL, W. WARREN MANELLI DENISON & SELTER PLLC | RODRIGUEZ, WILLIAM H. | - | 3 | 9 | 1. An aircraft engine comprising a nacelle and a stator structure having a surface, the nacelle defining an aerodynamic shape for a fluid, the nacelle having at least one aperture at a region of relatively low pressure, means to bleed fluid from a region of relatively high pressure on the surface of the stator structure, at least one duct to connect the means to bleed fluid from the region of relatively high pressure on the surface of the stator structure to the at least one aperture in the nacelle at the region of relatively low pressure, whereby the static pressure at the region of high pressure being greater than the static pressure at the region of relatively low pressure such that at least some of the boundary layer of the fluid on the surface of the stator structure flows through the at least one duct to the at least one aperture in the nacelle, the stator structure comprising at least one set of stator vanes, the at least one set of stator vanes comprising a plurality of stator vanes extending between a first wall and a second wall, the surface is a surface of at least one of the first wall, the second wall and the stator vanes wherein the nacelle includes a highlight and a chord length wherein the region of relatively low pressure extends between 50% and 70% of the chord length of the nacelle from the highlight of the nacelle. 2. An aircraft engine as claimed in claim 1 wherein the region of relatively low pressure extends between 55% and 65% of the chord length of the nacelle from the highlight of the nacelle. 3. An aircraft engine as claimed in claim 1 wherein the means to bleed fluid from the stator structure comprises a porous member. 4. An aircraft engine as claimed in claim 3 wherein the porous member comprises a porous metal or a porous composite. 5. An aircraft engine as claimed in claim 1 wherein the surface of the stator vanes is a convex suction surface. 6. An aircraft engine as claimed in claim 1 wherein the surface of the stator vanes is a concave pressure surface. 7. An aircraft engine as claimed in claim 1 wherein the aperture in the nacelle is arranged in a nozzle and the nozzle is arranged to direct the bled boundary layer in a predetermined direction. 8. An aircraft engine as claimed in claim 7 wherein the nozzle is arranged to direct the bled boundary layer in a direction to provide additional thrust. 9. An aircraft engine as claimed in claim 1 wherein the aircraft engine is a gas turbine engine. 10. An aircraft engine as claimed in claim 9 wherein the gas turbine engine is a turbofan gas turbine engine. 11. An aircraft engine as claimed in claim 1 wherein the set of stator vanes is a set of fan outlet guide vanes. 12. An aircraft engine as claimed in claim 1 wherein the set of stator vanes is a set of inlet guide vanes. 13. An aircraft engine comprising a nacelle and a stator structure having a surface, the nacelle defining an aerodynamic shape for a fluid, the nacelle having at least one aperture at a region of relatively low pressure, means to bleed fluid from a region of relatively high pressure on the surface of the stator structure, at least one duct to connect the means to bleed fluid from the region of relatively high pressure on the surface of the stator structure to the at least one aperture in the nacelle at the region of relatively low pressure, whereby in operation the static pressure at the region of high pressure being greater than the static pressure at the region of relatively low pressure such that at least some of the boundary layer of the fluid on the surface of the stator structure flows through the at least one duct to the at least one aperture in the nacelle, the stator structure comprises at least one set of stator vanes, the at least one set of stator vanes comprises a plurality of stator vanes extending between a first wall and a second wall, the surface is a surface of at least one of the first wall, the second wall and the stator vanes, and the at least one aperture is arranged to direct the bled boundary layer in a direction to provide additional thrust. 14. An aircraft engine as claimed in claim 13 wherein the means to bleed fluid from the stator structure comprises a porous member. 15. An aircraft engine as claimed in claim 13 wherein the set of stator vanes is a set of fan outlet guide vanes. 16. An aircraft engine as claimed in claim 13 wherein the set of stator vanes is a set of inlet guide vanes. 17. An aircraft engine comprising a nacelle and a stator structure having a surface, the nacelle defining an aerodynamic shape for a fluid, the nacelle having at least one aperture at a region of relatively low pressure, means to bleed fluid from a region of relatively high pressure on the surface of the stator structure, at least one duct to connect the means to bleed fluid from the region of relatively high pressure on the surface of the stator structure to the at least one aperture in the nacelle at the region of relatively low pressure, whereby in operation the static pressure at the region of high pressure being greater than the static pressure at the region of relatively low pressure such that at least some of the boundary layer of the fluid on the surface of the stator structure flows through the at least one duct to the at least one aperture in the nacelle, the stator structure comprises a first wall around a set of rotor blades, the surface is a surface of the first wall and the at least one aperture is arranged to direct the bled boundary layer in a direction to provide additional thrust. 18. An aircraft engine as claimed in claim 17 wherein the means to bleed fluid from the stator structure comprises a porous member. | B64C21/06 | B64D33/02 | F01D5/145 | F01D9/065 | F02K3/06 | F04D29/681 | B64D2033/0226 | B64D2033/024 | B64D2033/0286 | Y02T50/166 | Y02T50/672 | Y02T50/673 | F05D2220/326 | F05D2220/327 | F04D29/526 | F04D29/542 | F04D29/682 | NA | NA | NA | NA | NA | NA | NA | NA | NA | NA | NA | NA | NA | NA
US7237378 | Turbomachine with low noise emissions for aircraft | The invention relates to a turbomachine (1) for an aircraft comprising a gas generator (4) designed such that hot gases are ejected from a combustion chamber (28) towards the upstream side of the turbomachine, and also comprising a plurality of hollow mixer struts (40) connected to an output (36) from the gas generator through which hot gases can pass, each mixer strut comprising an output mixer portion (40c) located inside the annular fan duct (8) so as to mix the secondary air and the hot gases ejected by these output mixer portions towards the downstream side of the turbomachine. | 2004 | SNECMA MOTEURS | LARDELLIER, ALAIN MARIE JOSEPH | 1 | OBLON,SPIVAK,MCCLELLAND,MAIER & NEUSTADT,P.C. | KIM, TED | - | 0 | 7 | 1. A turbomachine for an aircraft comprising: a gas generator with a combustion chamber and driving at least one fan, an annular fan duct through which secondary air circulates from an upstream side towards a downstream side of the turbomachine, wherein the gas generator is designed such that hot gases are ejected from the combustion chamber towards the upstream side of the turbomachine, and a plurality of hollow mixer struts connected to an output from the gas generator through which hot gases can pass, each mixer strut comprising an output mixer portion located inside the annular fan duct so as to mix the secondary air and the hot gases ejected by these output mixer portions towards the downstream side of the turbomachine, wherein the output mixer portion of each mixer strut is approximately in the shape of a lobed mixer, and each mixer strut has a plurality of lobes. 2. A turbomachine according to claim 1, wherein the gas generator is a twin-shaft gas generator. 3. A turbomachine according to claim 2, wherein the twin-shaft gas generator comprises a low pressure compressor through which combustion air passes from the upstream side towards the downstream side, a high pressure compressor through which combustion air passes from the downstream side towards the upstream side, the combustion chamber, and a high pressure turbine and a low pressure turbine, with hot gases passing through each in the direction from the downstream side towards the upstream side of the turbomachine. 4. A turbomachine according to claim 3, wherein the high pressure turbine drives the high pressure compressor, and wherein the low pressure turbine drives the low pressure compressor and each of the turbomachine fans. 5. A turbomachine according to claim 1, including a single fan. 6. A turbomachine as claimed in claim 1, including two counter-rotating fans. 7. A turbomachine as claimed in claim 1, further comprising a noise suppression structure surrounding the gas generator, said noise suppression structure delimiting the inner part of the annular fan duct and being closed at the back of the turbomachine. 8. A turbomachine as claimed in claim 1, wherein each mixer strut includes an input portion through which hot gases pass in the direction from the downstream side towards the upstream side, with the output mixer portion on the inside of the annular fan duct and through which these same hot gases pass in the direction from the upstream side to the downstream side, the input portion and the output portion being connected through a cranked portion. 9. A turbomachine according to claim 1 or claim 8, wherein the output mixer portions of the mixer struts are uniformly spaced inside the annular fan duct. | F02K1/48 | F02K3/06 | F02K3/105 | Y02T50/671 | F05D2260/96 | NA | NA | NA | NA | NA | NA | NA | NA | NA | NA | NA | NA | NA | NA | NA | NA | NA | NA | NA | NA | NA | NA | NA | NA | NA | NA
US7444802 | Gas turbine engine including stator vanes having variable camber and stagger configurations at different circumferential positions | Within an intake for a gas turbine engine provision is provided through stator vanes 25, 45 in the stator whereby back pressure from a necessary obstruction 34, 46 can be utilised to balance forward pressure variations caused by intake droop or crosswinds in order to reduce those forward pressure detriments for more efficient engine operation according to a desired objective regime. Typically the flow through the intake 20 is analysed and then an appropriate positioning of the stator vanes 25, 45 determined in order to provide approximate balance between the forward pressures and back pressures. Normally, a combination of camber variation of stator vanes 45a and stagger variation of stator vanes 45b are utilised in order to achieve a desired momentum balance around the circumference of the intake 20. It will be understood that both the forward pressures and the back pressures are differentially variable about the circumference such that one opposes the other. | 2004 | PARRY ANTHONY B | PARRY, ANTHONY B | 1 | TALTAVULL, W. WARREN MANELLI DENISON & SELTER PLLC | RODRIGUEZ, WILLIAM H | - | 13 | 24 | 1. A gas turbine engine comprising an intake, a low pressure compressor including a plurality of rotor blades arranged downstream of the intake, a plurality of stator vanes arranged downstream of the low pressure compressor and at least one obstruction arranged downstream of the stator vanes, whereby in use the at least one obstruction produces a circumferentially varying back pressure on the stator vanes and the intake supplies an airflow having a circumferentially varying forward flow pressure to the low pressure compressor due to a non-axisymmetric flow of air into the intake, the stator vanes being arranged to balance the circumferentially varying back pressure from the at least one obstruction with the circumferentially varying forward flow pressure from the intake at substantially all circumferential positions, said stator vanes having variable camber and stagger configurations at different circumferential positions so as to balance the varying back pressure caused by the said at least one obstruction. 2. A gas turbine engine comprising an intake, a low pressure compressor including a plurality of rotor blades arranged downstream of the intake, a plurality of stator vanes arranged downstream of the low pressure compressor and at least one obstruction arranged downstream of the stator vanes, whereby in use the at least one obstruction produces a circumferentially varying back pressure on the stator vanes and the intake supplies an airflow having a circumferentially varying forward flow pressure to the low pressure compressor due to a non-axisymmetric flow of air into the intake, the stator vanes being arranged to balance the circumferentially varying back pressure from the at least one obstruction with the circumferentially varying forward flow pressure from the intake at substantially all circumferential positions, wherein the stator vanes at different circumferential positions have different stagger angles. 3. A gas turbine engine as claimed in claim 2 wherein the stator vanes are of the same configuration. 4. A gas turbine engine as claimed in claim 2, wherein the obstruction is a pylon or a radial drive strut. 5. A gas turbine engine as claimed in claim 4, wherein the pylon and/or radial drive strut is shaped for desired back pressure reflection response. 6. An aircraft having a gas turbine engine as claimed in claim 2 wherein the stator vane stagger angles and the stator vane camber angles are arranged such that a flow field downstream of the low pressure compressor matches a flow field upstream of the low pressure compressor, wherein the stator vane arrangement comprising fifty two equi-circumferentially spaced stator vanes, the stator vanes at different circumferential positions have different stagger angles, the at least one obstruction comprising a pylon at a first circumferential position and a strut at a second diametrically opposite position, a first stator vane is arranged upstream of the pylon and has a stagger angle of −3° relative to a datum angle, a seventh stator vane is arranged at a circumferential angle position of 49° from the first stator vane, the seventh stator vane has a stagger angle of +0.5° relative to the datum angle, a tenth stator vane is arranged at a circumferential angle position of 63° from the first stator vane, the tenth stator vane has a stagger angle corresponding to the datum angle, a fifteenth stator vane is arranged at a circumferential angle position of 98° from the first stator vane, the fifteenth stator vane has a stagger angle of −2.5° relative to the datum angle, a nineteenth stator vane is arranged at a circumferential angle position of 124° from the first stator vane, the nineteenth stator vane has a stagger angle −0.25° relative to the datum angle, a twenty fifth stator vane is arranged at a circumferential angle position of 166° from the first stator vane, the twenty fifth stator vane has a stagger angle of −2.25° relative to the datum angle, a twenty seventh stator vane is arranged at a circumferential angle position of 180° from the first stator vane, the twenty seventh stator vane has a stagger angle of −1° relative to the datum angle, a thirty third and/or a thirty fourth stator vane is arranged at a circumferential angle position of 222°/229° from the first stator vane, the thirty third and/or the thirty fourth stator vane has a stagger angle of +2.6° relative to the datum angle, a forty eighth stator vane is arranged at a circumferentially angle position of 325° from the first stator vane, the forty eighth stator vane has a stagger angle corresponding to the datum angle. 7. An aircraft having a gas turbine engine as claimed in claim 2 wherein the camber angle at the tip of the stator vane for the first to fifteenth and fifty second stator vane is about +5° relative to the datum angle, the camber angle at the mid height of the stator vane for the first to fifteenth and fifty second stator vane is about +4° relative to the datum angle, the camber angle at the hub of the stator vane for the first to fifteenth and fifty second stator vane is about +4° relative to the datum angle, the camber angle at the tip of the stator vane for the sixteenth, seventeenth, fiftieth and fifty first stator vane is the datum angle, the camber angle at the mid height of the stator vane for the sixteenth, seventeenth, fiftieth and fifty first stator vane is the datum angle, the camber angle at the hub of the stator vane for the sixteenth, seventeenth, fiftieth and fifty first stator vane is the datum angle, the camber angle at the tip of the stator vane for eighteenth to forty ninth stator vanes is about −5° relative to the datum angle, the camber angle at the mid height of the stator vane for the eighteenth to forty ninth stator vanes is about −4° relative to the datum angle, the camber angle at the hub of the stator vane for the eighteenth to forty ninth stator vanes is about −4° relative to the datum angle. 8. An aircraft having a gas turbine engine as claimed in claim 2 wherein the pylon is vertically above an axis of rotation of the low pressure compressor. 9. An aircraft having a gas turbine engine as claimed in claim 2 wherein the stator vane stagger angles and the stator vane camber angles are arranged such that a flow field downstream of the low pressure compressor matches a flow field upstream of the low pressure compressor, wherein the stator vane arrangement comprising fifty two equi-circumferentially spaced stator vanes, the stator vanes at different circumferential positions have different stagger angles, the at least one obstruction comprising a pylon at a first circumferential position and a strut at a second diametrically opposite position, a first stator vane is arranged upstream of the pylon and has a stagger angle of −1° relative to a datum angle, an eighth and/or ninth stator vane is arranged at a circumferential angle position of 49°/56° from the first stator vane, the eighth and/or ninth stator vane has a stagger angle of +3° relative to the datum angle, a twenty sixth stator vane is arranged at a circumferential angle position of 173° from the first stator vane, the twenty sixth stator vane has a stagger angle of −3.5° relative to the datum angle, a twenty seventh stator vane is arranged at a circumferential angle position of 180° from the first stator vane, the twenty seventh stator vane has a stagger angle of −3° relative to the datum angle, a thirty fourth stator vane has a stagger angle corresponding to the datum angle, a forty first stator vane is arranged at a circumferential angle position of 277° from the first stator vane, the forty first stator vane has a stagger angle of +0.3° relative to the datum angle, a forty fourth stator vane is arranged at a circumferential angle position of 297° from the first stator vane, the forty fourth stator vane has a stagger angle corresponding to the datum angle, a fifty first stator vane is arranged at a circumferential angle position of 346° from the first stator vane, the fifty first stator vane has a stagger angle of −1.7° relative to the datum angle. 10. An aircraft having a gas turbine engine as claimed in claim 2 wherein the stator vane stagger angles and the stator vane camber angles are arranged such that a flow field downstream of the low pressure compressor matches a flow field upstream of the low pressure compressor, wherein the stator vane arrangement comprising fifty two equi-circumferentially spaced stator vanes, the stator vanes at different circumferential positions have different stagger angles, the at least one obstruction comprising a pylon at a first circumferential position and a strut at a second diametrically opposite position, a first stator vane is arranged upstream of the pylon and has a stagger angle of −1.5° relative to a datum angle, an eighth stator vane is arranged at a circumferential angle position of 42° from the first stator vane, the eighth stator vane has a stagger angle of +3° relative to the datum angle, a twenty first stator vane is arranged at a circumferential angle position of 124° from the first stator vane, the twenty first stator vane has a stagger angle corresponding to the datum angle, a twenty eighth stator vane is arranged at a circumferential angle position of 168° from the first stator vane, the twenty eighth stator vane has a stagger angle of −4° relative to the datum angle, a thirtieth stator vane is arranged at a circumferential angle position of 180° from the first stator vane, a thirtieth stator vane has a stagger angle of −2.8° relative to the datum angle, a thirty fifth/thirty sixth stator vane is arranged at a circumferential angle position of −156°/−150° from the first stator vane, the thirty fifth/thirty sixth stator vane has a stagger angle of +1° relative to the datum angle, a forty seventh stator vane is arranged at a circumferential angle position of −75° from the first stator vane, the forty seventh stator vane has a stagger angle corresponding to the datum angle, a fifty sixth stator vane is arranged at a circumferential angle position of −18° from the first stator vane, the fifty sixth stator vane has a stagger angle of −3.2° relative to the datum angle. 11. A gas turbine engine comprising an intake, a low pressure compressor including a plurality of rotor blades arranged downstream of the intake, a plurality of stator vanes arranged downstream of the low pressure compressor and at least one obstruction arranged downstream of the stator vanes, whereby in use the at least one obstruction produces a circumferentially varying back pressure on the stator vanes and the intake supplies an airflow having a circumferentially varying forward flow pressure to the low pressure compressor due to a non-axisymmetric flow of air into the intake, the stator vanes being arranged to balance the circumferentially varying back pressure from the at least one obstruction with the circumferentially varying forward flow pressure from the intake at substantially all circumferential positions, wherein the stator vanes have different camber configurations at different circumferential positions. 12. A method of analyzing a gas turbine engine comprising an intake, a low pressure compressor including a plurality of rotor blades arranged downstream of the low pressure compressor and at least one obstruction arranged downstream of the stator vanes, in use that at least one obstruction producing a circumferentially varying back pressure on the stator vanes and the intake supplying an airflow having a circumferentially varying forward pressure to the low pressure compressor, the method comprising the steps of: a) analyzing the aerodynamic flow through the intake, low pressure compressor, the stator vanes and the at least one obstruction to determine the effect of the non axisymmetric flows, b) arranging the stator vanes to balance the circumferentially varying back pressure from the at least one obstruction with circumferentially varying forward pressure from the intake at substantially all circumferential positions. 13. A method as claimed in claim 12 wherein step b) comprises optimizing the circumferential variation in force on the low pressure compressor during rotation as a result of pressure differentials across the low pressure compressor. 14. A method as claimed in claim 13 wherein step b) comprises optimizing the circumferential variation in flow incidence angle at the stator vane leading edge. 15. A method as claimed in claim 13 wherein step b) comprises optimizing the circumferential variation in flow speed at the stator vane leading edge. 16. A method as claimed in claim 13 wherein step b) comprises optimizing the circumferential variation in flow angle rejected from the low pressure compressor towards the stator vane leading edges. 17. A method as claimed in claim 13 wherein actuator discs represent the low pressure compressor and the stator vanes. 18. A method as claimed in claim 13 wherein step b) comprises arranging the stator vanes at different circumferential positions to have different stagger angles. 19. A method as claimed in claim 13 wherein step b) comprises arranging the stator vanes at different circumferential positions to have different camber configurations. 20. A method as claimed in claim 19 wherein step b) comprises arranging the stator vanes at different radial positions to have different camber configurations. 21. A method as claimed in claim 19 wherein step b) comprises arranging the stator vanes in groups. 22. A method analyzing a gas turbine engine comprising an intake, a low pressure compressor including a plurality of rotor blades arranged downstream of the intake, a plurality of stator vanes arranged downstream of the low pressure compressor and at least one obstruction arranged downstream of the stator vanes, in use the at least one obstruction producing a circumferentially varying back pressure on the stator vanes and the intake supplying an airflow having a circumferentially varying forward pressure to the low pressure compressor, the method comprising the steps of; a) analyzing the aerodynamic flow through the intake, the low pressure compressor, the stator vanes and the at least one obstruction to determine the effect of the non axisymmetric flows, b) arranging the stator vanes to optimize the circumferential variation in force on the low pressure compressor during rotation as a result of pressure differentials across the low pressure compressor to reduce fan forcing. | F01D5/10 | F01D5/142 | F01D9/041 | F02C7/00 | F02C7/04 | F04D29/542 | Y02T50/671 | Y02T50/673 | F04D29/544 | NA | NA | NA | NA | NA | NA | NA | NA | NA | NA | NA | NA | NA | NA | NA | NA | NA | NA | NA | NA | NA | NA
US7013636 | System and method for controlling the temperature and infrared signature of an engine | A system and method for cooling at least a portion of an engine are provided. The engine is cooled using a fuel, such as a high heat sink fuel, that is subsequently used for combustion in the engine. The fuel can be used to cool one or more of the gases and/or components in the engine, thereby cooling the engine including an exhaust nozzle. For example, the fuel can be circulated through one or more heat exchanging devices that are disposed inside or outside a passage of the engine, and the fuel can absorb thermal energy from the engine or air that flows in the engine passage. In any case, the cooling of the engine can result in a reduction to the infrared signature of the engine. | 2004 | BOEING | IYA, SRIDHAR K. ¦ ROE, GEORGE M. | 2 | ALSTON & BIRD LLP | GARTENBERG, EHUD | - | 8 | 14 | 1. A system for reducing the infrared signature of a gas-turbine engine, the system comprising: a gas-turbine engine passage extending between an inlet end and an exhaust end and structured to receive at least one gas therethrough; a fuel source configured to supply a fuel for combustion in the engine passage; at least one combustion device in the engine passage configured to combust the fuel in the engine passage; a nozzle at the exhaust end of the engine passage structured to receive the gas from the engine passage and discharge the gas; and a heat exchanger configured to receive a flow of a fluid and a flow of the fuel before the fuel is combusted, transfer thermal energy from the fluid to the fuel to cool the fluid, and deliver the cooled fluid to the nozzle, thereby cooling the nozzle and reducing the infrared signature of the engine; and further comprising a transducer disposed in the heat exchanger between the flow of the fluid and flow of the fuel, the transducer configured to convert thermal energy from the fluid directly into electricity. 2. A system according to claim 1 wherein the engine passage defines a central passage and a fan duct extending in a longitudinal direction of the engine passage, the fan duct being configured to receive air therethrough, the heat exchanger being disposed in the fan duct and configured to receive air passing therethrough and transfer thermal energy from the air to the fuel to cool the air in the fan duct. 3. A system according to claim 2, further comprising an augmentor configured to receive the fuel and discharge the fuel into the central passage for combustion at a longitudinal location between the turbine and the nozzle, the heat exchanger being disposed in the fan duct at a position that is longitudinally proximate to the augmentor. 4. A system according to claim 1 wherein the heat exchanger is an augmentor configured to receive the fuel and operate selectively in first and second modes, the augmentor in the first mode being configured to circulate the fuel therethrough and transfer thermal energy to the fuel, and the augmentor in the second mode being configured to receive the fuel and discharge the fuel into the engine passage for combustion therein. 5. A system according to claim 1 wherein the heat exchanger is positioned outside the engine passage and configured to receive a flow of air, transfer thermal energy from the air to the fuel, and deliver the cooled air to the engine passage. 6. A system according to claim 5, further comprising a turbocooler, the turbocooler having a compressor and a turbine, the compressor of the turbocooler being configured to compress the air and provide the air to the heat exchanger, and the turbine configured to receive the air from the heat exchanger, expand and cool the air, and deliver the air to the engine passage. 7. A system according to claim 5 wherein the heat exchanger is configured to receive the air from a compressor in the engine passage, the air being compressed by the compressor in the engine passage during operation of the engine. 8. A system according to claim 1 wherein the heat exchanger is configured to heat the fuel to a temperature of at least 300° F. 9. A system according to claim 1 wherein the fuel source is configured to supply a high heat sink fuel that is stable at a temperature greater than 300° F. 10. A system according to claim 1, further comprising a precooler heat exchanger configured to receive a flow of compressed air from a compressor in the engine passage and a flow of the fuel, the air being compressed by the compressor in the engine passage during operation of the engine, and the precooler heat exchanger transferring thermal energy from the air to the fuel. 11. A gas-turbine engine for reducing the infrared signature of an engine, the system comprising: a gas-turbine engine passage defining a central passage and a fan duct extending in a longitudinal direction between an inlet end and an exhaust end; a fuel source configured to supply a fuel for combustion in the central passage; at least one combustion device in the central passage configured to combust the fuel to form an exhaust gas; a nozzle at the exhaust end of the engine passage structured to receive the exhaust gas from the central passage and discharge the exhaust gas; and a heat exchanger disposed in the engine passage and configured to receive a flow of the fuel from the fuel source and circulate the fuel to the combustion device, the heat exchanger being configured to transfer thermal energy from the engine to the fuel, to thereby cool at least a portion of the engine and reduce the infrared signature of the engine; and further comprising a transducer disposed in the heat exchanger and configured to be heated by the nozzle's transferred thermal energy and convert said transferred thermal energy from the nozzle directly into electricity. 12. A system according to claim 11 wherein the heat exchanger is disposed in the fan duct and configured to receive air passing therethrough such that the air thermally communicates with the fuel in the heat exchanger, thereby cooling the air in the fan duct. 13. A system according to claim 11 wherein the heat exchanger is an augmentor configured to receive the fuel and operate selectively in first and second modes, the augmentor in the first mode being configured to circulate the fuel therethrough and transfer thermal energy to the fuel, and the augmentor in the second mode being configured to receive the fuel and discharge the fuel into the central passage. 14. A system according to claim 11 wherein the heat exchanger is configured to heat the fuel to a temperature of at least 300° F. 15. A system according to claim 11, further comprising a precooler heat exchanger configured to receive a flow of the fuel and a flow of compressed air from a compressor in the engine passage, the air being compressed by the compressor in the engine passage during operation of the engine, the precooler heat exchanger transferring thermal energy from the air to the fuel. 16. A system according to claim 11 wherein the fuel source is configured to supply a high heat sink fuel that is stable at a temperature greater than 300° F. 17. A method for reducing the infrared signature of a gas-turbine engine, the method comprising: combusting fuel and air in a gas-turbine engine passage to form an exhaust gas that is discharged from the engine passage through a nozzle; circulating a flow of the fuel through a heat exchanger disposed in the engine passage; and delivering the fuel from the heat exchanger to the combustion device for combustion, wherein the heat exchanger thermally communicates with and the nozzle and transfers thermal energy therefrom to the fuel to thereby cool the nozzle and reduce the infrared signature of the engine; and further comprising heating a transducer with the nozzle's transferred thermal energy and converting said transferred thermal energy directly into electricity. 18. A method according to claim 17 wherein said circulating step comprises circulating the fuel through the heat exchanger in a fan duct of the engine passage to cool a flow of the air through the fan duct. 19. A method according to claim 17 wherein said circulating step comprises circulating the fuel through an augmentor in a central passage of the engine passage, and further comprising selectively operating the augmentor in first and second modes, the augmentor in the first mode circulating the fuel therethrough and transferring thermal energy to the fuel, and the augmentor in the second mode discharging at least a portion of the fuel into the central passage for combustion therein. 20. A method according to claim 17 wherein said circulating step comprises heating the fuel to a temperature of at least 300° F. 21. A method according to claim 17, further comprising circulating the fuel through a precooler heat exchanger and delivering a flow of compressed air from a compressor in the engine passage to the precooler heat exchanger, the precooler heat exchanger transferring thermal energy from the air to the fuel. 22. A method according to claim 17, further comprising providing the fuel as a high heat sink fuel that that is stable at a temperature greater than 300° F. | F02K1/822 | Y02T50/675 | NA | NA | NA | NA | NA | NA | NA | NA | NA | NA | NA | NA | NA | NA | NA | NA | NA | NA | NA | NA | NA | NA | NA | NA | NA | NA | NA | NA | NA
US7305817 | Sinuous chevron exhaust nozzle | A gas turbine engine exhaust nozzle includes a row of laterally sinuous chevrons extending from an aft end of an exhaust duct. The chevrons have radially outer and inner surfaces bound by a laterally sinuous trailing edge extending between a base of the chevrons adjoining the duct and an axially opposite apex of the chevrons. Each chevron has a compound arcuate contour both axially and laterally, and the sinuous trailing edge of the chevrons further compounds the arcuate configuration of each chevron. | 2004 | JAMES BLODGETT KEITH E ¦ EARLY KEVIN S ¦ MARTENS STEVEN ¦ BAILEY WILLIAM A ¦ PRICE KENNETH D | BLODGETT, KEITH EDWARD JAMES ¦ EARLY, KEVIN SEAN ¦ MARTENS, STEVEN ¦ BAILEY, WILLIAM ANDREW ¦ PRICE, KENNETH DANIEL | 5 | ANDES, WILLIAM S. CONTE, FRANCIS L. | RODRIGUEZ, WILLIAM H. | - | 16 | 32 | 1. A gas turbine engine exhaust nozzle comprising a row of laterally curved sinuous chevrons extending from an aft end of an exhaust duct and spaced laterally apart to define complementary axially diverging sinuous slots, and each of said chevrons has a shallow compound contour bowl therein and is continuously sinuous axially along said slots. 2. A nozzle according to claim 1 wherein said chevrons are laterally contiguous around said duct, and tangentially blend therewith, with said bowls terminating thereat. 3. A nozzle according to claim 2 wherein: each of said chevrons has radially outer and inner surfaces bound by a laterally sinuous trailing edge extending aft from a base of said chevron adjoining said duct to an axially opposite apex of said chevron; and said chevrons have a compound arcuate contour defining said bowls both axially between said bases and apexes, and laterally across said chevrons. 4. A nozzle according to claim 3 wherein: said duct includes a radially inner surface; and said chevron inner surfaces at said bases are laterally and radially coextensive with said duct inner surface. 5. A nozzle according to claim 4 wherein said chevrons and slots are generally laterally coextensive for minimizing radially inward projection of said chevrons. 6. A nozzle according to claim 5 wherein said sinuous chevron trailing edges are arcuate around said chevron apexes, and joined together in arcuate fillets between adjacent chevrons. 7. A nozzle according to claim 6 wherein said chevron trailing edges continue said arcuate profile thereof between said arcuate fillets and said arcuate apexes. 8. A nozzle according to claim 7 wherein said chevron trailing edges are sinusoidal, and said slots are complementary sinusoidal. 9. A nozzle according to claim 8 wherein: said chevron outer surface is convex; said chevron inner surface is concave; and said chevron apexes are coplanar. 10. A nozzle according to claim 9 wherein said chevrons have a constant thickness, and said chevron surface is coextensive with an outer surface of said duct. 11. A gas turbine engine exhaust nozzle comprising: an exhaust duct including a plurality of laterally adjoining chevrons extending from an aft end thereof; each of said chevrons having radially outer and inner surfaces bound by a laterally curved sinuous trailing edge extending between a base of said chevron adjoining said duct and an axially opposite apex of said chevron; said chevron trailing edges are continuously sinuous from said bases to said apexes; and said chevrons having a compound arcuate contour both axially and laterally. 12. A nozzle according to claim 11 wherein said chevrons are spaced laterally apart to define complementary axially diverging sinuous slots disposed in flow communication with said duct for channeling exhaust radially therethrough. 13. A nozzle according to claim 12 wherein: said duct includes a radially inner surface for bounding said exhaust; and said chevron inner surfaces at said bases are laterally and radially coextensive with said duct inner surface. 14. A nozzle according to claim 13 wherein said chevrons and slots are generally laterally coextensive for minimizing radial projection of said chevrons into said exhaust. 15. A nozzle according to claim 14 wherein said sinuous chevron trailing edges are arcuate around said chevron apexes, and joined together in arcuate fillets between adjacent chevrons. 16. A nozzle according to claim 15 wherein said chevron trailing edges are sinuous from said fillets aft toward said chevron apexes, and from said chevron apexes forward toward said fillets, and continue said arcuate profile thereof between said bases and apexes. 17. A nozzle according to claim 16 wherein said chevron trailing edges include an inflection point axially between said apexes and fillets. 18. A nozzle according to claim 16 wherein said chevron trailing edges follow a sinusoidal curve around a circumference of said nozzle. 19. A nozzle according to claim 16 wherein said chevron trailing edges are sinusoidal, and said slots are complementary sinusoidal. 20. A nozzle according to claim 16 wherein said chevron outer surface is convex, said chevron inner surface is concave and defines a compound bowl. 21. A nozzle according to claim 16 wherein said exhaust duct is circular, and said chevrons are non-circular. 22. A nozzle according to claim 16 wherein said chevrons have a constant thickness. 23. A nozzle according to claim 16 wherein said chevrons have equal lengths from said bases to said apexes. 24. A nozzle according to claim 23 wherein said chevron apexes are coplanar. 25. A nozzle according to claim 16 wherein said chevron outer surface is coextensive with an outer surface of said duct. 26. A nozzle according to claim 16 wherein said exhaust duct comprises a core engine nozzle including a center plug converging aft therein and terminating aft of said chevron apexes. | B64D33/06 | F02K3/06 | F02K1/48 | F02K1/386 | NA | NA | NA | NA | NA | NA | NA | NA | NA | NA | NA | NA | NA | NA | NA | NA | NA | NA | NA | NA | NA | NA | NA | NA | NA | NA | NA
US7094033 | Methods and apparatus for assembling gas turbine engines | A method for assembling a fan platform for a gas turbine engine is provided. The method includes determining an area of vulnerability to impact and erosion damage across the platform, forming a sheet of cladding metal to substantially conform to a contour of the identified area of vulnerability of the platform, and bonding the cladding metal to the identified area of vulnerability. | 2004 | PAULEY GERALD A ¦ OVERBECK BRIAN P | PAULEY, GERALD ALEXANDER ¦ OVERBECK, BRIAN PAUL | 2 | ANDES, WILLIAM SCOTT ARMSTRONG TEASDALE LLP | CASAREGOLA, LOUIS J. | - | 2 | 3 | 1. A fan platform for a gas turbine engine, said platform comprising: a body portion; a flow path surface coupled to said body portion, said body portion and said flow path surface defining at least a portion of a flow path extending through the engine; and an impact barrier reinforcing said flow path surface, said impact barrier comprising a layer of cladding metal having a contour that substantially conforms to a contour of a portion of said flow path surface, said impact barrier is bonded to said flow path surface. 2. A fan platform in accordance with claim 1 wherein said body and said flow path surface are each fabricated from a composite material. 3. A fan platform in accordance with claim 2 wherein said body and said flow path surface are each fabricated from a composite material that includes carbon fiber. 4. A fan platform in accordance with claim 1 wherein said cladding metal comprises aluminum. 5. A fan platform in accordance with claim 4 wherein said cladding metal has a thickness of about twenty thousandths inches. 6. A fan platform in accordance with claim 1 wherein said cladding metal comprises an anodized coating. 7. A fan platform in accordance with claim 1 wherein said cladding metal is etched. 8. A fan platform in accordance with claim 1 wherein said cladding metal is bonded to said flow path surface with an adhesive. 9. A gas turbine engine comprising: a fan comprising a plurality of circumferentially-spaced fan blades; and a fan platform extending between a pair of circumferentially-adjacent fan blades and defining a fan flow path therebetween, said platform comprising a flow path surface, a portion of said flow path surface comprising a layer of cladding metal bonded thereto, said cladding metal having a contour that substantially conforms to a contour of said flow path surface. 10. An engine in accordance with claim 9 wherein said fan platform is fabricated from a composite material. 11. An engine in accordance with claim 9 wherein said fan platform is fabricated from a composite material that includes carbon fiber. 12. An engine in accordance with claim 9 wherein said cladding metal comprises aluminum. 13. An engine in accordance with claim 12 wherein said cladding metal has a thickness of about twenty thousandths inches. 14. An engine in accordance with claim 9 wherein said cladding metal comprises an anodized coating. 15. An engine in accordance with claim 9 wherein said cladding metal is etched. | F01D21/045 | F01D5/3092 | Y02T50/673 | Y02T50/672 | NA | NA | NA | NA | NA | NA | NA | NA | NA | NA | NA | NA | NA | NA | NA | NA | NA | NA | NA | NA | NA | NA | NA | NA | NA | NA | NA
US7021043 | Jet engine using exhaust gas | A jet engine using exhaust gas to get the propulsive force by rotating a fan within the exhaust gas burned in and emitted from the engine includes a body, a burner installed to the body to inject and burn the fuel in compressed air, a high-pressure turbine for giving rotational force by high-pressure exhaust gas from the burner, a low-pressure turbine for giving rotational force by low-pressure exhaust from the high-pressure turbine, a rotary shaft combined to a rotational center of the high-pressure and low-pressure turbines, and a propulsive force providing unit which is rotating together with the rotary shaft to change component of lateral velocity of the exhaust gas emitted through the turbines from the burner to be directed rearward. | 2004 | LEE JAE CHANG | LEE, JAE-CHANG | 1 | WELSH & KATZ,LTD. | RODRIGUEZ, WILLIAM H. | - | 0 | 0 | 1. A jet engine comprising: a body; a burner installed in the body to inject and burn fuel in compressed air; a high-pressure turbine having a plurality of rotors, the high-pressure turbine being rotated by high-pressure exhaust gas discharged from the burner; a low-pressure turbine having a plurality of rotors, the low-temperature turbine being rotated by low-pressure exhaust gas passing through the high-pressure turbine; a rotary shaft combined to gyratory centers of the high-pressure turbine and the low-pressure turbine; and a fan combined with the rotary shaft at the rear of a last rotor of the low-pressure turbine to rotate together with the rotary shaft in order to provide propulsive force in the exhaust gas, discharged through the low-pressure turbine from the burner, wherein the fan is substantially parallel to a tail portion of the last rotor of the low-pressure turbine at a head portion thereof and curved rearwardly at a tail portion thereof in order to change the lateral component of velocity of the exhaust gas, passing through the low-pressure turbine, to be directed in an axial direction to the utmost when rotating. 2. A jet engine according to claim 1, wherein a bent portion is formed in a tail of each rotor of the low-pressure turbine except the last rotor so as to change the lateral component of velocity of the exhaust gas, passing through another rotor positioned upsteam, to be directed in the axial direction to the utmost so as to provide propulsive force. 3. A jet engine according to claim 1, wherein each rotor of the low-pressure turbine except the last rotor has first and second tails, the first tail being formed substantially straight so that gas flowing on a surface thereof is directed toward an adjacent rotor, the second tail being bent rearward so that the lateral component of velocity of the exhaust gas, advancing from another adjacent rotor, is directed in the axial direction to the utmost so as to provide propulsive force. 4. A jet engine according to claim 1, wherein each rotor of the low-pressure turbine except the last rotor has a tail transformed to have first and second surfaces the first surface being formed substantially straight so that gas flowing on a surface thereof is directed toward an adjacent rotor, the second surface being bent rearward so that the lateral component of velocity of the exhaust gas, advancing from another adjacent rotor, is directed in the axial direction to the utmost so as to provide propulsive force. 5. A jet engine according to claim 1, wherein the fan has a diameter substantially similar to a diameter of the last rotor of the low-pressure turbine. | F01D5/142 | F02K9/74 | F02K7/16 | F02K3/062 | NA | NA | NA | NA | NA | NA | NA | NA | NA | NA | NA | NA | NA | NA | NA | NA | NA | NA | NA | NA | NA | NA | NA | NA | NA | NA | NA
US6886325 | Pulsed combustion engine | A pulsed combustion device includes a support structure and a combustor carousel supported by the support structure and rotating relative thereto about an axis. The carousel has a number of combustion conduits in a circumferential array. Each conduit cyclically receives a charge and discharges combustion products of the charge. A venturi effect may help control fuel/air charge leakage from a flowpath spanning the carousel and a stationary manifold. | 2003 | NORRIS JAMES W ¦ TWELVES WENDELL V | NORRIS, JAMES W. ¦ TWELVES, JR., WENDELL V. | 2 | BACHMAN & LAPOINTE,P.C. | TYLER, CHERYL J. | RODRIGUEZ, WILLIAM H. | 8 | 12 | 1. A turbine engine comprising: a case having an axis; a compressor; a turbine; and a combustor comprising: a fuel source; a circumferential array of combustion chamber conduits, the conduits being downstream of the compressor and upstream of the turbine; and a manifold positioned to direct a mixture of air from the compressor and fuel from the fuel source to the array, the array supported for continuous rotation relative to the case in a first direction about the axis to cyclically bring each conduit from a charging zone for receiving a charge of said mixture from upstream to a discharging zone for downstream discharging of products of combustion of said charge, a flow path extending between a downstream portion of the manifold and an upstream portion of the array the flow path being locally bounded by first surface portions of the manifold and array and where the first surface portions have a first relative radial alignment when the array is rotating at a first speed and a second radial alignment, closer than the first radial alignment, when the array is rotating at a second speed, greater than the first speed. 2. The engine of claim 1 further comprising: at least one of a first seal inboard of the flow path and a second seal outboard of the flow path for sealing between the manifold and array. 3. The engine of claim 2 having both said first and second seals and wherein: said first and second seals are annular frustoconical labyrinth seals. 4. The engine of claim 1 wherein: said first and second seals each have teeth on the array and a mating rub strip on the manifold, the rub strip being abradable relative to a remaining portion of the manifold; and for each of the first and second seals, the teeth and rub strip are in closer proximity when the array is rotating at a second speed than at the first speed. 5. The engine of claim 1 wherein: the first surfaces of the manifold and array each include an inboard portion and an outboard portion at least over a streamwise span convergent toward a junction between the manifold and array. 6. A turbofan engine comprising: a fan; a compressor; a turbine coaxial with the compressor along an axis; a pulsed combustion combustor receiving air from the compressor and outputting combustion gasses to the turbine and having: a plurality of combustion chamber conduits held for rotation about the axis through a plurality of positions, including: at least one charge receiving position for receiving a charge from upstream; at least one initiation position for initiating combustion of the charge; and at least one discharge position for downstream discharging of products of combustion of said charge; and means for directing the charge to the conduits in the at least one charge receiving position and comprising: a first portion; a second portion, downstream of the first portion and positioned to rotate with the conduits during said rotation, at least one of the first and second portions including means for controlling leakage of the charge through one or more gaps between the first and second portions via a venturi effect. 7. The engine of claim 6 wherein: the means for controlling comprises inboard and outboard surfaces of both the means for directing and a leading annular element joining the combustion chamber conduits convergent toward a junction between the means for directing and the leading annular element. 8. A pulsed combustion device comprising: a support structure; a combustor carousel supported by the support structure and rotating relative thereto about an axis and comprising: a plurality of combustion conduits in a circumferential array, each cyclically receiving a charge and discharging combustion products of the charge; and a nonrotating manifold portion having: at least a first sector conveying air to an aligned transient first group of the combustion conduits; and at least a second sector blocking upstream ends of an aligned transient second group of the combustion conduits from upstream communication, first surface portions of the array and manifold providing a venturi effect at a junction between the array and manifold to limit leakage of the charge through the junction. 9. The device of claim 8 wherein combustion of the charge comprises detonation. 10. The device of claim 8 being a turbine engine comprising: a compressor upstream of the carousel; and a turbine downstream of the carousel. | F02C3/16 | F02C3/165 | F02C5/02 | F02K7/075 | F02C5/11 | F02K3/06 | F02K7/02 | F02C5/04 | NA | NA | NA | NA | NA | NA | NA | NA | NA | NA | NA | NA | NA | NA | NA | NA | NA | NA | NA | NA | NA | NA | NA
US7216475 | Aft FLADE engine | An aft FLADE gas turbine engine includes a fan section drivenly connected to a low pressure turbine section, a core engine located between the fan section and the low pressure turbine section, a fan bypass duct circumscribing the core engine and in fluid communication with the fan section, and a mixer downstream of the low pressure turbine section and in fluid communication with the fan bypass duct, and an aft FLADE turbine downstream of the mixer. At least one row of aft FLADE fan blades disposed radially outwardly of and connected to the aft FLADE turbine and radially extending across a FLADE duct circumscribing the fan bypass duct. The aft FLADE turbine may be a free turbine or connected to and rotatable with the low pressure turbine section. A power extraction apparatus may be disposed within the engine and drivenly connected to the aft FLADE turbine. | 2003 | JOHNSON JAMES E | JOHNSON, JAMES EDWARD | 1 | ANDES, WILLIAM SCOTT ROSEN, STEVEN J. | GARTENBERG, EHUD | - | 33 | 46 | 1. An aft FLADE gas turbine engine comprising: a fan section drivenly connected to a low pressure turbine section, a core engine located between the fan section and the low pressure turbine section, a fan bypass duct circumscribing the core engine and in fluid communication with the fan section, a mixer downstream of the low pressure turbine section and in fluid communication with the fan bypass duct, an aft FLADE turbine downstream of the mixer, at least one row of aft FLADE fan blades disposed radially outwardly of and connected to the aft FLADE turbine, and the row of FLADE fan blades radially extending across a FLADE duct circumscribing the fan section. 2. An engine as claimed in claim 1 further comprising: a fan inlet to the fan section, an annular FLADE inlet to the FLADE duct, and the FLADE inlet is axially located substantially aftwardly of the fan section. 3. An engine as claimed in claim 2 wherein the FLADE inlet is axially located aftwardly of the core engine. 4. An engine as claimed in claim 1 further comprising the aft FLADE turbine connected to and rotatable with a low pressure turbine of the low pressure turbine section. 5. An engine as claimed in claim 4 further comprising: a fan inlet to the fan section, an annular FLADE inlet to the FLADE duct, and the FLADE inlet is axially located substantially aftwardly of the fan section. 6. An engine as claimed in claim 5 wherein the FLADE inlet is axially located aftwardly of the core engine. 7. An engine as claimed in claim 1 wherein the aft FLADE turbine is a free turbine. 8. An engine as claimed in claim 7 further comprising: a fan inlet to the fan section, an annular FLADE inlet to the FLADE duct, and the FLADE inlet is axially located substantially axially aftwardly of the fan section. 9. An engine as claimed in claim 8 wherein the FLADE inlet is located axially aftwardly of the core engine. 10. An engine as claimed in claim 1 further comprising at least one power extraction apparatus disposed within the engine and drivenly connected to the aft FLADE turbine. 11. An engine as claimed in claim 10 wherein the power extraction apparatus is an electrical generator. 12. An engine as claimed in claim 11 wherein the electrical generator is drivenly connected through a speed increasing gearbox to the aft FLADE turbine. 13. An engine as claimed in claim 10 wherein the power extraction apparatus is a power takeoff assembly including a housing within which is a power takeoff shaft drivenly connected to the aft FLADE turbine through a right angle gearbox. 14. An engine as claimed in claim 10 wherein the power extraction apparatus is disposed within a hollow engine nozzle centerbody of the engine located aft and downstream of the aft FLADE turbine. 15. An engine as claimed in claim 14 wherein the power extraction apparatus is an electrical generator disposed within the hollow engine nozzle centerbody. 16. An engine as claimed in claim 15 wherein the electrical generator is drivenly connected through a speed increasing gearbox to the aft FLADE turbine. 17. An engine as claimed in claim 14 wherein the power extraction apparatus is a power takeoff assembly including a housing disposed within the hollow engine nozzle centerbody and within which is a power takeoff shaft drivenly connected to the aft FLADE turbine through a right angle gearbox. 18. An engine as claimed in claim 1 further comprising a row of variable first FLADE vanes radially extending across the FLADE duct axially forwardly of the row of FLADE fan blades. 19. An engine as claimed in claim 18 further comprising: a fan inlet to the fan section, an annular FLADE inlet to the FLADE duct, and the FLADE inlet is axially located substantially aftwardly of the fan section. 20. An engine as claimed in claim 19 wherein the FLADE inlet is axially located aftwardly of the core engine. 21. An engine as claimed in claim 18 further comprising the aft FLADE turbine connected to and rotatable with a low pressure turbine of the low pressure turbine section. 22. An engine as claimed in claim 21 further comprising: a fan inlet to the fan section, an annular FLADE inlet to the FLADE duct, and the FLADE inlet is axially located substantially aftwardly of the fan section. 23. An engine as claimed in claim 22 wherein the FLADE inlet is axially located aftwardly of the core engine. 24. An engine as claimed in claim 18 wherein the aft FLADE turbine is a free turbine. 25. An engine as claimed in claim 24 further comprising: a fan inlet to the fan section, an annular FLADE inlet to the FLADE duct, and the FLADE inlet is axially located substantially axially aftwardly of the fan section. 26. An engine as claimed in claim 25 wherein the FLADE inlet is located axially aftwardly of the core engine. 27. An engine as claimed in claim 18 further comprising at least one power extraction apparatus disposed within the engine and drivenly connected to the aft FLADE turbine. 28. An engine as claimed in claim 27 wherein the power extraction apparatus is an electrical generator. 29. An engine as claimed in claim 28 wherein the electrical generator is drivenly connected through a speed increasing gearbox to the aft FLADE turbine. 30. An engine as claimed in claim 27 wherein the power extraction apparatus is a power takeoff assembly including a housing within which is a power takeoff shaft drivenly connected to the aft FLADE turbine through a right angle gearbox. 31. An engine as claimed in claim 27 wherein the power extraction apparatus is disposed within a hollow engine nozzle centerbody of the engine located aft and downstream of the aft FLADE turbine. 32. An engine as claimed in claim 18 further comprising a variable area turbine nozzle with variable turbine nozzle vanes located aft and downstream of the mixer and the low pressure turbine. 33. An engine as claimed in claim 18 further comprising: a variable throat area engine nozzle downstream and axially aft of the mixer and the fan bypass duct, a plurality of circumferentially disposed hollow struts in fluid flow communication with the FLADE duct, and a substantially hollow centerbody supported by and in fluid flow communication with the hollow struts. 34. An engine as claimed in claim 33 further comprising cooling apertures in the centerbody and in a wall of the engine nozzle wherein the cooling apertures are in fluid communication with the FLADE duct. 35. An engine as claimed in claim 34 further comprising a variable area FLADE air nozzle including an axially translatable plug within the hollow centerbody and a radially outwardly positioned fixed nozzle cowling of the centerbody. 36. An engine as claimed in claim 33 further comprising: aft thrust augmenting afterburners located aft and downstream of the aft FLADE turbine, cooling apertures in the centerbody and in a wall located downstream of a throat area of the engine nozzle, and the cooling apertures being in fluid communication with the FLADE duct. 37. An engine as claimed in claim 33 further comprising a forward afterburner axially disposed between the mixer and the aft FLADE turbine. 38. An aircraft comprising: an aft FLADE gas turbine engine within a fuselage of the aircraft, the gas turbine engine comprising; a fan section drivenly connected to a low pressure turbine section, a core engine located between the fan section and the low pressure turbine section, a fan bypass duct circumscribing the core engine and in fluid communication with the fan section, a mixer downstream of the low pressure turbine section and in fluid communication with the fan bypass duct, an aft FLADE turbine downstream of the mixer, at least one row of aft FLADE fan blades disposed radially outwardly of and connected to the aft FLADE turbine, and the row of FLADE fan blades radially extending across a FLADE duct circumscribing the fan section. 39. An aircraft as claimed in claim 38 further comprising: a fan inlet to the fan section, an annular FLADE inlet to the FLADE duct, and the FLADE inlet is axially located substantially aftwardly of the fan section. 40. An aircraft as claimed in claim 39 wherein the FLADE inlet is axially located aftwardly of the core engine. 41. An aircraft as claimed in claim 39 further comprising: FLADE air intakes and an engine air intake mounted flush with respect to the fuselage, the FLADE air intakes axially offset from the engine air intake, the engine air intake connected to and in fluid communication with the fan inlet by an engine fixed inlet duct, and the FLADE air intakes connected to and in fluid communication with the FLADE inlets by FLADE fixed inlet ducts. 42. An aircraft as claimed in claim 41 further comprising: inlet duct passages of the engine and FLADE fixed inlet ducts respectively being two-dimensional and terminating in transition sections between the inlet duct passages and the fan and FLADE inlets respectively. 43. An aircraft as claimed in claim 42 further comprising a power extraction apparatus disposed within the engine and drivenly connected to the aft FLADE turbine. 44. An aircraft as claimed in claim 43 wherein the power extraction apparatus is an electrical generator. 45. An aircraft as claimed in claim 44 wherein the electrical generator is drivenly connected through a speed increasing gearbox to the aft FLADE turbine. 46. An aircraft as claimed in claim 43 wherein the power extraction apparatus is a power takeoff assembly including a housing and a power takeoff shaft drivenly connected to the aft FLADE turbine through a right angle gearbox within the housing. 47. An engine as claimed in claim 42 further comprising forward and aft electrical generators disposed within the engine forward and aft of the aft FLADE turbine and drivenly connected through forward and aft speed increasing gearboxes respectively to the aft FLADE turbine. 48. An aircraft as claimed in claim 41 further comprising: at least one FLADE air exhaust duct leading from the FLADE duct to at least one FLADE exhaust nozzle offset from an engine nozzle downstream and axially aft of the mixer and the fan bypass duct, an aircraft waste heat cooling system having an aircraft waste heat source within the aircraft, and a heat exchanger disposed in the FLADE air exhaust duct and in fluid heat exchange relationship with the aircraft waste heat cooling system. 49. An engine as claimed in claim 1 further comprising forward and aft electrical generators disposed within the engine forward and aft of the aft FLADE turbine and drivenly connected through forward and aft speed increasing gearboxes respectively to the aft FLADE turbine. 50. An engine as claimed in claim 18 further comprising forward and aft electrical generators disposed within the engine forward and aft of the aft FLADE turbine and drivenly connected through forward and aft speed increasing gearboxes respectively to the aft FLADE turbine. 51. An engine as claimed in claim 18 further comprising a fixed throat area engine nozzle downstream and axially aft of the mixer and the fan bypass duct. 52. An engine as claimed in claim 51 further comprising at least one power extraction apparatus disposed within the engine and drivenly connected to the aft FLADE turbine. 53. An engine as claimed in claim 52 wherein the power extraction apparatus is an electrical generator drivenly connected through a speed increasing gearbox to the aft FLADE turbine. 54. An engine as claimed in claim 52 wherein the power extraction apparatus is a power takeoff assembly including a housing within which is a power takeoff shaft drivenly connected to the aft FLADE turbine through a right angle gearbox. | F02K3/065 | F02K3/077 | F02K1/386 | F05D2250/611 | F05D2220/327 | NA | NA | NA | NA | NA | NA | NA | NA | NA | NA | NA | NA | NA | NA | NA | NA | NA | NA | NA | NA | NA | NA | NA | NA | NA | NA
US7395657 | Flade gas turbine engine with fixed geometry inlet | An aircraft propulsion system includes a gas turbine engine having a fan section, at least one row of FLADE fan blades disposed radially outwardly of and drivingly connected to the fan section, the row of FLADE fan blades radially extending across a FLADE duct circumscribing the fan section, an engine inlet including a fan inlet to the fan section and an annular FLADE inlet to the FLADE duct. A fixed geometry inlet duct is in direct flow communication with the engine inlet. The fan section may include only a single direction of rotation fan or alternatively axially spaced apart first and second counter-rotatable fans in which the FLADE fan blades are drivingly connected to one of the first and second counter-rotatable fans. The row of FLADE fan blades may be disposed between rows of variable first and second FLADE vanes. | 2003 | JOHNSON JAMES E | JOHNSON, JAMES EDWARD | 1 | ANDES, WILLIAM SCOTT ROSEN, STEVEN J. | KIM, TED | - | 18 | 27 | 1. An aircraft propulsion system comprising: a gas turbine engine comprising; a fan section, at least one row of FLADE fan blades disposed radially outwardly of and drivingly connected to the fan section, the row of FLADE fan blades radially extending across a FLADE duct circumscribing the fan section, an engine inlet including a fan inlet to the fan section and an annular FLADE inlet to the FLADE duct, and a fixed geometry inlet duct in direct flow communication with the engine inlet. 2. A propulsion system as claimed in claim 1 wherein the fan section includes only a single direction of rotation fan. 3. A propulsion system as claimed in claim 1 wherein the fan section is upstream of a fan bypass duct, includes axially spaced apart first and second counter-rotatable fans, and the FLADE fan blades are drivingly connected to one of the first and second counter-rotatable fans. 4. A propulsion system as claimed in claim 1 further comprising a row of variable first FLADE vanes disposed axially forwardly of the row of FLADE fan blades. 5. A propulsion system as claimed in claim 4 wherein the fan section includes only a single direction of rotation fan. 6. A propulsion system as claimed in claim 4 wherein the fan section is upstream of a fan bypass duct, includes axially spaced apart first and second counter-rotatable fans, and the FLADE fan blades are drivingly connected to one of the first and second counter-rotatable tans. 7. A propulsion system as claimed in claim 1 further comprising the row of FLADE fan blades disposed between an axially forward row of variable first FLADE vanes and an axially aft row of second FLADE vanes. 8. A propulsion system as claimed in claim 1 further comprising: a core engine located downstream and axially aft of the fan, a fan bypass duct located downstream and axially aft of the fan and circumscribing the core engine, and the FLADE duct circumscribing the fan bypass duct. 9. A propulsion system as claimed in claim 8 wherein the fan section includes only a single direction of rotation fan. 10. A propulsion system as claimed in claim 8 wherein the fan section is upstream of the fan bypass duct, includes axially spaced apart first and second counter-rotatable fans, and the FLADE fan blades are drivingly connected to one of the first and second counter-rotatable fans. 11. A propulsion system as claimed in claim 8 further comprising a row of variable first FLADE vanes disposed axially forwardly of the row of FLADE fan blades. 12. A propulsion system as claimed in claim 11 wherein the fan section is upstream of the fan bypass duct, includes axially spaced apart first and second counter-rotatable fans, and the FLADE fan blades are drivingly connected to one of the first and second counter-rotatable fans. 13. A propulsion system as claimed in claim 12 further comprising: the core engine having in serial flow relationship a row of core driven fan stator vanes, a core driven fan with at least one row of core driven fan blades, a high pressure compressor, a combustor, and a high pressure turbine drivingly connected to the core driven fan, the first and second counter-rotatable fans are radially disposed across an annular first fan duct, first and second low pressure turbines drivingly connected to the first and second counter-rotatable fans, the core driven fan is radially disposed across an annular second fan duct. a vane shroud dividing the core driven fan stator vanes into radially inner and outer vane hub and tip sections, a fan shroud dividing the core driven fan blades into radially inner and outer blade hub and tip sections, a first bypass inlet to the fan bypass duct is disposed axially between the second counter-rotatable fan and the annular core engine inlet to the core engine, a fan tip duct across the vane tip sections of the core driven fan stator vanes and across the blade tip sections of the core driven fan blades extending to a second bypass inlet to the fan bypass duct, and a first varying means for independently varying a flow area of the vane tip section. 14. A propulsion system as claimed in claim 13 further a second varying means for independently varying a flow area of the vane hub section. 15. A propulsion system as claimed in claim 14 wherein the first and second varying means include independently varying vane tip sections and independently varying vane hub sections respectively. 16. A propulsion system as claimed in claim 15 further comprising a front variable area bypass injector door in the first bypass inlet. 17. A propulsion system as claimed in claim 13 further comprising: the row of FLADE fan blades disposed radially outwardly of and drivingly connected to the second counter-rotatable fan, the high pressure turbine having a row of high pressure turbine nozzle stator vanes axially located between the combustor and a row of high pressure turbine blades of the high pressure turbine, the row of high pressure turbine blades being counter-rotatable to the first low pressure turbine, a row of variable low pressure stator vanes between first and second rows of low pressure turbine blades of the first and second low pressure turbines respectively, and the row of high pressure turbine nozzle stator vanes, the row of high pressure turbine blades, the first row of low pressure turbine blades, the row of variable low pressure stator vanes, and the second row of low pressure turbine blades being in serial axial and downstream relationship. 18. A propulsion system as claimed in claim 13 further comprising: the high pressure turbine having a row of high pressure turbine nozzle stator vanes axially located between the combustor and a row of high pressure turbine blades of the high pressure turbine, the row of high pressure turbine blades being counter-rotatable to the first low pressure turbine, a row of fixed stator vanes between the row of high pressure turbine blades and the first low pressure turbine, no vanes between the first and second rows of low pressure turbine blades of the first and second low pressure turbines respectively, and the row of high pressure turbine nozzle stator vanes, the row of high pressure turbine blades, the row of fixed stator vanes, the first row of low pressure turbine blades, and the second row of low pressure turbine blades being in serial axial and downstream relationship. 19. A propulsion system as claimed in claim 13 further comprising: the second counter-rotatable fan having axially spaced apart rows of first and second stage blades and a row of second stage fan vanes therebetween, the row of FLADE fan blades disposed radially outwardly of and drivingly connected to the row of second stage blades, the high pressure turbine having a row of high pressure turbine nozzle stator vanes axially located between the combustor and a row of high pressure turbine blades of the high pressure turbine, the row of high pressure turbine blades being counter-rotatable to the first low pressure turbine, a row of fixed stator vanes between the row of high pressure turbine blades and the first low pressure turbine. no vanes between the first and second rows of low pressure turbine blades of the first and second low pressure turbines respectively, and the row of high pressure turbine nozzle stator vanes, the row of high pressure turbine blades, the row of fixed stator vanes, the first row of low pressure turbine blades, and the second row of low pressure turbine blades being in serial axial and downstream relationship. 20. A propulsion system as claimed in claim 13 further comprising: the second counter-rotatable fan having axially spaced apart rows of first and second stage blades and a row of second stage fan vanes therebetween, the row of FLADE fan blades disposed radially outwardly of and drivingly connected to the row of second stage blades, the high pressure turbine having a row of high pressure turbine nozzle stator vanes axially located between the combustor and a row of high pressure turbine blades of the high pressure turbine, the row of high pressure turbine blades being counter-rotatable to the first low pressure turbine, a row of variable low pressure stator vanes between first and second rows of low pressure turbine blades of the first and second low pressure turbines respectively, and the row of high pressure turbine nozzle stator vanes, the row of high pressure turbine blades, the first row of low pressure turbine blades, the row of variable low pressure stator vanes, and the second row of low pressure turbine blades being in serial axial and downstream relationship. 21. A propulsion system as claimed in claim 8 further comprising the row of FLADE fan blades disposed between an axially forward row of variable first FLADE vanes and an axially aft row of second FLADE vanes. 22. A propulsion system as claimed in claim 21 wherein the fan section includes only a single direction of rotation fan. 23. A propulsion system as claimed in claim 8 further comprising a single expansion ramp nozzle downstream of and in fluid receiving communication with the core engine and the fan bypass duct wherein at least one internal cavity of the single expansion ramp nozzle is in fluid cooling flow communication with the FLADE duct. 24. A propulsion system as claimed in claim 23 wherein the fan section includes only a single direction of rotation fan. 25. A propulsion system as claimed in claim 23 wherein the fan section is upstream of the fan bypass duct, includes axially spaced apart first and second counter-rotatable fans, and the FLADE fan blades are drivingly connected to one of the first and second counter-rotatable fans. 26. A propulsion system as claimed in claim 23 further comprising a row of variable first FLADE vanes disposed axially forwardly of the row of FLADE fan blades. 27. A propulsion system as claimed in claim 26 wherein the fan section includes only a single direction of rotation fan. 28. A propulsion system as claimed in claim 26 wherein the fan section is upstream of the fan bypass duct, includes axially spaced apart first and second counter-rotatable fans, and the FLADE fan blades are drivingly connected to one of the first and second counter-rotatable fans. 29. A propulsion system as claimed in claim 23 further comprising the row of FLADE fan blades disposed between an axially forward row of variable first FLADE vanes and an axially aft row of second FLADE vanes. 30. A propulsion system as claimed in claim 23 further comprising: a core engine located downstream and axially aft of the fan, a fan bypass duct located downstream and axially aft of the fan and circumscribing the core engine, and the FLADE duct circumscribing the fan bypass duct. 31. A propulsion system as claimed in claim 30 wherein the fan section includes only a single direction of rotation fan. 32. A propulsion system as claimed in claim 30 wherein the fan section is upstream of the fan bypass duct, includes axially spaced apart first and second counter-rotatable fans, and the FLADE fan blades are drivingly connected to one of the first and second counter-rotatable fans. 33. A propulsion system as claimed in claim 30 further comprising a row of variable first FLADE vanes disposed axially forwardly of the row of FLADE fan blades. 34. A propulsion system as claimed in claim 33 wherein the fan section is upstream of the fan bypass duct, includes axially spaced apart first and second counter-rotatable fans, and the FLADE fan blades are drivingly connected to one of the first and second counter-rotatable fans. 35. A propulsion system as claimed in claim 34 further comprising: the core engine having in serial flow relationship a row of core driven fan stator vanes, a core driven fan with at least one row of core driven fan blades, a high pressure compressor, a combustor, and a high pressure turbine drivingly connected to the core driven fan, the first and second counter-rotatable fans and are radially disposed across an annular first fan duct, the core driven fan is radially disposed across an annular second fan duct, a vane shroud dividing the core driven fan stator vanes into radially inner and outer vane hub and tip sections, a fan shroud dividing the core driven fan blades into radially inner and outer blade hub and tip sections, a first bypass inlet to the fan bypass duct is disposed axially between the second counter-rotatable fan and the annular core engine inlet to the core engine, a fan tip duct across the vane tip sections of the core driven fan stator vanes and across the blade tip sections of the core driven fan blades extending to a second bypass inlet to the fan bypass duct, and a first varying means for independently varying a flow area of the vane tip section. 36. A propulsion system as claimed in claim 35 further a second varying means for independently varying a flow area of the vane hub section. 37. A propulsion system as claimed in claim 36 wherein the first and second varying means include independently varying vane tip sections and independently varying vane hub sections respectively. 38. A propulsion system as claimed in claim 37 further comprising a front variable area bypass injector door in the first bypass inlet. 39. A propulsion system as claimed in claim 30 further comprising the row of FLADE fan blades disposed between an axially forward row of variable first FLADE vanes and an axially aft row of second FLADE vanes. 40. A propulsion system as claimed in claim 39 wherein the fan section includes only a single direction of rotation fan. 41. A propulsion system as claimed in claim 1 further comprising the fixed geometry inlet duct having a two-dimensional convergent/divergent inlet duct passage with convergent and divergent sections, and a throat therebetween and a transition section between the two-dimensional convergent/divergent inlet duct passage and the engine inlet. 42. A propulsion system as claimed in claim 41 wherein the fan section includes only a single direction of rotation fan. 43. A propulsion system as claimed in claim 41 wherein the fan section is upstream of a fan bypass duct, includes axially spaced apart first and second counter-rotatable fans, and the FLADE fan blades are drivingly connected to one of the first and second counter-rotatable fans. 44. A propulsion system as claimed in claim 41 further comprising a row of variable first FLADE vanes disposed axially forwardly of the row of FLADE fan blades. 45. A propulsion system as claimed in claim 44 wherein the fan section includes only a single direction of rotation fan. 46. A propulsion system as claimed in claim 44 wherein the fan section is upstream of a fan bypass duct, includes axially spaced apart first and second counter-rotatable fans, and the FLADE fan blades are drivingly connected to one of the first and second counter-rotatable fans. 47. A propulsion system as claimed in claim 41 further comprising the row of FLADE fan blades disposed between an axially forward row of variable first FLADE vanes and an axially aft row of second FLADE vanes. 48. An aircraft comprising: a gas turbine engine within a fuselage of the aircraft, the gas turbine engine comprising; a fan section, at least one row of FLADE fan blades disposed radially outwardly of and drivingly connected to the fan section, the row of FLADE fan blades radially extending across a FLADE duct circumscribing the fan section, and an engine inlet including a fan inlet to the fan section and an annular FLADE inlet to the FLADE duct; and a fixed geometry inlet duct extending between an air intake mounted flush with respect to the fuselage and the engine inlet. 49. An aircraft as claimed in claim 48 wherein the fan section includes only a single direction of rotation fan. 50. An aircraft as claimed in claim 48 wherein the fan section is upstream of a fan bypass duct, includes axially spaced apart first and second counter-rotatable fans, and the FLADE fan blades are drivingly connected to one of the first and second counter-rotatable fans. 51. An aircraft as claimed in claim 48 further comprising a row of variable first FLADE vanes disposed axially forwardly of the row of FLADE fan blades. 52. An aircraft as claimed in claim 51 wherein the fan section includes only a single direction of rotation fan. 53. An aircraft as claimed in claim 51 wherein the fan section is upstream of a fan bypass duct, includes axially spaced apart first and second counter-rotatable fans, and the FLADE fan blades are drivingly connected to one of the first and second counter-rotatable fans. 54. An aircraft as claimed in claim 48 further comprising the row of FLADE fan blades disposed between an axially forward row of variable first FLADE vanes and an axially aft row of second FLADE vanes. 55. An aircraft as claimed in claim 48 further comprising: a core engine located downstream and axially aft of the fan, a fan bypass duct located downstream and axially aft of the fan and circumscribing the core engine, and the FLADE duct circumscribing the fan bypass duct. 56. An aircraft as claimed in claim 55 wherein the fan section includes only a single direction of rotation fan. 57. An aircraft as claimed in claim 55 wherein the fan section is upstream of the fan bypass duct, includes axially spaced apart first and second counter-rotatable fans, and the FLADE fan blades are drivingly connected to one of the first and second counter-rotatable fans. 58. An aircraft as claimed in claim 55 further comprising a row of variable first FLADE vanes disposed axially forwardly of the row of FLADE fan blades. 59. An aircraft as claimed in claim 55 further comprising the row of FLADE fan blades disposed between an axially forward row of variable first FLADE vanes and an axially aft row of second FLADE vanes. 60. An aircraft as claimed in claim 59 wherein the fan section includes only a single direction of rotation fan. 61. An aircraft as claimed in claim 48 further comprising the fixed geometry inlet duct having a two-dimensional convergent/divergent inlet duct passage with convergent and divergent sections, and a throat therebetween and a transition section between the two-dimensional convergent/divergent inlet duct passage and the engine inlet. 62. An aircraft as claimed in claim 61 wherein the fan section includes only a single direction of rotation fan. 63. An aircraft as claimed in claim 61 wherein the fan section is upstream of a fan bypass duct, includes axially spaced apart first and second counter-rotatable fans, and the FLADE fan blades are drivingly connected to one of the first and second counter-rotatable fans. 64. An aircraft as claimed in claim 61 further comprising a row of variable first FIJADE vanes disposed axially forwardly of the row of FLADE fan blades. 65. An aircraft as claimed in claim 64 wherein the fan section includes only a single direction of rotation fan. 66. An aircraft as claimed in claim 64 wherein the fan section is upstream of a fan bypass duct, includes axially spaced apart first and second counter-rotatable fans, and the FLADE fan blades are drivingly connected to one of the first and second counter-rotatable fans. 67. An aircraft as claimed an claim 61 further comprising the row of FLADE fan blades disposed between an axially forward row of variable first FLADE vanes and an axially aft row of second FLADE vanes. 68. An aircraft as claimed in claim 48 further comprising: a variable throat area engine nozzle downstream and axially aft of the core engine, cooling apertures in the centerbody and in a wall of the engine nozzle in fluid communication with the FLADE duct, and afterburners aft and downstream of the low pressure turbine section. | B64D33/02 | B64D2033/026 | NA | NA | NA | NA | NA | NA | NA | NA | NA | NA | NA | NA | NA | NA | NA | NA | NA | NA | NA | NA | NA | NA | NA | NA | NA | NA | NA | NA | NA
US7631483 | Method and system for reduction of jet engine noise | In an aspect, a method is provided for attenuating jet engine noise. Air velocity, adjacent to an inlet fan duct outer wall, is increased to a greater rate than typical velocity of an operational engine ambient inlet airflow, adjacent to the inlet fan duct outer wall. Boundary layer and associated turbulence is reduced or eliminated. Refraction and absorption of inlet sound into an acoustic liner is optimized. In an aspect, air velocity is increased by injecting air. In an aspect, air velocity is increased by exerting a suction force. In an aspect, a system is provided to attenuate jet engine noise. In an aspect, a fluid duct is provided opening to an inlet fan duct outer wall and to aft of a fan rotor. | 2003 | GENERAL ELECTRIC | MANI, RAMANI ¦ GRAZIOSI, PAOLO | 2 | CLARKE, PENNY A. | RODRIQUEZ, WILLIAM H | - | 4 | 9 | 1. A system to attenuate jet engine noise comprising: a fluid duct for increasing air velocity adjacent to an inlet fan duct outer wall, wherein said fluid duct has a first end with a slot therein opening to said inlet fan duct outer wall, a body, and a second end with a slot therein opening to aft of a fan rotor, the slot in the first end being disposed upstream of the fan rotor, wherein said fluid duct is configured such that air flows from the first end, though the body, and is injected aft of the fan rotor from the second end of said fluid duct, and wherein said fluid duct is structured of sufficient dimension for allowing a mass flow rate of air within a range of one percent to two percent of said ambient inlet air. 2. The system as in claim 1, wherein said fluid duct is structured to provide a plenum. 3. The system as in claim 1, wherein said fluid duct is substantially disposed within a nacelle. 4. A system to attenuate jet engine noise comprising: a fluid duct for increasing air velocity adjacent to an inlet fan duct outer wall, wherein said fluid duct has a first end with a slot therein opening to said inlet fan duct outer wall, a body, and a second end with a slot therein opening to aft of a fan rotor, the slot in the first end being disposed upstream of the fan rotor, wherein said fluid duct is configured such that air flows from the first end, though the body, and is injected aft of the fan rotor from the second end of said fluid duct, and wherein said first end having a slot therein further comprises one of a contiguous slot therein and a segmented slot therein. 5. A system to attenuate jet engine noise comprising: a fluid duct for increasing air velocity adjacent to an inlet fan duct outer wall, wherein said fluid duct has a first end with a slot therein opening to said inlet fan duct outer wall, a body, and a second end with a slot therein opening to aft of a fan rotor, the slot in the first end being disposed upstream of the fan rotor, wherein said fluid duct is configured such that air flows from the first end, though the body, and is injected aft of the fan rotor from the second end of said fluid duct, and wherein said first end having a slot therein disposed circumferentially along said inlet fan duct outer wall. 6. A system to attenuate jet engine noise comprising: a fluid duct for increasing air velocity adjacent to an inlet fan duct outer wall, wherein said fluid duct has a first end with a slot therein opening to said inlet fan duct outer wall, a body, and a second end with a slot therein opening to aft of a fan rotor, the slot in the first end being disposed upstream of the fan rotor, and wherein said second end is smaller in width than said body, said second end structured to provide a steep expansion in width connecting to said body. 7. A system to attenuate jet engine noise comprising: a fluid duct for increasing air velocity adjacent to an inlet fan duct outer wall; wherein said fluid duct has a first end with a slot therein opening to said inlet fan duct outer wall, a body, and a second end with a slot therein opening to aft of a fan rotor, the slot in the first end being disposed upstream of the fan rotor, wherein said fluid duct is configured such that air flows from the first end, though the body, and is injected aft of the fan rotor from the second end of said fluid duct, and wherein at least one of said first end having a slot therein, said second end having a slot therein and said body is structured in an annular form. 8. A system to attenuate jet engine noise comprising: a nacelle surrounding a fan rotor and a fan discharge outlet guide vane; said nacelle having an inlet fan duct outer wall; an acoustic liner attached to said nacelle; a turbine shaft for generating motive forces on said fan rotor; and a fluid duct for increasing air velocity adjacent to said inlet fan duct outer wall; wherein said fluid duct has a first end with a slot therein opening to said inlet fan duct outer wall, a body, and a second end with a slot therein opening to aft of said fan rotor, the slot in the first end being disposed upstream of the fan rotor, wherein said fluid duct is configured such that air flows from the first end, though the body, and is injected aft of the fan rotor from the second end of said fluid duct, and wherein said first end having a slot therein further comprises one of a contiguous slot therein and a segmented slot therein. 9. The system as in claim 8, wherein said fluid duct is structured of sufficient dimension for allowing a mass flow rate of air within a range of one percent to two percent of said ambient inlet air. 10. The system as in claim 8, wherein said fluid duct is structured to provide a plenum. 11. The system as in claim 8, wherein said fluid duct is substantially disposed within said nacelle. 12. A system to attenuate jet engine noise comprising: a nacelle surrounding a fan rotor and a fan discharge outlet guide vane; said nacelle having an inlet fan duct outer wall; an acoustic liner attached to said nacelle; a turbine shaft for generating motive forces on said fan rotor; and a fluid duct for increasing air velocity adjacent to said inlet fan duct outer wall; wherein said fluid duct has a first end with a slot therein opening to said inlet fan duct outer wall, a body, and a second end with a slot therein opening to aft of said fan rotor, the slot in the first end being disposed upstream of the fan rotor, wherein said fluid duct is configured such that air flows from the first end, though the body, and is injected aft of the fan rotor from the second end of said fluid duct, and wherein said first end having a slot therein disposed circumferentially along said inlet fan duct outer wall. 13. A system to attenuate jet engine noise comprising: a nacelle surrounding a fan rotor and a fan discharge outlet guide vane; said nacelle having an inlet fan duct outer wall; an acoustic liner attached to said nacelle; a turbine shaft for generating motive forces on said fan rotor; and a fluid duct for increasing air velocity adjacent to said inlet fan duct outer wall; wherein said fluid duct has a first end with a slot therein opening to said inlet fan duct outer wall, a body, and a second end with a slot therein opening to aft of said fan rotor, the slot in the first end being disposed upstream of the fan rotor, and wherein said second end is smaller in width than said body, said second end being structured to provide a steep expansion in width connecting to said body. 14. A system to attenuate jet engine noise comprising: a nacelle surrounding a fan rotor and a fan discharge outlet guide vane; said nacelle having an inlet fan duct outer wall; an acoustic liner attached to said nacelle; a turbine shaft for generating motive forces on said fan rotor; and a fluid duct for increasing air velocity adjacent to said inlet fan duct outer wall; wherein said fluid duct has a first end with a slot therein opening to said inlet fan duct outer wall, a body, and a second end with a slot therein opening to aft of said fan rotor, the slot in the first end being disposed upstream of the fan rotor, wherein said fluid duct is configured such that air flows from the first end, though the body, and is injected aft of the fan rotor from the second end of said fluid duct, and wherein at least one of said first end having a slot therein, said second end having a slot therein and said body is structured in an annular form. | B64D33/02 | F02K3/06 | F02C7/045 | B64D2033/0206 | B64D2033/0286 | F05D2250/51 | F05D2260/962 | NA | NA | NA | NA | NA | NA | NA | NA | NA | NA | NA | NA | NA | NA | NA | NA | NA | NA | NA | NA | NA | NA | NA | NA
US6883303 | Aircraft engine with inter-turbine engine frame | An aircraft engine turbine frame includes a first structural ring, a second structural ring disposed co-axially with and radially spaced inwardly of the first structural ring about a centerline axis. A plurality of circumferentially spaced apart struts extend between the first and second structural rings. Forward and aft sump members having forward and aft central bores are fixedly joined to forward and aft portions of the turbine frame respectively. A frame connecting means for connecting the engine to an aircraft is disposed on the first structural ring. The frame connecting means may include a U-shaped clevis. The frame may be an inter-turbine frame axially located between first and second turbines of first and second rotors of a gas turbine engine assembly. An axial center of gravity of the second turbine passes though or very near a second turbine frame bearing supported by the aft sump member. | 2003 | GENERAL ELECTRIC | SEDA, JORGE F. | 1 | ANDES, WILLIAM SCOTT ROSEN, STEVEN J. | CASAREGOLA, LOUIS J. | - | 25 | 70 | 1. An aircraft gas turbine engine assembly comprising: axially spaced apart fan and inter-turbine frames rotatably supporting co-axial high and low pressure rotors, each of said frames comprising a first structural ring and a second structural ring, said second structural ring disposed co-axially with and radially spaced inwardly of said first structural ring about a centerline axis, and a plurality of circumferentially spaced apart struts extending radially between said first and second structural rings, said inter-turbine frame axially located between high and low pressure turbines of said high and low pressure rotors respectively, said high pressure turbine located forward of said low pressure turbine, said low pressure rotor includes a low pressure shaft which is at least in part rotatably disposed co-axially with and radially inwardly of said high pressure rotor, aft sump member having an aft central bore fixedly joined to said inter-turbine frame, said low pressure rotor supported by an aftwardmost bearing mounted in said aft central bore of said aft sump member, said high pressure rotor partly supported by a differential bearing mounted in an annular recess that is located radially inwardly of said aftwardmost bearing, and a frame connecting means for connecting said engine to an aircraft located on said first structural ring. 2. An assembly as claimed in claim 1 wherein said low pressure turbine has an axial center of gravity and is connected to said low pressure shaft at or near said aftwardmost bearing. 3. An assembly as claimed in claim 2 wherein said low pressure turbine includes a turbine disk assembly comprising axially adjacent rotor disks interconnected by structural disk forward and aft spacer arms, respectively, and said turbine disk assembly is connected to said low pressure shaft at or near said axial center of gravity. 4. An assembly as claimed in claim 3 further comprising a conical shaft extension drivingly connecting said turbine disk assembly to said low pressure shaft and said conical shaft extension connected to said turbine disk assembly at or near said axial center of gravity. 5. An assembly as claimed in claim 4 wherein said turbine disk assembly further comprises said disks having pluralities of hubs connected to rims by webs extending radially outwardly from said hubs and each of said rotor disks includes a row of blades supported in said disk rim. | F01D25/162 | F01D25/28 | Y02T50/671 | NA | NA | NA | NA | NA | NA | NA | NA | NA | NA | NA | NA | NA | NA | NA | NA | NA | NA | NA | NA | NA | NA | NA | NA | NA | NA | NA | NA
US7100360 | Pulsed combustion engine | A pulsed combustion device includes a support structure and a combustor carousel supported by the support structure and rotating relative thereto about an axis. The carousel has a number of combustion conduits in a circumferential array. Each conduit cyclically receives a charge and discharges combustion products of the charge. | 2003 | SAMMANN BRADLEY C ¦ TWELVES WENDELL V ¦ JONES GARY D ¦ NORRIS JAMES W ¦ KLEIN HARVEY L ¦ JONES JAMES E ¦ KRAMER STEPHEN K ¦ THONEBE DOUGLAS A | SAMMANN, BRADLEY C. ¦ TWELVES, JR., WENDELL V. ¦ JONES, GARY D. ¦ NORRIS, JAMES W. ¦ KLEIN, HARVEY L. ¦ JONES, JAMES E. ¦ KRAMER, STEPHEN K. ¦ THONEBE, DOUGLAS A. | 8 | BACHMAN & LAPOINTE,P.C. | RODRIGUEZ, WILLIAM H. | - | 9 | 10 | 1. A turbine engine comprising: a case having an axis; a compressor; a turbine; and a circumferential array of combustion chamber conduits, the conduits being downstream of the compressor and upstream of the turbine, the array being supported for continuous rotation relative to the case in a first direction about the axis to cyclically bring each conduit from a charging zone for receiving a charge from upstream to a discharging zone for downstream discharging of products of combustion of said charge, said rotation being driven by partially tangential direction of the products of combustion. 2. The engine of claim 1 wherein there is a first airflow substantially through said compressor and turbine and wherein a first portion of the first airflow passes the combustion chamber conduits in the charges and a second portion of the first airflow bypasses combustion and a mass flow ratio of the first portion to the second portion is between 1:1 and 1:3. 3. The engine of claim 2 wherein the engine is a turbofan and the first airflow is a core airflow and a bypass airflow bypasses the compressor and turbine and a mass flow ratio of the bypass airflow to the core airflow is between 3:1 and 9:1. 4. The engine of claim 1 wherein said combustion comprises detonation. 5. The engine of claim 1 wherein the array is on a free spool. 6. The engine of claim 5 wherein the conduits are at least partially tangentially directed. 7. The engine of claim 5 wherein the conduits are substantially longitudinally directed and the engine comprises a plurality of airfoils mounted on the free spool to partially tangentially direct the products of combustion. 8. The engine of claim 1 wherein said turbine and compressor each comprise high and low stages on respective high and low spools and the array is on a free spool. 9. The engine of claim 1 further comprising a plurality of igniters, each of which is positioned relative to an associated one of the conduits to ignite the combustion of the charge in said associated conduit. 10. The engine of claim 1 further comprising means for starting the rotation. 11. A turbofan engine comprising: a fan; a compressor; a turbine coaxial with the compressor along an axis;a pulsed combustion combustor receiving air from the compressor and outputting combustion gasses to the turbine and having:a plurality of combustion chamber conduits held for rotation about the axis through a plurality of positions, including: at least one charge receiving position for receiving a charge from upstream; at least one initiation position for initiating combustion of the charge; and at least one discharge position for downstream discharging of products of combustion of said charge. 12. The engine of claim 11 further comprising at least one fuel injector for injecting fuel into air from the compressor to form the charges. 13. The engine of claim 11 further comprising at least one ring of foils rotating with the conduits as a unit. 14. A pulsed combustion device comprising: a support structure; anda combustor carousel supported by the support structure and rotating relative thereto about an axis and comprising: a plurality of combustion conduits in a circumferential array, each cyclically receiving a charge and discharging combustion products of the charge; and means for driving said rotation of the carousel by at least partially tangential direction of the combustion products. 15. The device of claim 14 wherein the means comprises a plurality of foils for driving said rotation of the carousel. 16. The device of claim 15 wherein the foils are positioned to redirect the discharge from the combustion conduits. 17. The device of claim 14 wherein combustion of the charge comprises detonation. 18. The device of claim 14 being a turbine engine comprising: a compressor upstream of the carousel; and a turbine downstream of the carousel. 19. The device of claim 14 further comprising a nonrotating manifold portion having: at least a first sector conveying air to an aligned transient first group of the combustion conduits; and at least a second sector blocking upstream ends of an aligned transient second group of the combustion conduits from upstream communication. 20. The device of claim 14 wherein there are at least ten such combustion conduits. 21. The device of claim 14 wherein the combustion conduits have median cross-sectional areas between 12.9 cm<sup>2 </sup>and 51.6 cm<sup>2</sup>. 22. The device of claim 14 used in aircraft propulsion. 23. A turbine engine comprising: a case having an axis; a compressor; a turbine; and a circumferential array of combustion chamber conduits, the conduits being downstream of the compressor and upstream of the turbine, the array being supported on a free spool for continuous rotation relative to the case in a first direction about the axis to cyclically bring each conduit from a charging zone for receiving a charge from upstream to a discharging zone for downstream discharging of products of combustion of said charge. 24. A turbine engine comprising: a case having an axis; a compressor; a turbine; a circumferential array of combustion chamber conduits, the conduits being downstream of the compressor and upstream of the turbine, the array being supported for continuous rotation relative to the case in a first direction about the axis to cyclically bring each conduit from a charging zone for receiving a charge from upstream to a discharging zone for downstream discharging of products of combustion of said charge; delete period means for starting the rotation; andmeans for maintaining the rotation including at least one of: a spool driven by said turbine; and direction of said products of combustion. 25. A pulsed combustion device comprising: a support structure; a combustor carousel supported by the support structure and rotating relative thereto about an axis and comprising: a plurality of combustion conduits in a circumferential array, each cyclically receiving a charge and discharging combustion products of the charge; anda nonrotating manifold portion having: at least a first sector conveying air to an aligned transient first group of the combustion conduits; and at least a second sector blocking upstream ends of an aligned transient second group of the combustion conduits from upstream communication. 26. A turbofan engine comprising: a case having an axis; a compressor; a turbine; and a circumferential array of combustion chamber conduits, the conduits being downstream of the compressor and upstream of the turbine, the array being supported for continuous rotation relative to the case in a first direction about the axis to cyclically bring each conduit from a charging zone for receiving a charge from upstream to a discharging zone for downstream discharging of products of combustion of said charge, wherein: there is a core airflow substantially through said compressor and turbine and wherein a first portion of the core airflow passes the combustion chamber conduits in the charges and a second portion of the core airflow bypasses combustion; and a bypass airflow bypasses the compressor and turbine and a mass flow ratio of the bypass airflow to the core airflow is between 3:1 and 9:1. 27. A pulsed combustion device comprising: a support structure;a combustor carousel supported by the support structure and rotating relative thereto about an axis and comprising: a plurality of combustion conduits in a circumferential array, each cyclically receiving a charge and discharging combustion products of the charge, the combustion conduits having median cross-sectional areas between 12.9 cm<sup>2 </sup>and 51.6 cm<sup>2</sup>; and means for maintaining the rotating of the combustor carousel by directing said combustion products. | F02C3/16 | F02C3/165 | F02C5/02 | F02K7/075 | F02C5/11 | F02K3/06 | F02K7/02 | F02C5/04 | NA | NA | NA | NA | NA | NA | NA | NA | NA | NA | NA | NA | NA | NA | NA | NA | NA | NA | NA | NA | NA | NA | NA
US6901738 | Pulsed combustion turbine engine | A turbine engine has a circumferential array of combustion chamber conduits downstream of the compressor and upstream of the turbine. Means are provided for directing oxygen-containing gas from the compressor to the conduits so as to cyclically feed a gas charge into each conduit through its first port and permit discharge of combustion products of the charge and fuel through both the first and second ports. | 2003 | SAMMANN BRADLEY C ¦ TWELVES WENDELL V ¦ JONES GARY D | SAMMANN, BRADLEY C. ¦ TWELVES, JR., WENDELL V. ¦ JONES, GARY D. | 3 | BACHMAN & LAPOINTE,P.C. | KIM, TED | - | 6 | 11 | 1. A turbine engine comprising: a compressor section; a turbine section; a circumferential array of combustion chamber conduits held for rotation about an engine axis, the conduits being downstream of the compressor section and upstream of the turbine section and having first and second ports; and means for directing oxygen-containing gas from the compressor section to the combustion chamber conduits as the conduits rotate about the engine axis so as to cyclically: feed a charge of said gas into each of the conduits through the first port of such conduit; and permit discharge of products of combustion of said charge and a fuel through said first port and said second port. 2. The engine of claim 1 further comprising: means for directing said products of combustion of said charge from said first port and said second port to said turbine section and mixing said products with a flow from the compressor bypassing the combustion chamber conduits so as to present the turbine section with a circumferentially uniform flow. 3. The engine of claim 1 wherein: the means for directing comprises at least a first portion non-rotating about the engine axis. 4. The engine of claim 3 wherein said turbine and compressor sections each comprise high and low stages on respective high speed and low speed spools and the circumferential array of combustion chamber conduits is on a free spool. 5. The engine of claim 4 wherein a final stage of the compressor section is on said free spool. 6. The engine of claim 3 wherein the array is on a free spool and rotation of the array is driven by partially tangential direction of the products of combustion. 7. The engine of claim 1 wherein there is a first airflow substantially through said compressor and turbine sections and wherein a first portion of the first airflow passes through the combustion chamber conduits in the charges and a second portion of the first airflow bypasses combustion and a mass flow ratio of the first portion to the second portion is between 1:1 and 1:3. 8. The engine of claim 7 wherein the engine is a turbofan and the first airflow is a core airflow and a bypass airflow bypasses the compressor and turbine sections. 9. The engine of claim 1 wherein said combustion comprises detonation. 10. The engine of claim 1 further comprising a plurality of igniters, each of which is positioned relative to an associated one of the conduits to ignite the combustion of the charge in said associated conduit. 11. The engine of claim 1 wherein: said charge of said gas is fed into each of the conduits through the first port of such conduit with said fuel and not thorough the second port. 12. A turbofan engine comprising: a fan; a compressor having; a turbine coaxial with the compressor along an axis and driving the compressor and fan; a pulsed combustion combustor receiving air from the compressor and outputting combustion gasses to the turbine and having: a plurality of combustion chamber conduits each extending along a length between first and second ends and having an outboard portion proximate the first end and an inboard portion proximate the second end and held for rotation about the axis through a plurality of positions, including: at least one charge-receiving position for receiving a charge from upstream; at least one initiation position for initiating combustion of the charge; and at least one discharge position for downstream discharging of products of combustion of said charge. 13. The engine of claim 12 wherein: the charge is received through the outboard portion and partially passes therefrom into the inboard portion; and the combustion products are discharged partially through the first end and partially through the second end. 14. The engine of claim 12 wherein: the inboard portion has a partially tangential orientation at the second end. 15. The engine of claim 12 further comprising at least one fuel injector for injecting fuel into air from the compressor to form the charges. 16. The engine of claim 12 further comprising at least one ring of foils rotating with the conduits as a unit. 17. A pulsed combustion device comprising: first means for receiving an air flow moving at least partially in a first axial direction and redirecting the flow to move at least partially in a second axial direction, opposite said first axial direction; and a combustor assembly comprising: a plurality of combustion conduits in a circumferential array, the array rotatable about the axis relative to at least a portion of the first means, each of said conduits having: a first port; and a second port, the first port cyclically receiving a charge of said airflow and a fuel and the first and second ports cyclically discharging combustion products of the charge; and at least one ignition means positioned to initiate said combustion. 18. The device of claim 17 in a turbine engine further comprising: a compressor upstream of the pulsed combustion device; and a turbine downstream of the pulsed combustion device. 19. A turbine engine comprising: a compressor section; a turbine section; a circumferential array of combustion chamber conduits, the conduits being downstream of the compressor section and upstream of the turbine section and having first and second ports; and means for directing oxygen-containing gas from the compressor section to the combustion chamber conduits so as to cyclically: feed a charge of said gas into each of the conduits forwardly through the first port of such conduit; and permit discharge of products of combustion of said charge and a fuel rearwardly through both said first port and said second port. 20. A turbine engine comprising: a compressor section; a turbine section; a circumferential array of combustion chamber conduits rotating about an engine axis, the conduits being downstream of the compressor section and upstream of the turbine section and having first and second ports; and means for directing oxygen-containing gas from the compressor section to the combustion chamber conduits so as to cyclically: feed a charge of said gas into each of the conduits through the first port of such conduit; and permit discharge of products of combustion of said charge and a fuel through said first port and said second port, the means for directing comprising at least a first portion non-rotating about the engine axis. 21. The engine of claim 20 wherein said turbine and compressor sections each comprise high and low stages on respective high speed and low speed spools and the circumferential array of combustion chamber conduits is on a free spool. 22. The engine of claim 21 wherein a final stage of the compressor section is on said free spool. 23. The engine of claim 20 wherein the array is on a free spool and rotation of the array is driven by partially tangential direction of the products of combustion. 24. A turbine engine comprising: a compressor section; a turbine section; a circumferential array of combustion chamber conduits, the conduits being downstream of the compressor section an upstream of the turbine section and having first and second ports; and means for directing oxygen-containing gas from the compressor section to the combustion chamber conduits so as to cyclically: feed a charge of said gas into each of the conduits through the first port of such conduit; and permit discharge of products of combustion of said charge and a fuel through said first port and said second port, said combustion comprising detonation. | F02C3/16 | F02C3/165 | F02C5/11 | F02C5/04 | F02C5/02 | NA | NA | NA | NA | NA | NA | NA | NA | NA | NA | NA | NA | NA | NA | NA | NA | NA | NA | NA | NA | NA | NA | NA | NA | NA | NA
US6820410 | Bifurcated turbofan nozzle | A turbofan exhaust nozzle includes a fan duct defined between a fan nacelle and a core engine cowling. The fan duct includes a longitudinal endwall and a partition spaced therefrom to define a secondary flow duct. The fan duct also includes a primary outlet, and the secondary duct includes a secondary outlet. The partition between the two ducts includes an aperture covered by a selectively movable flap. | 2003 | LAIR JEAN PIERRE | LAIR, JEAN-PIERRE | 1 | CONTE, FRANCIS L. | YU, JUSTINE R. | BELENA, JOHN F. | 35 | 45 | What is claimed is: 1. A turbofan exhaust nozzle comprising: a fan nacelle surrounding a core cowling to define an arcuate fan duct radially therebetween for discharging fan air; said fan duct including a longitudinal endwall interrupting circumferential continuity thereof, and a partition spaced from said endwall to define a secondary flow duct; said fan duct having an arcuate primary outlet disposed radially between said cowling and a trailing edge of said nacelle, and said secondary duct having a secondary outlet disposed between said cowling and nacelle trailing edge; and said partition including an aperture covered by a movable flap. 2. A nozzle according to claim 1 further comprising means for selectively moving said flap from a stowed position blocking said aperture to a deployed position unblocking said aperture for discharging fan air through both said primary and secondary outlets. 3. A nozzle according to claim 2 wherein said moving means are configured to deploy said flap during takeoff operation of a turbofan engine configured for discharging said fan air through said fan duct. 4. A nozzle according to claim 3 wherein said moving means are configured to stow said flap during cruise operation of said turbofan engine at a selected altitude. 5. A nozzle according to claim 3 wherein said secondary outlet is sized to increase discharge flow area during takeoff operation for reducing flow velocity of said discharged fan air. 6. A nozzle according to claim 3 wherein said secondary outlet is sized to increase discharge flow area during takeoff operation for increasing takeoff thrust from said discharged fan air. 7. A nozzle according to claim 3 wherein said moving means comprise a hinge mount pivoting an upstream end of said flap from said partition, with a downstream end of said flap being movable inside said secondary duct for unblocking said aperture. 8. A nozzle according to claim 7 wherein said moving means further comprise: articulated linkage joined to said flap for kinematically controlling pivotal movement thereof between said stowed and deployed positions; and an actuator operatively joined to said linkage for selectively deploying and stowing said flap atop said partition aperture. 9. A nozzle according to claim 8 wherein said linkage comprises: a control rod pivotally joined to said endwall, and including an input lever at one end, and a pair of output levers spaced apart therefrom; a pair of control arms pivotally joined to said flap and to respective ones of said output levers; and said actuator includes an output rod pivotally joined to said input lever for selectively rotating said control rod to drive said control arms to open and close said flap atop said partition aperture. 10. A nozzle according to claim 9 wherein said control arms are inclined forward toward said control rod to join said output levers between said control rod and flap in said stowed position to self-lock said flap closed with said actuator output rod being retracted. 11. A nozzle according to claim 10 wherein said input lever is angularly spaced from said output levers to pivot adjoining ends of said control arms between said control rod and said endwall to permit static pressure of said fan air atop said flap to drive open said flap. 12. A nozzle according to claim 7 wherein said moving means further comprise a spring disposed between said flap and endwall for spring biasing closed said flap atop said partition aperture in said stowed position, with said spring being sized to permit static pressure on said flap during takeoff operation to overcome spring force in said spring for opening said flap away from said partition aperture. 13. A nozzle according to claim 12 wherein said spring comprises a plurality of leaf springs mounted at opposite ends between said flap downstream end and said endwall. 14. A nozzle according to claim 3 further comprising a flow conduit extending through said fan nacelle in flow communication with said secondary duct for channeling ambient air external of said nacelle into said secondary duct for discharge through said secondary outlet. 15. A nozzle according to claim 14 wherein said flow conduit includes an inlet in an outer skin of said nacelle, and an outlet in said secondary duct. 16. A turbofan exhaust nozzle comprising: a fan nacelle surrounding a core engine cowling with arcuate portions joined together at circumferentially opposite endwalls to define a pair of C-shaped fan ducts for discharging fan air therefrom; each of said fan ducts including a partition spaced from one of said endwalls to define a corresponding pair of secondary flow ducts; said pair of fan ducts having corresponding primary outlets disposed radially between said cowling and a trailing edge of said nacelle; said pair of secondary ducts having corresponding secondary outlets adjoining said primary outlets; said partitions including respective apertures covered by corresponding flaps; and means for selectively moving said flaps between stowed and deployed positions for correspondingly blocking and unblocking said partition apertures. 17. A nozzle according to claim 16 wherein said moving means are configured to deploy said flaps during takeoff operation of a turbofan engine configured for discharging said fan air through said fan ducts. 18. A nozzle according to claim 17 wherein said moving means are further configured to stow said flaps during cruise operation of said turbofan engine at a selected altitude. 19. A nozzle according to claim 18 wherein said moving means comprise a hinge mount pivoting an upstream end of each of said flaps from a corresponding partition, with a downstream end of said flaps being movable inside corresponding ones of said secondary ducts for unblocking said partition apertures. 20. A nozzle according to claim 19 wherein said moving means are active; and include an actuator for deploying said flaps. 21. A nozzle according to claim 19 wherein said moving means are passive, and utilize static pressure of said fan air to selectively deploy open said flaps. 22. A nozzle according to claim 19 further comprising means for channeling air through said secondary ducts when said flaps are stowed closed atop said partition apertures. 23. A nozzle according to claim 22 wherein said channeling means are configured for channeling ambient air external of said nacelle through said secondary ducts when said flaps are stowed closed. 24. A nozzle according to claim 19 further comprising a pair of said secondary ducts, partitions, and flaps disposed at said endwalls on one side of said core engine cowling, and another pair of said secondary ducts, partitions, and flaps disposed at said endwalls on an opposite side of said core engine cowling. 25. A method of reducing noise in a turbofan engine having a fan discharging fan air through a fixed flow area outlet in a fan nozzle defined between a fan nacelle and core engine cowling comprising increasing circumferential extent of outlet flow area in said fan nozzle during takeoff operation of said engine for correspondingly reducing velocity of said fan air being discharged therefrom, and terminating said area increase at cruise operation of said engine at altitude. | B64D33/04 | F01D25/30 | F02K1/12 | F02K1/1207 | F02K1/386 | F02K1/42 | F02K3/06 | F02K3/075 | F02K1/40 | F05D2260/96 | F05D2220/327 | NA | NA | NA | NA | NA | NA | NA | NA | NA | NA | NA | NA | NA | NA | NA | NA | NA | NA | NA | NA
US7055306 | Combined stage single shaft turbofan engine | A turbofan engine includes a combined stage rotor mounted for common rotation with a shaft, a compressor stage, and a turbine stage. Each of the plurality of fan blades of the combined stage rotor are contiguous with a respective compressor blade. The combined stage rotor is located at a junction between a fan bypass duct and a core duct. The fan bypass stage portion includes a plurality of the fan blades which communicate incoming airflow into fan bypass airflow through the fan bypass duct. The compressor stage portion includes a plurality of the compressor blades which communicated airflow into core airflow through the core duct. The plurality of fan blades extend substantially perpendicular to the plurality of compressor blades such that the plurality of compressor blade portions extend at least partially into the core duct and preferably will include splitters for enhanced efficiency. | 2003 | JONES ANTHONY ¦ HARRIS MARK ¦ LYDON PATRICK ¦ ALEXANDER ERIC | JONES, ANTHONY ¦ HARRIS, MARK ¦ LYDON, PATRICK ¦ ALEXANDER, ERIC | 4 | CARLSON,GASKEY & OLDS | RODRIGUEZ, WILLIAM H. | - | 8 | 10 | 1. A combined stage rotor blade for a turbofan engine comprising: a first rotor blade portion which communicates airflow toward a fan bypass section of the turbofan; and a second rotor blade portion contiguous and at least partially transverse with said first rotor blade portion, said second rotor blade portion communicates airflow toward a core section of the turbofan. 2. The rotor blade as recited in claim 1, wherein said first blade portion extends substantially perpendicular to said second blade portion. 3. The rotor blade as recited in claim 1, wherein said first blade portion defines a first outer diameter and said second blade portion defines a second outer diameter, said first outer diameter greater than said second outer diameter. 4. The rotor blade as recited in claim 1, wherein said first blade portion communicates airflow overboard. 5. The rotor blade as recited in claim 1, wherein said second blade portion communicates airflow toward a combustor of the turbofan. 6. The rotor blade as recited in claim 1, wherein said second blade portion extends at least partially within the core section. 7. A turbofan engine comprising: a fan bypass section; a core section; a shaft; a first rotor blade portion mourned for rotation with said shaft, said first rotor blade portion to communicate airflow toward said fan bypass section; and a second rotor blade portion contiguous and at least partially transverse with said first rotor blade portion, said second rotor blade portion mounted for rotation with said shaft to communicate airflow toward said core section. 8. The turbofan engine as recited in claim 7, wherein said second blade portion communicates airflow toward a combustor section. 9. The turbofan engine as recited in claim 7, wherein said second blade portion extends at least partially within said core section. 10. The turbofan engine as recited in claim 7, further comprising a second compressor wheel mounted to said shaft. 11. The turbofan engine as recited in claim 10, further comprising a turbine wheel mounted to said shaft downstream of said second compressor wheel. 12. The turbofan engine as recited in claim 7, wherein said first rotor blade portion and said second rotor blade portion form a combined stage rotor, said first rotor blade portion and said second rotor blade portion located adjacent a junction between a fan bypass duct of said fan bypass section and a core duct of said core section such that the combined stage rotor essentially spans said fan bypass section and said core section. 13. The turbofan engine as recited in claim 7, wherein said first rotor blade portion and said second rotor blade portion at least partially surround said junction. 14. The turbofan engine as recited in claim 13, wherein said first rotor blade portion extends at least partially into said fan bypass duct and said second blade portion extends at least partially into said core duct. 15. The turbofan engine as recited in claim 13, wherein said first blade portion extends substantially perpendicular to said second blade portion. 16. The turbofan engine as recited in claim 7, wherein said first rotor blade portion and said second rotor blade portion are located generally forward of said junction. 17. The turbofan engine as recited in claim 7, wherein said first rotor blade portion and said second rotor blade portion form a single L-shaped stage. 18. A turbofan engine comprising: a combined stage turbofan engine mounted for rotation about an axis of rotation, said combined stage turbofan engine rotor having a fan bypass rotor blade portion contiguous and at least partially transverse with a compressor rotor blade portion. 19. The turbofan engine as recited in claim 18, further comprising a single shaft which mounts said combined stage rotor and a compressor mounted to said shaft downstream of said combined stage rotor. 20. The turbofan engine as recited in claim 19, further comprising a turbine mounted to said shaft downstream of said compressor. 21. The turbofan engine as recited in claim 18, further comprising a combustor section in communication with said compressor rotor blade portion such that said compressor rotor blade portion communicates airflow toward said combustor. 22. The turbofan engine as recited in claim 18, wherein said fan bypass rotor blade portion and said compressor rotor blade portion from a single L-shaped rotor blade of said combined stage rotor which communicates with both a fan bypass section of the turbofan and a core section of the turbofan. 23. The turbofan engine as recited in claim 18, wherein said fan bypass rotor blade portion and said compressor rotor blade portion are adjacent a junction between a fan bypass duct and a core duct. 24. The turbo fan engine as recited in claim 18, wherein said fan bypass rotor blade portion is radial outward and forward of said compressor rotor blade portion relative said axis of rotation. 25. A combined stage rotor blade for a turbofan engine comprising: a first rotor blade portion which communication airflow toward a fan bypass section of the turbofan; and a second rotor blade portion contiguous with said first rotor blade portion, said second rotor blade portion communicates airflow toward a core section of the turbofan, said first blade portion extends substantially perpendicular to said second blade portion. 26. A turbofan engine comprising: a fan rotor blade stage portion contiguous with a compressor rotor blade portion, said fan bypass rotor blade portion and said compressor rotor blade portion form a single L-shaped rotor blade which communicates with both a fan bypass section of the turbofan and a core section of the turbofan. | F01D5/022 | F04D25/16 | F02K3/06 | F02C3/09 | NA | NA | NA | NA | NA | NA | NA | NA | NA | NA | NA | NA | NA | NA | NA | NA | NA | NA | NA | NA | NA | NA | NA | NA | NA | NA | NA
US6931858 | Rotating pulse detonation system for a gas turbine engine | A pulse detonation system for a gas turbine engine having a longitudinal centerline axis extending therethrough includes a rotatable cylindrical member having a forward surface, an aft surface, and an outer circumferential surface, where a plurality of spaced detonation passages are disposed therethrough. Each detonation passage includes at least a portion having a longitudinal axis extending therethrough oriented at a circumferential angle to the longitudinal centerline axis. The pulse detonation system further includes a shaft rotatably connected to the cylindrical member and a stator configured in spaced arrangement with the forward surface of the cylindrical member and a portion of the shaft. The stator has at least one group of ports formed therein alignable with the detonation passages as the cylindrical member rotates. In this way, detonation cycles are performed in the detonation passages so that combustion gases exit the aft surface of the cylindrical member to create a torque which causes the cylindrical member to rotate. Each detonation passage further includes a first end located adjacent the forward surface of the cylindrical member and a second end located adjacent the aft surface of the cylindrical member. | 2003 | VENKATARAMANI KATTALAICHERI SRINIVASAN ¦ BUTLER LAWRENCE ¦ LEE CHING PANG ¦ MACLIN HARVEY MICHAEL | VENKATARAMANI, KATTALAICHERI SRINIVASAN ¦ BUTLER, LAWRENCE ¦ LEE, CHING-PANG ¦ MACLIN, HARVEY MICHAEL | 4 | ANDES, WILLIAM SCOTT DAVIDSON, JAMES P. | GARTENBERG, EHUD | - | 13 | 13 | 1. A pulse detonation system for a gas turbine engine having a longitudinal centerline axis extending therethrough, comprising:(a) a rotatable cylindrical member having a forward surface, an aft surface, and an outer circumferential surface, said cylindrical member including at least one stage of spaced detonation passages disposed therethrough, each said detonation passage including at least a portion thereof with a longitudinal axis extending therethrough which is oriented at a circumferential angle to said longitudinal centerline axis; (b) a shaft rotatably connected to said cylindrical member; and, (c) a stator configured in spaced arrangement with said forward surface of said cylindrical member and a portion of said shaft, said stator including at least one group of ports formed therein alignable with said detonation passages as said cylindrical member rotates; wherein detonation cycles are performed in said detonation passages so that combustion gases exit said aft surface of said cylindrical member to create a torque which causes said cylindrical member to rotate. 2. The pulse detonation system of claim 1, each said detonation passage including a first end located adjacent said forward surface of said cylindrical member and a second end located adjacent said aft surface of said cylindrical member. 3. The pulse detonation system of claim 1, wherein each said detonation passage is substantially linear. 4. The pulse detonation system of claim 1, wherein each said detonation passage is substantially non-linear. 5. The pulse detonation system of claim 4, wherein said detonation passages are oriented at an angle to said longitudinal centerline axis in a range of approximately 20-85°. 6. The pulse detonation system of claim 1, wherein said longitudinal axis of each said detonation passage is oriented at a radial angle to said longitudinal centerline axis. 7. The pulse detonation system of claim 1, wherein said detonation passages of each detonation stage are symmetrically spaced within said cylindrical member. 8. The pulse detonation system of claim 1, wherein said detonation passages are integral with said cylindrical member. 9. The pulse detonation system of claim 1, wherein said detonation passages are formed in replaceable segments connected to said cylindrical member. 10. The pulse detonation system of claim 1, wherein said detonation passages are aligned with each said port in a predetermined timing and sequence. 11. The pulse detonation system of claim 1, wherein the number of said detonation passages in said cylindrical member is a function of a radius for said cylindrical member. 12. The pulse detonation system of claim 2, wherein said first ends of said detonation passages of each detonation stage are arranged in a substantially annular configuration along said forward surface of said cylindrical member. 13. The pulse detonation system of claim 1, further comprising a plurality of detonation stages in said cylindrical member. 14. The pulse detonation system of claim 13, said detonation passages of each said detonation stage being arranged in a substantially annular configuration through said cylindrical member having a distinct radius. 15. The pulse detonation system of claim 1, wherein each said group of ports in said stator are oriented substantially parallel to said longitudinal centerline axis. 16. The pulse detonation system of claim 1, wherein each said group of ports in said stator are oriented at a predetermined angle to said longitudinal centerline axis. 17. The pulse detonation system of claim 1, each said group of ports in said stator further comprising an air port in flow communication with a source of compressed air. 18. The pulse detonation system of claim 1, each said group of ports in said stator further comprising a fuel port in flow communication with a fuel source. 19. The pulse detonation system of claim 1, each said group of ports in said stator further comprising a port having a device for initiating a detonation wave associated therewith. 20. The pulse detonation system of claim 1, further comprising a plurality of port groups provided in said stator, wherein a plurality of detonation cycles occur in a predetermined timing and sequence in each said detonation passage during a revolution of said cylindrical member. 21. The pulse detonation system of claim 20, said stator including a predetermined amount of circumferential space between each said port group. 22. The pulse detonation system of claim 1, further comprising a plurality of seals positioned between said stator and said forward surface of said cylindrical member. 23. The pulse detonation system of claim 1, further comprising a fuel manifold for supplying fuel to each said fuel port. 24. The pulse detonation system of claim 1, further comprising a device for controlling the injection of fuel into said detonation passages through said fuel ports. 25. The pulse detonation system of claim 24, further comprising a device for controlling the initiation of detonation waves in said detonation passages by said initiation devices. 26. A method of providing power to a drive shaft in a gas turbine engine, comprising the following steps:(a) providing a rotatable cylindrical member having a plurality of spaced detonation passages disposed therethrough at a circumferential angle to a longitudinal centerline axis through said cylindrical member; (b) providing a stator in spaced relation to a forward surface of said cylindrical member, said stator having at least one group of ports formed therein; (c) connecting said cylindrical member to a drive shaft; (d) performing a detonation cycle in each said detonation passage; and, (e) producing a torque on said cylindrical member by exhausting combustion gases through an aft surface of said cylindrical member, which causes said cylindrical member and said drive shaft to rotate. 27. The method of claim 26, said detonation cycle further comprising the steps of:(a) supplying compressed air to said detonation passages; (b) injecting fuel into said detonation passages; (c) initiating a detonation wave in said detonation passages. 28. The method of claim 27, wherein said detonation wave is initiated at a predetermined point in said detonation passage. 29. The method of claim 27, wherein said detonation wave is initiated by a device igniting fuel and air in said detonation passage. 30. The method of claim 26, further comprising the step of causing said cylindrical member to rotate at a predetermined speed prior to injecting fuel into said detonation passages. 31. The method of claim 26, further comprising the step of aligning said detonation passages in a predetermined timing and sequence with an air port in said stator, a fuel port in circumferentially spaced relation to said air port, and a port having an initiation device associated therewith in circumferentially spaced relation to said fuel port. 32. A gas turbine engine, comprising:(a) a fan section at a forward end of said gas turbine engine including at least a first fan blade row connected to a drive shaft; (b) a booster compressor positioned downstream of said fan section, said booster compressor including a first compressor blade row and a second compressor blade row connected to said drive shaft and interdigitated with said first compressor blade row; and, (c) a pulse detonation system for powering said drive shaft, said pulse detonation system further comprising: (1) a rotatable cylindrical member having a forward surface, an aft surface, and an outer circumferential surface, said cylindrical member including at least one detonation stage having a plurality of spaced detonation passages disposed therethrough and being connected to said drive shaft, each said detonation passage including at least a portion thereof with a longitudinal axis extending therethrough which is oriented at a circumferential angle to said longitudinal centerline axis; and, (2) a stator configured in spaced arrangement with said forward surface of said cylindrical member and a portion of said shaft, said stator including at least one group of ports formed therein alignable with said detonation passages as said cylindrical member rotates; wherein detonation cycles are performed in said detonation passages so that combustion gases exit said aft surface of said cylindrical member to create a torque which causes said cylindrical member to rotate and power said fan section and said booster compressor. 33. The gas turbine engine of claim 32, each said group of ports in said stator further comprising:(a) an air port in flow communication with a source of compressed air; (b) a fuel port in flow communication with a fuel source; and, (c) a port having a device associated therewith for initiating a detonation in said detonation passages. 34. A gas turbine engine, comprising:(a) a bellmouth at a forward end of said gas turbine engine; (b) a compressor positioned downstream of and in flow communication with said bellmouth, said compressor including a first compressor blade row and a second blade row connected to a drive shaft and interdigitated with said first compressor blade row; (c) a load connected to said drive shaft; and, (d) a pulse detonation system for powering said drive shaft, said pulse detonation system further comprising: (1) a rotatable cylindrical member having a forward surface, an aft surface, and an outer circumferential surface, said cylindrical member including at least one detonation stage having a plurality of detonation passages disposed therein and being connected to said drive shaft, each said detonation passage including at least a portion thereof with a longitudinal axis extending therethrough which is oriented at a circumferential angle to said longitudinal centerline axis; and, (2) a stator configured in spaced arrangement to said forward surface of said cylindrical member and a portion of said shaft, said stator including at least one group of ports formed therein alignable with said detonation passages as said cylindrical member rotates; wherein detonation cycles are performed in said detonation passages so that combustion gases exit said aft surface of said cylindrical member to create a torque which causes said cylindrical member to rotate and power said compressor and said load. 35. The gas turbine engine of claim 34, each said group of ports in said stator further comprising:(a) an air port in flow communication with a source of compressed air, (b) a fuel port in flow communication with a fuel source; and, (c) a port having a device associated therewith for initiating a detonation in said detonation passages. | F02C5/11 | F02C5/12 | F02K3/06 | F23R7/00 | F05D2250/314 | F02K7/02 | NA | NA | NA | NA | NA | NA | NA | NA | NA | NA | NA | NA | NA | NA | NA | NA | NA | NA | NA | NA | NA | NA | NA | NA | NA
US6889505 | Pulse detonation system for a gas turbine engine | A pulse detonation system for a gas turbine engine having a longitudinal centerline axis extending therethrough includes a rotatable cylindrical member having a forward surface, an aft surface, and an outer circumferential surface, where at least one stage of circumferentially spaced detonation chambers is disposed therein. The pulse detonation system further includes a shaft rotatably connected to the cylindrical member and a stator configured in spaced arrangement around the forward surface, the aft surface, and the outer circumferential surface of the cylindrical member and a portion of the shaft. The stator has at least one group of ports formed therein which sequentially align with the detonation chambers as the cylindrical member rotates. In this way, detonation cycles are performed in the detonation chambers of each detonation stage so that reaction forces induced by the detonation cycles create a torque which causes the cylindrical member to rotate. Each detonation chamber includes a first open end located adjacent the outer circumferential surface of the cylindrical member and a second closed end located within a middle portion of the cylindrical member. | 2003 | BUTLER LAWRENCE ¦ VENKATARAMANI KATTALAICHERI SRINIVASAN ¦ MURROW KURT DAVID ¦ LEYVA IVETT ALEJANDRA | BUTLER, LAWRENCE ¦ VENKATARAMANI, KATTALAICHERI SRINIVASAN ¦ MURROW, KURT DAVID ¦ LEYVA, IVETT ALEJANDRA | 4 | ANDES, WILLIAM SCOTT DAVIDSON, JAMES P. | GARTENBERG, EHUD | - | 15 | 15 | 1. A pulse detonation system for a gas turbine engine having a longitudinal centerline axis extending therethrough, comprising:(a) a rotatable cylindrical member having a forward surface, an aft surface, and an outer circumferential surface, said cylindrical member including at least one stage of circumferentially spaced detonation chambers disposed therein, each said detonation chamber including an open first end located adjacent said outer circumferential surface of said cylindrical member and a closed second end located within a middle portion of said cylindrical member; (b) a shaft rotatably connected to said cylindrical member; and, (c) a stator configured in spaced arrangement around said forward surface, said aft surface, and said outer circumferential surface of said cylindrical member and a portion of said shaft, said stator including at least one group of ports formed therein which sequentially align with said open end of said detonation chambers as said cylindrical member rotates; wherein detonation cycles are performed in said detonation chambers of each detonation stage so that reaction forces induced by said detonation cycles create a torque which causes said cylindrical member to rotate. 2. The pulse detonation system of claim 1, wherein a focused shock wave is formed in said detonation chambers to initiate detonation of a fuel/air mixture therein. 3. The pulse detonation system of claim 2, wherein said detonations have an initiation point adjacent said second end of each said detonation chamber. 4. The pulse detonation system of claim 1, wherein an end wall defining said second end of each said detonation chamber is contoured. 5. The pulse detonation system of claim 1, each said group of ports in said stator further comprising an air port in flow communication with a source of compressed air. 6. The pulse detonation system of claim 1, each said group of ports in said stator further comprising a fuel port in flow communication with a fuel source. 7. The pulse detonation system of claim 1, each said group of ports in said stator further comprising an exhaust port. 8. The pulse detonation system of claim 1, further comprising a plurality of port groups provided in said stator, wherein a plurality of detonation cycles occur in a predetermined timing and sequence in each said detonation stage during a revolution of said cylindrical member. 9. The pulse detonation system of claim 1, wherein said detonation chambers of each detonation stage are symmetrically spaced circumferentially within said rotor. 10. The pulse detonation system of claim 1, said cylindrical member further comprising a plurality of internal passages formed therein, each said internal passage including a first end in flow communication with a first detonation chamber and a second end in flow communication with a second detonation chamber. 11. The pulse detonation system of claim 10, wherein said first end of each said internal passage is located adjacent a closed end of said first detonation chamber and said second end of each said internal passage is located adjacent an open end of said second detonation chamber. 12. The pulse detonation system of claim 11, wherein said first detonation chamber is located upstream of said second detonation chamber with respect to the direction of rotation for said rotor. 13. The pulse detonation system of claim 10, wherein said first and second detonation chambers are in the same detonation stage. 14. The pulse detonation system of claim 10, wherein said first and second detonation chambers are in adjacent detonation stages of said cylindrical member. 15. The pulse detonation system of claim 1, wherein said detonation chambers of each said detonation stage are positioned substantially in a distinct radial plane through said cylindrical member. 16. The pulse detonation system of claim 1, wherein said plurality of detonation chambers of each said detonation stage are angled circumferentially so as to not be substantially perpendicular to said longitudinal centerline axis. 17. The pulse detonation system of claim 16, wherein said port groups in said stator are angled circumferentially so as to be alignable with said detonation chambers. 18. The pulse detonation system of claim 1, said cylindrical member further comprising a plurality of detonation stages positioned in spaced axial relation. 19. The pulse detonation system of claim 1, said cylindrical member further comprising a plurality of ports formed in a middle portion, each said port having a first end positioned adjacent said closed end of each detonation chamber and in flow communication therewith and a second end adjacent said aft surface thereof. 20. The pulse detonation system of claim 19, said stator further comprising at least one port formed in an aft portion thereof, wherein said cylindrical member ports are periodically aligned with said aft stator port so that gases in said detonation chambers are vented therethrough. 21. The pulse detonation system of claim 19, further comprising at least one device for initiating a detonation positioned adjacent said aft surface of said cylindrical member, wherein each said cylindrical member port is periodically aligned therewith. 22. The pulse detonation system of claim 1, further comprising a fuel manifold for supplying fuel to each said fuel port. 23. A pulse detonation system for a gas turbine engine having a longitudinal axis extending therethrough, comprising:(a) a rotatable cylindrical member having a forward surface, an aft surface, and an outer circumferential surface, said cylindrical member including at least one stage of circumferentially spaced detonation chambers disposed therein, each said detonation chamber including an open first end located adjacent said outer circumferential surface of said cylindrical member and a closed second end located within a middle portion of said cylindrical member; (b) a shaft rotatably connected to said cylindrical member; (c) a stator configured in spaced arrangement around said forward surface, said aft surface, and said outer circumferential surface of said cylindrical member and a portion of said shaft said stator including at least one group of ports formed therein which sequentially align with said open end of said detonation chambers as said cylindrical member rotates; (d) a fuel manifold formed in said shaft in flow communication with a source of fuel; and, (e) a plurality of fuel passages formed in a middle portion of said cylindrical member, wherein each fuel passage is in flow communication with said fuel manifold at a first end and one of said detonation chambers at a second end. 24. The pulse detonation system of claim 23, further comprising:(a) a heat exchanger positioned around each said detonation chamber, wherein said second end of each fuel passage is in flow communication therewith; and, (b) a device for injecting fuel from said heat exchanger into each detonation chamber. 25. A method of providing power to a drive shaft in a gas turbine engine, comprising the following steps:(a) providing a rotatable cylindrical member having at least one stage of circumferentially spaced detonation chambers therein, wherein each said detonation chamber includes an open first end located adjacent an outer circumferential surface of said cylindrical member and a closed second end located within a middle portion of said cylindrical member; (b) providing a stator in spaced relation around said cylindrical member, said stator having at least one group of ports formed therein which sequentially align with said open end of said detonation chambers as said cylindrical member rotates; (c) connecting said cylindrical member to a drive shaft; (d) performing a detonation cycle in each said detonation chamber; and, (e) producing a torque on said cylindrical member which causes said cylindrical member and said drive shaft to rotate. 26. The method of claim 25, said detonation cycle further comprising the steps of:(a) supplying compressed air to said detonation chambers; (b) injecting fuel into said detonation chambers; (c) initiating a detonation of a fuel/air mixture in said detonation chambers; and, (d) exhausting products of combustion from said detonation chambers. 27. The method of claim 26, wherein said detonation of said fuel/air mixture in said detonation chamber is initiated by a focused shock wave formed therein. 28. The method of claim 26, wherein said detonation is initiated at a predetermined point adjacent said closed end of said detonation chamber. 29. The method of claim 26, wherein said torque is created by reaction forces induced by said detonation cycle being applied to an end wall of said detonation chamber. 30. The method of claim 26, wherein detonation of said fuel/air mixture in said detonation chamber is initiated by an ignition device. 31. The method of claim 26, further comprising the step of causing said cylindrical member to rotate at a predetermined speed prior to injecting fuel into said detonation chambers. 32. The method of claim 26, further comprising the step of purging combustion gases from said detonation chambers. 33. The method of claim 26, further comprising the step of aligning said detonation chambers of each said detonation stage in a predetermined timing and sequence with an air port in said stator, a fuel port in circumferentially spaced relation to said air port, and an exhaust port in circumferentially spaced relation to said fuel port. 34. A gas turbine engine, comprising:(a) a fan section at a forward end of said gas turbine engine including at least a first fan blade row connected to a drive shaft; (b) a booster compressor positioned downstream of said fan section, said booster compressor including a first compressor blade row and a second compressor blade row connected to said drive shaft and interdigitated with said first compressor blade row; and, (c) a pulse detonation system for powering said drive shaft, said pulse detonation system further comprising: (1) a rotatable cylindrical member having a forward surface, an aft surface, and an outer circumferential surface, said cylindrical member including at least one stage of circumferentially spaced detonation chambers disposed therein, each said detonation chamber including an open first end, located adjacent an outer circumferential surface of said cylindrical member and a closed second end located within a middle portion of said cylindrical member, wherein said cylindrical member is connected to said drive shaft; and, (2) a stator configured in spaced arrangement around said forward surface, said aft surface, and said outer circumferential surface of said cylindrical member and a portion of said shaft, said stator including at least one group of ports formed therein which sequentially align with said open end of said detonation chambers as said cylindrical member rotates; wherein detonation cycles are performed in said detonation chambers of each said detonation stage so that reaction forces induced by said detonation cycles create a torque which causes said cylindrical member to rotate and power said fan section and said booster compressor. 35. The gas turbine engine of claim 34, each said group of ports in said stator further comprising:(a) an air port in flow communication with a source of compressed air; (b) a fuel port in flow communication with a fuel source; and, (c) an exhaust port. 36. The gas turbine engine of claim 35, further comprising a precombustor in flow communication with a fuel supply and a supply of compressed air so as to produce detonable combustion products therein, said precombustor being in flow communication with each said fuel port in said stator. 37. The pulse detonation system of claim 34, said cylindrical member further comprising a plurality of internal passages formed therein, each said internal passage including a first end in flow communication with a first detonation chamber and a second end in flow communication with a second detonation chamber. 38. The pulse detonation system of claim 34, said cylindrical member further comprising a plurality of ports formed in a middle portion, each said port having a first end positioned adjacent said closed end of each detonation chamber and in flow communication therewith and a second end adjacent said aft surface thereof, wherein gases in said detonation chamber are vented therethrough. 39. The pulse detonation system of claim 38, further comprising at least one device for initiating a detonation positioned adjacent said aft surface of said cylindrical member, wherein each said cylindrical member port is periodically aligned therewith. 40. A gas turbine engine, comprising:(a) a bellmouth at a forward end of said gas turbine engine; (b) a compressor positioned downstream of and in flow communication with said bellmouth, said compressor including a first compressor blade row and a second blade row connected to a drive shaft and interdigitated with said first compressor blade row; (c) a load connected to said drive shaft; and, (d) a pulse detonation system for powering said drive shaft, said pulse detonation system further comprising: (1) a rotatable cylindrical member having a forward surface, an aft surface, and an outer circumferential surface, said cylindrical member including at least one stage of circumferentially spaced detonation chambers disposed therein, each said detonation chamber including an open first end located adjacent an outer circumferential surface of said cylindrical member and a closed second end located within a middle portion of said cylindrical member, wherein said cylindrical member is connected to said drive shaft; and, (2) a stator configured in spaced arrangement around said forward surface, said aft surface, and said outer circumferential surface of said cylindrical member and a portion of said shaft, said stator including at least one group of ports formed therein which sequentially align with said open end of said detonation chambers as said cylindrical member rotates; wherein detonation cycles are performed in said detonation chambers of each said detonation stage so that reaction forces induced by said detonation cycles create a torque which causes said cylindrical member to rotate and power said compressor and said load. 41. The gas turbine engine of claim 40, each said group of ports in said stator further comprising:(a) an air port in flow communication with a source of compressed air; (b) a fuel port in flow communication with a fuel source; and, (c) an exhaust port. 42. The pulse detonation system of claim 40, said cylindrical member further comprising a plurality of internal passages formed therein, each said internal passage including a first end in flow communication with a first detonation chamber and a second end in flow communication with a second detonation chamber. 43. The pulse detonation system of claim 40, said cylindrical member further comprising a plurality of ports formed in a middle portion, each said port having a first end positioned adjacent said closed end of each detonation chamber and in flow communication therewith and a second end adjacent said aft surface thereof, wherein gases in said detonation chamber are vented therethrough. 44. The pulse detonation system of claim 43, further comprising at least one device for initiating a detonation positioned adjacent said aft surface of said cylindrical member, wherein each said cylindrical member port is periodically aligned therewith. 45. The pulse detonation system of claim 1, where no ignition device is in communication with said detonation chambers. 46. The pulse detonation system of claim 1, wherein each said detonation chamber is substantially linear from said first end to said second end has has a substantially constant diameter. | F02C3/165 | F02C5/04 | F23R7/00 | F02K7/005 | F02K3/06 | NA | NA | NA | NA | NA | NA | NA | NA | NA | NA | NA | NA | NA | NA | NA | NA | NA | NA | NA | NA | NA | NA | NA | NA | NA | NA
US6799416 | Device for supporting and recentering the shaft of a turbojet fan after uncoupling | The invention provides a device for supporting and recentering a shaft (2) after decoupling. The device comprises an annular support (4) surrounding the shaft (2), a bearing (5) secured to the annular support (4) and having an inner ring (9) which is spaced apart from the shaft by clearance J. The inner ring (9) has two webs or tenons (14a, 14b) that are normally held to the periphery of two troughs (16a, 16b) carried by the shaft (2). Two sets of balls (28a, 28b) normally bear against the bottoms of indentations (25, 26) formed facing one another in the adjacent radial walls of the troughs (16a, 16b) and of the inner ring (9). Resilient means (26) tend to urge the troughs (16a and 16b) towards each other. In the event of the webs or tenons (14a, 14b) breaking due to a large unbalance, the balls (28a, 28b) roll on the walls of the indentations (25, 26) and move the troughs (16a, 16b) apart from each other. The resilient mans (20) tend to bring the balls (28a, 28b) back towards the bottoms of the indentations and to recenter the shaft (2) relative to the inner ring (9). | 2003 | SNECMA MOTEURS | PLONA, DANIEL ¦ MOREL, PATRICK | 2 | OBLON,SPIVAK,MCCLELLAND,MAIER & NEUSTADT,P.C. | KIM, TED | - | 2 | 6 | What is claimed is: 1. A device for radially supporting the front (1) of a drive shaft (2) for a fan (3) of a turbojet of longitudinal axis X, the axis (11) of said shaft (2) normally coinciding with said longitudinal axis X, the device comprising a stationary annular support (4) surrounding said shaft (2), a support bearing (5) disposed between said shaft (2) and said support (4) and presenting an outer ring (8) that is stationary in rotation and an inner ring (9) that moves in rotation with said shaft (2), fusible means interposed radially between one of said rings (8, 9) and the adjacent part of the assembly constituted by said shaft (2) and said support (4) and designed to break on the appearance of a radial load F of magnitude greater than a predetermined threshold Fm so as to release said shaft (2) radially relative to said support (4), and means for recentering the axis (11) of the shaft (2) on the longitudinal axis X of the turbojet after said fusible means have broken, the device being characterized by the fact that the radially fusible means comprise two sectorized annular webs or tenons (14a, 14b) provided in the respective radially outer regions of the inner ring (9) and extending axially outwards therefrom, the ends of said webs or tenons (14a, 14b) being normally retained in the peripheries of two annular troughs (16a, 16b) that are axially spaced apart and constrained to rotate with the shaft (2), the radially inside face (12) of the inner ring (9) being radially spaced apart from the shaft (2) so as to leave the shaft (2) with clearance in the event of said webs or tenons (14a, 14b) breaking, and by the fact that the means for recentering the axis (11) of the shaft (2) on the longitudinal axis X of said turbojet comprise two sets of balls (28a, 28b) each disposed between an axial face (24a, 24b) of the inner ring (9) and the adjacent trough (16a, 16b), each ball normally bearing against the bottoms of two facing indentations, one indentation (25) in the adjacent trough (16a, 16b) and the other indentation (26) in the adjacent front face (24a, 24b) of the inner ring (9), and resilient means (20) urging said trough (16a, 16b) towards each other in order to return the balls (28a, 28b) towards the bottoms of said indentations (25, 26). 2. A device according to claim 1, characterized by the fact that each indentation (25, 26) is circularly symmetrical about an axis (30) that is normally parallel to the longitudinal axis X. 3. A device according to claim 1 or claim 2, characterized by the fact that the resilient means (20) bear against the axially outer face of one of the troughs (16b), the other trough (16a) being axially stationary relative to the shaft (2). | F01D21/045 | F01D25/16 | F16C19/52 | F05D2260/30 | F05B2260/3011 | F16C2360/23 | NA | NA | NA | NA | NA | NA | NA | NA | NA | NA | NA | NA | NA | NA | NA | NA | NA | NA | NA | NA | NA | NA | NA | NA | NA
US6968674 | Methods and apparatus for operating gas turbine engines | A method facilitates operating a gas turbine engine assembly including a propelling engine and an auxiliary power engine. The method comprises channeling a portion of airflow entering an inlet to the propelling gas turbine engine through a fan assembly and a bypass duct such that the air bypasses the core engine, and channeling a portion of airflow from the bypass duct towards the auxiliary power engine. | 2003 | WOLLENWEBER GARY CRAIG | WOLLENWEBER, GARY CRAIG | 1 | DECRISTOFARO, RICHARD A. PATNODE, PATRICK K. | CASAREGOLA, LOUIS J. | - | 11 | 11 | 1. A method for operating a gas turbine engine assembly including a propelling gas turbine engine including a core engine and a fan assembly, said method comprising: channeling a portion of airflow exiting the fan assembly through a bypass duct such that the air bypasses the core engine; channeling a portion of airflow from the bypass duct towards an auxiliary power engine; and channeling exhaust airflow from the auxiliary power engine to a mixing damper that is in flow communication with the propelling gas turbine engine. 2. A method in accordance with claim 1 wherein channeling a portion of airflow from the bypass duct further comprises supplying airflow to the auxiliary power engine that is at an increased pressure and temperature than airflow entering the propelling gas turbine engine through an inlet to the gas turbine engine. 3. A method according to claim 1 further comprising channeling exhaust airflow from the auxiliary power engine to an exhaust of the core engine. 4. A method according to claim 1 wherein channeling a portion of airflow from the bypass duct further comprises channeling a portion of the airflow to the auxiliary power engine to facilitate increasing shaft power production of the auxiliary power engine during engine operation. 5. A method according to claim 1 wherein the mixing damper is in flow communication with an exhaust of the core engine. 6. A method according to claim 1 wherein the mixing damper is in flow communication with the bypass duct of the propelling gas turbine engine. 7. A gas turbine engine assembly for use with an aircraft, said gas turbine engine assembly comprising: a propelling gas turbine engine comprising a fan and a core engine for generating thrust for the aircraft, said gas turbine engine comprising a bypass duct extending downstream from an exit of said fan to said core engine; an auxiliary power unit comprising at least one turbine and an inlet, said inlet coupled in flow communication with said gas turbine engine bypass duct, such that a portion of airflow entering said gas turbine engine bypass duct is channeled for use by said auxiliary power unit; and a mixing damper coupled in flow communication with an exhaust of said auxiliary power turbine and said propelling gas turbine engine. 8. A gas turbine engine assembly in accordance with claim 7 wherein said auxiliary power unit turbine receives airflow at an increased pressure and temperature than a pressure and a temperature of airflow entering said propelling gas turbine engine. 9. A gas turbine engine assembly in accordance with claim 7 wherein said auxiliary power unit turbine facilitates generating increased shaft horsepower from said auxiliary power turbine during operation of said gas turbine engine assembly. 10. A gas turbine engine assembly in accordance with claim 7 wherein said auxiliary power unit turbine positioned such that exhaust discharged from auxiliary power unit turbine is in flow communication with said gas turbine bypass duct. 11. A gas turbine engine assembly in accordance with claim 7 wherein the mixing damper is coupled in flow communication with an exhaust of said propelling gas turbine engine. 12. A gas turbine engine assembly in accordance with claim 7 wherein the mixing damper is coupled in flow communication with said bypass duct. 13. A gas turbine engine assembly in accordance with claim 7 wherein the mixing damper is coupled in flow communication with said bypass duct and an exhaust of said propelling gas turbine engine. 14. An aircraft gas turbine engine assembly, said assembly comprising: at least one propelling gas turbine engine comprising an inlet, a fan, an exhaust, a core engine, and a bypass duct, said core engine extending between said fan and said exhaust, said bypass duct extending downstream from said fan and said exhaust; at least one an auxiliary power unit comprising an inlet, at least one turbine, and an exhaust, said inlet coupled in flow communication with said gas propelling turbine engine bypass duct, such that a portion of airflow entering said propelling gas turbine inlet is channeled for use by said auxiliary power unit, and a mixing damper coupled in flow communication with said auxiliary power unit exhaust and said propelling gas turbine engine exhaust. 15. An aircraft gas turbine engine assembly in accordance with claim 14 wherein said auxiliary power unit inlet is coupled downstream from said fan such that airflow channeled to said auxiliary power unit is at an increased pressure than airflow entering said propelling gas turbine engine inlet. 16. An aircraft gas turbine engine assembly in accordance with claim 14 wherein said auxiliary power unit exhaust is coupled in flow communication with said core engine exhaust. 17. An aircraft gas turbine engine assembly in accordance with claim 14 wherein said auxiliary power unit exhaust is coupled in flow communication with said bypass duct. 18. An aircraft gas turbine engine assembly in accordance with claim 14 wherein said auxiliary power unit exhaust is coupled in flow communication with said bypass duct and said core engine exhaust. 19. An aircraft gas turbine engine assembly in accordance with claim 14 wherein said auxiliary power unit facilitates generating increased shaft horsepower from said auxiliary power unit turbine during operation. 20. A gas turbine engine assembly comprising: a gas turbine engine comprising a compressing means for raising the density of air entering the gas turbine engine and a duct configured to receive air from the compressing means; an auxiliary power unit comprising an inlet in flow communication with the duct and a turbine for extracting power from the flow through the inlet; and a mixing damper coupled in flow communication with the turbine of the auxiliary power unit and the exhaust of the gas turbine engine. 21. A gas turbine engine assembly as in claim 20 wherein the auxiliary power unit further comprises a combustor in flow communication with the duct. 22. A gas turbine engine assembly as in claim 20 wherein the compressing means comprises a fan. 23. A gas turbine engine assembly as in claim 20 wherein the compressing means comprises at least one compressor. | F02C6/06 | F02K3/06 | F02K3/12 | F05D2220/50 | NA | NA | NA | NA | NA | NA | NA | NA | NA | NA | NA | NA | NA | NA | NA | NA | NA | NA | NA | NA | NA | NA | NA | NA | NA | NA | NA
US6834495 | Multi-fan system separated core engine type turbofan engine | This invention provides a multi-fan system separated core engine type turbofan engine in which high pressure air is used as the working fluid for a turbine which drives a fan, thereby reducing the manufacturing costs of the turbofan engine and simplifying the constitution thereof. A turbine for driving a fan 11 which is provided in a propulsion device 3 of the multi-fan system separated core engine type turbofan engine 1 is an air turbine 13 which is driven by the supply through a duct 9 of a part of high pressure air compressed in a compressor 5 of a core engine 2. Since the working fluid of the air turbine 13 for driving the fan 11 is not high temperature combustion gas, there is no need to use expensive heat-resistant material for the turbine, and thus the propulsion device 3 can be manufactured at low cost, the constitution thereof can be simplified, and operational control can be ameliorated. | 2003 | NATIONAL AEROSPACE LABORATORY OF JAPAN | SAITO, YOSHIO ¦ ENDO, MASANORI ¦ MATSUDA, YUKIO ¦ SUGIYAMA, NANAHISA ¦ TAGASHIRA, TAKESHI | 5 | WESTERMAN,HATTORI,DANIELS & ADRIAN,LLP | TYLER, CHERYL J. | RODRIQUEZ, WILLIAM H. | 0 | 2 | What is claimed is: 1. A multi-fan system separated core engine type turbofan engine comprising: at least one core engine comprising a compressor, and a combustor and turbine for driving said compressor; and a plurality of propulsion devices disposed separately from said core engine and comprising an air turbine which is driven by high pressure air supplied from said core engine, and a fan which is driven by said air turbine. 2. The multi-fan system separated core engine type turbofan engine according to claim 1, wherein said high pressure air from said plurality of core engines is distributed among and supplied to said plurality of propulsion devices via a common high pressure air control device for controlling the temperature, pressure and so on of said high pressure air. 3. The multi-fan system separated core engine type turbofan engine according to claim 1, which is applied to a vertical take-off and landing aircraft by using at least one part of said propulsion devices for vertical take-off and landing. | F02C3/10 | F02C3/13 | F02C6/08 | F02K3/12 | F02K3/075 | F02K3/077 | F02K3/00 | NA | NA | NA | NA | NA | NA | NA | NA | NA | NA | NA | NA | NA | NA | NA | NA | NA | NA | NA | NA | NA | NA | NA | NA
US6792746 | Separated core engine type turbofan engine | A low-noise separated core engine type turbofan engine is provided in which noise generated by a control propulsion device is reduced by using high pressure air as the working fluid of a turbine for driving a control fan used in the attitude control of the airframe. A control fan 17 of a separated core engine type turbofan engine 1, which is comprised in a control propulsion device 4 provided for attitude control of the aircraft, is driven by an air turbine 19 which uses as working fluid high pressure air compressed by a compressor 6 of the core engine 2 and supplied through a duct 10. The speed of the working fluid which is discharged from the control fan 17 and air turbine 19 is sufficiently low for attitude control and not as high as the speed of the working fluid which is discharged from a propulsion device 3 which is provided for thrust, and thus noise generated by the control propulsion device 4 can be reduced. | 2003 | NATIONAL AEROSPACE LABORATORY OF JAPAN | SAITO, YOSHIO ¦ ENDO, MASANORI ¦ MATSUDA, YUKIO ¦ SUGIYAMA, NANAHISA ¦ TAGASHIRA, TAKESHI | 5 | WESTERMAN HATTORI DANIELS & ADRIAN,LLP | YU, JUSTINE R. | RODRIGUEZ, WILLIAM H. | 1 | 1 | What is claimed is: 1. A separated core engine type turbofan engine, comprising: at least one core engine comprising a compressor, and a combustor and turbine for driving said compressor; at least one propulsion device disposed separately from said core engine and supplied with high pressure air from said core engine for driving a propulsion fan; and at least one control propulsion device for controlling an aircraft and comprising an air turbine disposed separately from said core engine and driven by high pressure air supplied by said core engine, and a control fan which is driven by said air turbine. 2. The separated core engine type turbofan engine according to claim 1, wherein said propulsion device comprises a fan driving combustor supplied with high pressure air from said core engine, and a fan driving turbine for driving said propulsion fan. 3. The separated core engine type turbofan engine according to claim 1, wherein said high pressure air from a plurality of said core engines is distributed among and supplied to at least one of said propulsion devices or at least one of said control propulsion devices via a common high pressure air control device controlling the temperature, pressure, and so on of said high pressure air. 4. The separated core engine type turbofan engine according to claim 1, which is applied to a vertical take-off and landing aircraft by using at least one part of said propulsion device for vertical take-off and landing. | F02C1/02 | F02C3/10 | F02C3/13 | F02C3/14 | F02C6/08 | F02K3/075 | F02K3/077 | F02K3/11 | F02K3/12 | NA | NA | NA | NA | NA | NA | NA | NA | NA | NA | NA | NA | NA | NA | NA | NA | NA | NA | NA | NA | NA | NA
US6666018 | Combined cycle pulse detonation turbine engine | A pulse detonation system for a turbofan engine including a fan assembly and a turbine sub-system, which includes at least one turbine, is configured to create a temperature rise and a pressure rise within the turbofan engine and to generate thrust for the turbofan engine. The pulse detonation system includes a pulse detonation core assembly comprising at least one detonation chamber configured to detonate a fuel mixture. The pulse detonation core assembly is positioned between the fan assembly and the turbine sub-system. | 2002 | BUTLER LAWRENCE ¦ JOHNSON JAMES EDWARD ¦ DUNBAR LAWRENCE WAYNE | BUTLER, LAWRENCE ¦ JOHNSON, JAMES EDWARD ¦ DUNBAR, LAWRENCE WAYNE | 3 | CLARKE, PENNY A. PATNODE, PATRICK K. | CASAREGOLA, LOUIS J. | - | 22 | 32 | What is claimed is: 1. A pulse detonation system for a turbofan engine including a fan assembly and a turbine sub-system, the turbine sub-system including at least one turbine, said pulse detonation system being configured to create a temperature rise and a pressure rise within the turbofan engine and to generate thrust for the turbofan engine, said pulse detonation system comprising a pulse detonation core assembly comprising at least one detonation chamber configured to detonate a fuel mixture, said pulse detonation core assembly being positioned between the fan assembly and the turbine sub-system. 2. The pulse detonation system of claim 1, wherein said pulse detonation core assembly is in flow communication with the turbine sub-system. 3. The pulse detonation system of claim 2 further comprising a cooling air pump configured to supply cooling air to said turbine sub-system, said cooling air pump being disposed radially inward from said pulse detonation core assembly. 4. The pulse detonation system of claim 2 further comprising an ejector/mixer positioned upstream from the turbine sub-system, said ejector/mixer being configured to control an amount of high pressure gas exiting said pulse detonation core assembly and flowing to the turbine. 5. The pulse detonation system of claim 1, wherein the fan assembly includes a forward fan in flow communication with the turbine. 6. A turbofan engine comprising: a fan assembly; at least one turbine downstream from said fan assembly; an inlet portion upstream from said fan assembly; an exhaust portion positioned co-axially with said inlet portion; and a pulse detonation system positioned between said fan assembly and said turbine, said pulse detonation system being configured to create a temperature rise and a pressure rise to generate engine thrust for said turbofan engine, said pulse detonation system comprising a pulse detonation core assembly comprising at least one detonation chamber configured to detonate a fuel mixture, said pulse detonation core assembly being positioned between said fan assembly and said turbine. 7. The turbofan engine of claim 6 further comprising a turbine sub-system, said turbine sub-system comprising said at least one turbine and being positioned between said pulse detonation core assembly and said exhaust portion, and said pulse detonation core assembly being in flow communication with said turbine sub-system. 8. The turbofan engine of claim 7 further comprising a cooling air pump configured to supply cooling air to said turbine sub-system, said cooling air pump being disposed radially inward from said pulse detonation core assembly. 9. The turbofan engine of claim 7 further comprising an ejector/mixer configured to control an amount of high pressure gas exiting said pulse detonation core assembly and flowing to said turbine, said ejector/mixer being disposed upstream from said turbine. 10. The turbofan engine of claim 7, wherein said fan assembly includes a forward fan in flow communication with said turbine. | F02K3/075 | F02K7/075 | F02K7/06 | F02K7/02 | NA | NA | NA | NA | NA | NA | NA | NA | NA | NA | NA | NA | NA | NA | NA | NA | NA | NA | NA | NA | NA | NA | NA | NA | NA | NA | NA
US6968701 | Engine integrated auxiliary power unit | The present invention relates to an engine integrated auxiliary power unit. The engine comprises a high pressure spool which includes a high pressure compressor connected to a high pressure turbine and a low pressure spool which includes a low pressure compressor connected to a low pressure turbine. The engine further has a system for independently operating the high pressure spool and thus allowing the high pressure spool to function as an auxiliary power unit. | 2002 | GLAHN J AXEL ¦ SAHM MICHAEL K | GLAHN, J. AXEL ¦ SAHM, MICHAEL K. | 2 | BACHMAN & LAPOINTE,PC | TYLER, CHERYL | RODRIGUEZ, WILLIAM H. | 2 | 8 | 1. An engine having an integrated auxiliary power unit comprising: a low pressure spool including a low pressure compressor and a low pressure turbine; a high pressure spool including a high pressure compressor and a high pressure turbine; means for independently operating said high pressure spool so that said high pressure spool functions as said auxiliary power unit; said operating means including at least one means for blocking air flow through said engine and for supplying said air to an inlet of said high pressure compressor; said engine including an intermediate pressure compressor, said at least one blocking and air supplying means comprising at least one inlet port for supplying air to an inlet of said high pressure compressor and said at least one inlet port being located between said intermediate pressure compressor and said high pressure compressor; and each said at least one inlet port comprising a first flap in an external wall of said nacelle, a second flap in an internal wall of said nacelle, and a duct extending between said first flap and said second flap. 2. An engine according to claim 1, wherein said first flap opens and closes an opening in said external wall of said nacelle. 3. An engine having an integrated auxiliary power unit comprising: a low pressure spool including a low pressure compressor and a low pressure turbine; a high pressure spool including a high pressure compressor and a high pressure turbine; means for independently operating said high pressure spool so that said high pressure spool functions as said auxiliary power unit; said operating means including at least one means for blocking air flow through said engine and for supplying air to an inlet of said high pressure compressor; said operating means further including at least one means for discharging air exiting from said high pressure turbine; and said at least one discharging means including at least one exit port located between said high pressure turbine and said low pressure turbine. 4. An engine according to claim 3, wherein said at least one discharging means further includes at least one flap for blocking an engine exit flow path and for opening said at least one exit port. 5. An engine having an integrated auxiliary power unit comprising: a low pressure spool including a low pressure compressor and a low pressure turbine; a high pressure spool including a high pressure compressor and a high pressure turbine; means for independently operating said high pressure spool so that said high pressure spool functions as said auxiliary power unit; said operating means including at least one means for blocking air flow through said engine and for supplying air to an inlet of said high pressure compressor; said operating means further including at least one means for discharging air exiting from said high pressure turbine; and said engine having an intermediate pressure turbine and wherein said at least one discharging means includes at least one exit port positioned between said high pressure turbine and said intermediate pressure turbine. 6. An engine according to claim 5, wherein said at least one discharging means further includes at least one flap for blocking an engine exit flow path and for opening said at least one exit port. 7. An engine having an integrated auxiliary power unit comprising: an engine nacelle; a low pressure spool including a low pressure compressor and a low pressure turbine located within said engine nacelle; a high pressure spool including a high pressure compressor and a high pressure turbine located within said engine nacelle; means for independently operating said high pressure spool so that said high pressure spool functions as said auxiliary power unit; said independent operating means including an air inlet port located in said engine nacelle between said low pressure compressor and said high pressure compressor for supplying air to an inlet of said high pressure compressor; and each said at least one inlet port comprising a first flap in an external wall of said nacelle, a second flap in an internal wall of said nacelle, and a duct extending between said first flap and said second flap. 8. An engine according to claim 7, wherein said second flap comprises means for blocking air flow through said engine and for supplying air to said inlet of said high pressure compressor. 9. An engine according to claim 8, wherein said operating means includes at least one means for discharging air exiting from said high pressure turbine. 10. An engine according to claim 7, wherein said first flap opens and closes an opening in said external wall of said nacelle. | B64D33/02 | B64D33/04 | B64D41/00 | F02C3/13 | F02C7/32 | F02K3/075 | F02K3/077 | Y02T50/44 | Y02T50/671 | NA | NA | NA | NA | NA | NA | NA | NA | NA | NA | NA | NA | NA | NA | NA | NA | NA | NA | NA | NA | NA | NA
US6837038 | Variable cycle boost propulsor | The present invention relates to a variable cycle boost propulsor system for use on an aircraft. The variable cycle boost propulsor system includes an engine, a turbine, a fan connected to the turbine, and a valve system for delivering the fluid output from the engine to the turbine for driving the turbine and the fan and thereby generating additional thrust for the aircraft. The engine is also used to provide power to one or more systems onboard the aircraft. | 2002 | EILER DONALD C ¦ LARKIN MICHAEL J | EILER, DONALD C. ¦ LARKIN, MICHAEL J. | 2 | BACHMAN & LAPOINTE,P.C. | TYLER, CHERYL J. | RODRIGUEZ, WILLIAM H. | 5 | 10 | 1. A variable boost cycle propulsor system for a vehicle comprising: an engine; a turbine mounted within a casing; a bypass passageway formed between an inner surface of a fuselage of said vehicle and an outer surface of said casing; a fan driven by said turbine, said fan being positioned within said bypass passageway; and means for selectively delivering a fluid output from said engine to said turbine for selectively creating thrust. 2. The variable boost cycle propulsor system according to claim 1, further comprising said engine being embedded within said fuselage of said vehicle and an air inlet passageway within said fuselage to deliver air to an inlet of said engine. 3. The variable boost cycle propulsor system according to claim 1, further comprising means for delivering air to said bypass passageway when said system is in a boost thrust mode. 4. The variable boost cycle propulsor system according to claim 1, wherein said selective delivery means comprises a passageway for delivering said fluid output from said engine to said turbine and a valve positioned within said passageway and said valve being movable between a first position where said fluid output is directed overboard via an outlet nozzle and a second position where the fluid output is directed to the turbine so as to rotate said fan and create a propulsive force. 5. The variable boost cycle propulsor system according to claim 4, wherein said valve is a rotatable gate valve. 6. The variable boost cycle propulsor system according to claim 4, wherein fluid exiting said fan mixes with said fluid output of said engine in an exit nozzle to create a propulsive force. 7. The variable boost cycle propulsor system according to claim 1, further comprising means for supplying power from said engine to at least one aircraft system. 8. The variable boost cycle propulsor system according to claim 7, wherein said engine has a compressor, a turbine, and a shaft connecting said compressor and said turbine and said power supplying means comprises a mechanical connection for taking power off said shaft and delivering said power to said at least one aircraft system. 9. The variable boost cycle propulsor system according to claim 7, wherein said engine has a compressor and said power supplying means comprises pneumatic power supplying means. 10. A variable boost cycle propulsor system for a vehicle comprising: an engine; a turbine; a fan driven by said turbine; means for selectively delivering a fluid output from said engine to said turbine for selectively creating thrust; a bypass passageway formed between an inner surface of said fuselage and an outer surface of said casing and said fan being positioned within said bypass passageway; and said bypass passageway communicating with an exit nozzle and an axially movable plug for closing said exit nozzle when said system is in a non-boost thrust mode. 11. A variable boost cycle propulsor system for a vehicle comprising: and engine; a turbine; a fan driven by said turbine; means for selectively delivering a fluid output from said engine to said turbine for selectively creating thrust; means for delivering air to said bypass passageway when said system is in a boost thrust model and said air delivering means comprising an air inlet in said fuselage and an inlet flap connected to said fuselage and movable between an open position and a closed position. 12. An aircraft having a fuselage and a variable boost cycle propulsor system embedded within a portion of said fuselage, and said variable boost cycle propulsor system including an engine embedded within said fuselage, a turbine embedded within said fuselage and being located within a casing, a bypass passageway between an inner surface of said fuselage and an outer surface of said casing, a fan connected to said turbine, said fan being positioned within said bypass passageway, and means for delivering a fluid output from said engine to drive said turbine and said fan and thereby create additional thrust for said aircraft. 13. An aircraft according to claim 12, wherein said variable boost cycle propulsor system is embedded within a tail portion of said fuselage. 14. An aircraft according to claim 12, wherein said fluid output delivering means includes a fluid passageway extending between said engine and said turbine and a valve within said fluid passageway movable between a first position where said fluid output is delivered to said turbine and a second position where said fluid output is exhausted overboard. 15. An aircraft according to claim 12, further comprising means for delivering air to said bypass passageway. 16. An aircraft according to claim 12, further comprising an exit nozzle for receiving fluid exiting the fan and fluid exiting the turbine. 17. An aircraft having a variable boost cycle propulsor system embedded within a portion of said fuselage, and said variable boost cycle propulsor system including an engine embedded within said fuselage, a turbine embedded within said fuselage, a fan connected to said turbine, means for delivering a fluid output from said engine to drive said turbine and said fan and thereby create additional thrust for said aircraft, said fluid output delivering means including a fluid passageway extending between said engine and said turbine, a valve within said fluid passageway movable between a first position where said fluid output is delivered to said turbine and a second position where said fluid output is exhausted overboard, said turbine being positioned within a casing, a bypass passageway between an inner surface of said fuselage and an outer surface of said casing, said fan being positioned within said bypass passageway, an exit nozzle communicating with said bypass passageway and an axially movable plug for closing said exit nozzle when said variable boost cycle propulsor system is in a non-boost mode. 18. An aircraft having a variable boost cycle propulsor system embedded within a portion of said fuselage, and said variable boost cycle propulsor system including an engine embedded within said fuselage, a turbine embedded within said fuselage, a fan connected to said turbine, means for delivering a fluid output from said engine to drive said turbine and said fan and thereby create additional thrust for said aircraft, said fluid output delivering means including a fluid passageway extending between said engine and said turbine, a valve within said fluid passageway movable between a first position where said fluid output is delivered to said turbine and a second position where said fluid output is exhausted overboard, said turbine being positioned within a casing, a bypass passageway between an inner surface of said fuselage and an outer surface of said casing, said fan being positioned within said bypass passageway, means for delivering air to said bypass passageway, said air delivering means comprises an inlet in said fuselage and a flap movable between a first position where air is introduced into said inlet and a second position for preventing air from entering said bypass passageway. | B64D27/02 | B64D41/00 | F01D5/022 | F02C3/13 | F02C7/32 | F02K3/075 | F02C3/073 | B64D2033/0213 | F05D2220/50 | NA | NA | NA | NA | NA | NA | NA | NA | NA | NA | NA | NA | NA | NA | NA | NA | NA | NA | NA | NA | NA | NA
US6725645 | Turbofan engine internal anti-ice device | A system and method are provided for preventing the formation of ice on or removing ice from an internal surface of a turbofan engine. A splitter region, associated with a booster compressor of the turbofan engine, is identified. The splitter region has surfaces internal to the turbofan engine subject to inlet icing conditions. A resin is molded along a leading edge of the splitter region, and electric coils are installed within the resin to prevent ice build-up on the splitter region or to remove ice from the splitter region during icing conditions. | 2002 | GENERAL ELECTRIC | WADIA, ASPI R. ¦ HOLM, RAYMOND G. | 2 | HERKAMP, NATHAN HAUSHALTER, BARBARA JOAN | GARTENBERG, EHUD | - | 11 | 16 | What is claimed is: 1. A system for preventing the formation of ice on or removing ice from an internal surface of a turbofan engine, comprising: a splitter region associated with a booster compressor of the turbofan engine, the splitter region having surfaces internal to the turbofan engine subject to inlet icing conditions; a resin molded along a leading edge of the splitter region; and a heating means installed within the resin to prevent ice build-up on the splitter region or to remove ice from the splitter region during icing conditions. 2. A system as claimed in claim 1 wherein the heating means comprises a plurality of electric coils. 3. A system as claimed in claim 2 wherein the plurality of electric coils are placed to approximately follow a configuration of the splitter region. 4. A system as claimed in claim 1 wherein the heating means can be developed from a stamped sheet of resistance alloy profiled to provide controlled area heating. 5. A system as claimed in claim 1 wherein the heating means is sandwiched in molded rubber. 6. A system as claimed in claim 1 wherein the heating means provides continuous heating at controlled temperatures. 7. A system as claimed in claim 1 wherein the heating means provides intermittent heating at controlled temperatures. 8. A system as claimed in claim 1 wherein the heating means is powered by an auxiliary power unit. 9. A system as claimed in claim 1 wherein the resin comprises a high temperature epoxy resin. 10. A system as claimed in claim 1 wherein the resin is molded using hand-lay-up techniques in clean room conditions followed by autoclave curing. 11. A system as claimed in claim 10 wherein the lay-up can include ceramic fibers for fire barrier capability. 12. A system as claimed in claim 1 wherein the resin comprises a resin impregnated fabric. 13. A method of preventing formation of ice on or removing ice from an internal surface of a turbofan engine, comprising the steps of: identifying a splitter region associated with a booster compressor of the turbofan engine, the splitter region having surfaces internal to the turbofan engine subject to inlet icing conditions; molding a resin along a leading edge of the splitter region; and installing a heating means within the resin to prevent ice build-up on the splitter region or to remove ice from the splitter region during icing conditions. 14. A method as claimed in claim 13 wherein the step of installing heating means comprises the step of installing a plurality of electric coils. 15. A method as claimed in claim 14 wherein the step of installing a plurality of electric coils further comprises the step of placing the plurality of electric coils to approximately follow a configuration of the splitter region. 16. A method as claimed in claim 13 wherein the heating means provides continuous heating at controlled temperatures. 17. A method as claimed in claim 13 wherein the heating means provides intermittent heating at controlled temperatures. 18. A method as claimed in claim 13 wherein the heating means is powered by an auxiliary power unit. 19. A method as claimed in claim 13 wherein the resin comprises a high temperature epoxy resin. 20. A method as claimed in claim 13 wherein the step of molding a resin further comprises the step of molding the resin using hand-lay-up techniques in clean room conditions followed by autoclave curing. | F01D25/02 | F02C7/047 | Y10T29/49401 | Y02T50/672 | NA | NA | NA | NA | NA | NA | NA | NA | NA | NA | NA | NA | NA | NA | NA | NA | NA | NA | NA | NA | NA | NA | NA | NA | NA | NA | NA
US6766639 | Acoustic-structural LPC splitter | An acoustic-structural LPC splitter assembly which comprises a structural acoustic splitter through which are arranged a plurality of bleed exhaust ports, the acoustic splitter having a first and second end, an inner and outer surface, a front joint for securing the first end, and a slip joint formed at an FEGV interface for securing the second end, wherein the structural acoustic splitter provides support sufficient to maintain concentricity of an LPC inner case. | 2002 | MALMBORG ERIC WILLIAM | MALMBORG, ERIC WILLIAM | 1 | BACHMAN & LAPOINTE,P.C. | FREAY, CHARLES G. | - | 0 | 0 | What is claimed is: 1. An acoustic-structural LPC splitter assembly for use in an engine, comprising: an acoustic-structural splitter, said acoustic-structural splitter having a first and second end, and an inner and outer surface; a front joint for securing said first end of said acoustic-splitter to a splitter; and a slip joint for securing said second end of said acoustic-structural splitter to an FEGV interface, wherein said acoustic-structural splitter provides support sufficient to maintain concentricity of an LPC inner case. 2. The acoustic-structural LPC splitter assembly of claim 1, further comprising a plurality of bleed exhaust ports extending through said acoustic-structural splitter. 3. The acoustic-structural LPC splitter assembly of claim 1, wherein said slip joint further comprises: a slot having a first and second leading edge for receiving said second end of said structural-acoustic splitter; and a sacrificial material disposed about a portion of said slot in contact with said second end of said structural acoustic splitter. 4. The acoustic-structural LPC splitter assembly of claim 3, wherein said slot is of full hoop construction. 5. The acoustic-structural LPC splitter assembly of claim 2, wherein a lap seal is attached to said second end of said structural-acoustic splitter and extends to cover a first leading edge of said slip joint. 6. The acoustic-structural LPC splitter assembly of claim 1, wherein said structural-acoustic splitter comprises: an acoustic material having a first and second surface; and at least one structural backing skin bonded to said first or second surface. 7. The acoustic-structural LPC splitter assembly of claim 6, wherein said acoustic material is a metallic or composite material. 8. The acoustic-structural LPC splitter assembly of claim 6, wherein said structural backing skin is comprised of a material selected from the group consisting of metallic and composite materials. 9. The acoustic-structural LPC splitter assembly of claim 1 further comprising a radial stiffener extending radially between said acoustic-structural splitter and a LPC inner case. 10. An acoustic-structural LPC splitter assembly for use in an engine, comprising an acoustic-structural splitter through which are arranged a plurality of bleed exhaust ports. | F02C7/045 | F02K3/06 | F05D2260/96 | F05D2250/50 | NA | NA | NA | NA | NA | NA | NA | NA | NA | NA | NA | NA | NA | NA | NA | NA | NA | NA | NA | NA | NA | NA | NA | NA | NA | NA | NA
US6792745 | High bypass multi-fan engine | A turbofan jet engine having a housing and an engine core disposed in the housing. The engine core includes at least a compressor, turbine, and a drive shaft. The drive shaft defines a drive shaft axis. A plurality of fans are disposed in the housing and each is rotatable about a separate fan axis. Each of the fan axes are axially offset from the drive shaft axis. The turbofan jet engine further includes a drive system operably interconnecting the engine core and fans so as to rotatably drive the fans and selectively disengage select fans from the engine core. | 2002 | WOJCIECHOWSKI PAUL M | WOJCIECHOWSKI, PAUL M. | 1 | HARNESS DICKEY & PIERCE P.L.C. | CASAREGOLA, LOUIS J. | - | 4 | 7 | What is claimed is: 1. A turbofan jet engine comprising: a cowl; an engine having at least a compressor, turbine, and a drive shaft, said drive shaft defining a drive shaft axis; a plurality of fans disposed in said cowl, each of said plurality of fans being rotatable about a corresponding fan axis, said fan axis of each of said plurality of fans being axially offset from said drive shaft axis; and a drive system operably interconnecting said engine core and said fans so as to rotatably drive said fans, said drive system being operable to selectively and independently disengage each of said plurality of fans from said drive shaft while simultaneously maintaining engagement of the remaining of said plurality of fans with said drive shaft. 2. The turbofan jet engine according to claim 1 wherein each of said plurality of fans includes a plurality of outwardly extending fan blades extending from a central hub. 3. The turbofan jet engine according to claim 1 wherein said drive system is a mechanical system. 4. A turbofan jet engine comprising: a cowl; an engine core having a compressor, a combustor, a turbine, and a drive shaft arranged in a coaxial relationship, said engine core driving said drive shaft about a drive shaft axis; a fan stage having a plurality of fans disposed upstream from said engine core, said plurality of fans being disposed within said cowl, each of said plurality of fans having a plurality of fan blades radially extending outwardly from a fan hub and rotatable about a corresponding fan axis, said fan axis of each of the plurality of fans being axially offset from said drive shaft axis; and a drive system operably coupling said drive shaft of said engine core to said fan hub of each of said plurality of fans for rotatably driving each of said plurality of fans, said drive system being operable to independently disengage each of said plurality of fans from said drive shaft while simultaneously maintaining engagement of the remaining of said plurality of fans with said drive shaft. 5. The turbofan jet engine according to claim 4 wherein said drive system is a mechanical drive system. 6. The turbofan jet engine according to claim 4 wherein said drive system comprises conduit operably coupling a bleed air output of said compressor with each of said plurality of fans. 7. A turbofan jet engine comprising: a cowl; an engine core having a compressor, a combustor, a turbine, and a drive shaft arranged in a coaxial relationship, said engine core driving said drive shaft about a drive shaft axis; a fan stage having a plurality of fans disposed upstream from said engine core, said plurality of fans being disposed within said cowl, each of said plurality of fans having a plurality of fan blades radially extending outwardly from a fan hub and rotatable about a corresponding fan axis said fan axis of each of the plurality of fans being axially offset from said drive shaft axis and a bleed air drive system operably coupling a bleed air output of said compressor of said engine core to said fan hub of each of said plurality of fans for rotatably driving each of said plurality of fans, said bleed air drive system being operable to independently disengage at least one of said plurality of fans from said bleed air output while simultaneously maintaining engagement of the remaining of said plurality of fans with said drive shaft. | F02K3/06 | F02K3/077 | Y02T50/671 | NA | NA | NA | NA | NA | NA | NA | NA | NA | NA | NA | NA | NA | NA | NA | NA | NA | NA | NA | NA | NA | NA | NA | NA | NA | NA | NA | NA
US6684626 | Aircraft gas turbine engine with control vanes for counter rotating low pressure turbines | An aircraft gas turbine engine includes a low pressure turbine having a low pressure turbine flowpath and counter rotatable low pressure inner and outer shaft rotors having inner and outer shafts, respectively. The low pressure inner and outer shaft rotors include low pressure first and second turbine blade rows disposed across the turbine flowpath and drivingly connected to first and second fan blade rows by low pressure inner and outer shafts, respectively. At least one of the low pressure first and second turbine blade rows is interdigitated with an adjacent pair of one of the turbine blade rows. At least one row of non-rotatable low pressure vanes is disposed across the low pressure turbine flowpath between a non interdigitated adjacent pair of one of the turbine blade rows. | 2002 | ORLANDO ROBERT JOSEPH ¦ MONIZ THOMAS ORY | ORLANDO, ROBERT JOSEPH ¦ MONIZ, THOMAS ORY | 2 | ANDES, WILLIAM SCOTT ROSEN, STEVEN J. | YU, JUSTINE R. | RODRIGUEZ, WILLIAM H. | 70 | 87 | What is claimed is: 1. A gas turbine engine turbine assembly comprising: a low pressure turbine having a low pressure turbine flowpath, counter rotatable low pressure inner and outer shaft rotors having low pressure inner and outer shafts respectively, said low pressure inner shaft rotors including first low pressure turbine blade rows disposed across said low pressure turbine flowpath, said low pressure outer shaft rotor including second low pressure turbine blade rows disposed across said low pressure turbine flowpath, said first low pressure turbine blade rows including at least one first interdigitated turbine blade row disposed between at least one second adjacent pair of said second low pressure turbine blade rows, said second low pressure turbine blade rows including at least one second interdigitated turbine blade row disposed between at least one first adjacent pair of said first low pressure turbine blade rows, and at least one row of non-rotatable low pressure vanes disposed across said low pressure turbine flowpath between a non-interdigitated adjacent pair of said first and second low pressure turbine blade rows not having an interdigitated turbine blade row therebetween. 2. An assembly as claimed in claim 1 further comprising rows of non-rotatable low pressure vanes and non-interdigitated adjacent pairs of said low pressure first and second turbine blade rows not having an interdigitated turbine blade row therebetween wherein each one of said rows of non-rotatable low pressure vanes is disposed between one of said non-interdigitated adjacent pairs of said low pressure first and second turbine blade rows. 3. An assembly as claimed in claim 2 wherein a turbine nozzle is disposed axially forward, upstream of, and adjacent to said low pressure first turbine blade rows. 4. An assembly as claimed in claim 2 further comprising a forwardmost row of said low pressure second turbine blade rows interdigitated with an aftmost pair of said first low pressure turbine blade rows. 5. An assembly as claimed in claim 4 further comprising an odd number of one of said first low pressure turbine blade rows and said low pressure second turbine blade rows and an even number of another of said first low pressure turbine blade rows and said low pressure second turbine blade rows. 6. An assembly as claimed in claim 4 further comprising an odd number of said first low pressure turbine blade rows and an even number of said low pressure second turbine blade rows. 7. An assembly as claimed in claim 5 further comprising three of said first low pressure turbine blade rows and four of said low pressure second turbine blade rows. 8. An assembly as claimed in claim 2 further comprising two forwardmost rows of said low pressure second turbine blade rows interdigitated with three aftmost rows of said first low pressure turbine blade rows. 9. An assembly as claimed in claim 2 further comprising one of said counter rotatable low pressure inner and outer shaft rotors including a rotatable drum extension from which blades of one of said first and second interdigitated turbine blade rows of said first and second low pressure turbine blade rows depend radially inwardly. 10. An assembly as claimed in claim 9 further comprising a forwardmost row of said low pressure second turbine blade rows interdigitated with an aftmost pair of said first low pressure turbine blade rows. 11. An assembly as claimed in claim 10 further comprising an odd number of one of said first low pressure turbine blade rows and said low pressure second turbine blade rows and an even number of another of said first low pressure turbine blade rows and said low pressure second turbine blade rows. 12. An assembly as claimed in claim 10 further comprising an odd number of said first low pressure turbine blade rows and an even number of said low pressure second turbine blade rows. 13. An assembly as claimed in claim 12 further comprising three of said first low pressure turbine blade rows and four of said low pressure second turbine blade rows. 14. An assembly as claimed in claim 2 further comprising: said low pressure inner shaft rotor including a rotating frame, said rotating frame including one of said low pressure first turbine blade rows, a portion of said low pressure first turbine blade rows depending radially inwardly from a radially outer second turbine drum supported by said rotating frame, an aftmost row of said low pressure first turbine blade rows mounted on a last stage turbine disk connected to said rotating frame, and said row of non-rotatable low pressure vanes disposed between said one of said low pressure first turbine blade rows of said rotating frame and said aftmost row of said low pressure first turbine blade rows. 15. An assembly as claimed in claim 2 further comprising: two forwardmost rows of said low pressure second turbine blade rows interdigitated with three aftmost rows of said first low pressure turbine blade rows, a rotatable drum on one of said counter rotatable low pressure inner and outer shaft rotors, said low pressure second turbine blade rows depending radially inwardly from said rotatable drum and interdigitated with said three aftmost rows of said first low pressure turbine blade rows and blades of one of said two forwardmost rows of said low pressure second turbine blade rows and said three aftmost rows of said first low pressure turbine blade rows depending radially inwardly from said rotatable drum. 16. An aircraft gas turbine engine assembly comprising: a high pressure rotor including a high pressure turbine drivingly connected to a high pressure compressor by a high pressure shaft and rotatable about an engine centerline, a low pressure turbine having a low pressure turbine flowpath and located aft of said high pressure rotor, said low pressure turbine including counter rotatable low pressure inner and outer shaft rotors having low pressure inner and outer shafts respectively which are at least in part rotatably disposed co-axial with and radially inwardly of said high pressure rotor, said low pressure inner shaft rotor including first low pressure turbine blade rows disposed across said low pressure turbine flowpath and drivingly connected to a first fan blade row by said low pressure inner shaft, said low pressure outer shaft rotor including second low pressure turbine blade rows disposed across said low pressure turbine flowpath and drivingly connected to a second fan blade row by said low pressure outer shaft, at least one booster drivingly connected to one of said low pressure inner and outer shafts and axially located between said first fan blade row and said high pressure rotor, said first and second fan blade rows disposed within a bypass duct radially outwardly bounded by a fan casing, said first low pressure turbine blade rows including at least one first interdigitated turbine blade row disposed between at least one second pair of adjacent ones of said second low pressure turbine blade rows, said second low pressure turbine blade rows including at least one second interdigitated turbine blade row disposed between at least one first pair of adjacent ones of said first low pressure turbine blade rows, and at least one row of non-rotatable low pressure vanes disposed across said low pressure turbine flowpath between a third pair of adjacent ones of said low pressure first and second turbine blade rows. 17. An assembly as claimed in claim 16 further comprising a plurality of rows of non-rotatable low pressure vanes wherein each one of said rows of non-rotatable low pressure vanes is disposed between each adjacent pair of said low pressure first and second turbine blade rows not having an interdigitated turbine blade row therebetween. 18. An assembly as claimed in claim 17 wherein a turbine nozzle is disposed axially forward, upstream of, and adjacent to said low pressure first turbine blade rows. 19. An assembly as claimed in claim 17 further comprising a forwardmost row of said low pressure second turbine blade rows interdigitated with an aftmost pair of said first low pressure turbine blade rows. 20. An assembly as claimed in claim 19 further comprising an odd number of one of said first low pressure turbine blade rows and said low pressure second turbine blade rows and an even number of another of said first low pressure turbine blade rows and said low pressure second turbine blade rows. 21. An assembly as claimed in claim 19 further comprising an odd number of said first low pressure turbine blade rows and an even number of said low pressure second turbine blade rows. 22. An assembly as claimed in claim 20 further comprising three of said first low pressure turbine blade rows and four of said low pressure second turbine blade rows. 23. An assembly as claimed in claim 17 further comprising two forwardmost rows of said low pressure second turbine blade rows interdigitated with three aftmost rows of said first low pressure turbine blade rows. 24. An assembly as claimed in claim 16 further comprising one of said counter rotatable low pressure inner and outer shaft rotors including a rotatable drum extension from which blades of one of said first and second interdigitated turbine blade rows of said first and second low pressure turbine blade rows depend radially inwardly. 25. An assembly as claimed in claim 24 further comprising a forwardmost row of said low pressure second turbine blade rows interdigitated with an aftmost pair of said first low pressure turbine blade rows. 26. An assembly as claimed in claim 25 further comprising an odd number of one of said first low pressure turbine blade rows and said low pressure second turbine blade rows and an even number of another of said first low pressure turbine blade rows and said low pressure second turbine blade rows. 27. An assembly as claimed in claim 25 further comprising an odd number of said first low pressure turbine blade rows and an even number of said low pressure second turbine blade rows. 28. An assembly as claimed in claim 27 further comprising three of said first low pressure turbine blade rows and four of said low pressure second turbine blade rows. 29. An assembly as claimed in claim 17 further comprising: said low pressure inner shaft rotor including a rotating frame, said rotating frame including one of said low pressure first turbine blade rows, a portion of said low pressure first turbine blade rows depending radially inwardly from a radially outer second turbine drum supported by said rotating frame, an aftmost row of said low pressure first turbine blade rows mounted on a last stage turbine disk connected to said rotating frame, and said row of non-rotatable low pressure vanes disposed between said one of said low pressure first turbine blade rows of said rotating frame and said aftmost row of said low pressure first turbine blade rows. 30. An assembly as claimed in claim 17 further comprising: two forwardmost rows of said low pressure second turbine blade rows interdigitated with three aftmost rows of said first low pressure turbine blade rows, a rotatable drum on one of said counter rotatable low pressure inner and outer shaft rotors, said low pressure second turbine blade rows depending radially inwardly from said rotatable drum and interdigitated with said three aftmost rows of said first low pressure turbine blade rows and blades of one of said two forwardmost rows of said low pressure second turbine blade rows and said three aftmost rows of said first low pressure turbine blade rows depending radially inwardly from said rotatable drum. | F01D5/03 | F01D25/162 | F02C3/067 | F02K3/072 | NA | NA | NA | NA | NA | NA | NA | NA | NA | NA | NA | NA | NA | NA | NA | NA | NA | NA | NA | NA | NA | NA | NA | NA | NA | NA | NA
US6672049 | Emergency device for relighting a windmilling turbojet | An emergency device for relighting a windmilling turbojet, the jet comprising a fan driven by a low-pressure turbine via a first shaft and a compressor driven by a high-pressure turbine via a second shaft disposed coaxially around the first shaft, a differential interconnecting said first and second shafts while compensating for their different speeds of rotation in normal operation or the turbojet, and a braking system connected to the differential so as to enable it to be slowed down or blocked when the turbojet shuts down, thereby enabling the first shaft to entrain the second shaft so that it reaches a speed that favors relighting of the turbojet. | 2002 | SNECMA MOTEURS | FRANCHET, MICHEL ¦ HEBRAUD, GUY | 2 | OBLON,SPIVAK,MCCLELLAND,MAIER & NEUSTADT,P.C. | KOCZO, MICHAEL | - | 24 | 41 | What is claimed is: 1. An emergency device for relighting a windmilling turbojet, the jet comprising a fan driven by a low-pressure turbine via a first shaft and a compressor driven by a high-pressure turbine via a second shaft disposed coaxially around the first shaft, said device comprising a differential interconnecting said first and second shafts while compensating for their different speeds of rotation in normal operation of the turbojet, and a braking system connected to the differential so as to enable it to be slowed down or blocked when the turbojet shuts down, thereby enabling the first shaft to drive the second shaft so that it reaches a speed that favors relighting of the turbojet. 2. A device according to claim 1, wherein the differential comprises at least one planet-carrying annular gear rotating about the first and second shafts and coupled in rotation with a rotary portion of the braking system. 3. A device according to claim 1, wherein the differential acts as a multiplier from the first shaft to the second shaft when it is slowed down or blocked by the braking system. 4. A device according to claim 1, wherein the first and second shafts are co-rotating shafts. 5. A device according to claim 1, wherein the first and second shafts are contra-rotating shafts. 6. A device according to claim 1, wherein the braking system includes at least one disk brake. 7. A device according to claim 1, wherein the braking system includes a retarder. 8. A device according to claim 1, wherein the differential is placed together with the braking system outside an intermediate casing. 9. A device according to claim 1, further comprising an electronic computer enabling the braking system to be controlled and calculating the braking pressure that is required to adapt the transfer of energy from the first shaft to the second shaft. | F02C3/113 | F02C7/262 | F02K3/06 | Y02T50/671 | F05D2220/50 | NA | NA | NA | NA | NA | NA | NA | NA | NA | NA | NA | NA | NA | NA | NA | NA | NA | NA | NA | NA | NA | NA | NA | NA | NA | NA
US6666017 | Counterrotatable booster compressor assembly for a gas turbine engine | A counterrotatable booster compressor assembly for a gas turbine engine having a counterrotatable fan section with a first fan blade row connected to a first drive shaft and a second fan blade row axially spaced from the first fan blade row and connected to a second drive shaft. The counterrotatable booster compressor assembly includes a first compressor blade row connected to the first drive shaft, a plurality of fan shaft extensions connected to the second drive shaft for driving the second fan blade row, and at least one compressor blade integral with each fan shaft extension so as to form a second compressor blade row interdigitated with the first compressor blade row. The counterrotatable booster compressor further includes a first platform member integral with each fan shaft extension at a first location so as to form a portion of an inner flowpath for the counterrotatable booster compressor and a second platform member integral with each fan shaft extension at a second location so as to form a portion of an outer flowpath for the counterrotatable booster compressor, where each compressor blade of the second compressor blade row is positioned between the first and second platform members. | 2002 | PRENTICE IAN FRANCIS ¦ CRALL DAVID WILLIAM ¦ BUSBEY BRUCE CLARK ¦ GLYNN CHRISTOPHER CHARLES ¦ BOND DONALD RAY | PRENTICE, IAN FRANCIS ¦ CRALL, DAVID WILLIAM ¦ BUSBEY, BRUCE CLARK ¦ GLYNN, CHRISTOPHER CHARLES ¦ BOND, DONALD RAY | 5 | ANDES, WILLIAM SCOTT DAVIDSON, JAMES P. | KIM, TED | - | 8 | 29 | What is claimed is: 1. A fan shaft assembly for a second stage of a counterrotatable fan section in a gas turbine engine having a counterrotatable booster compressor, comprising: (a) a fan shaft extension connected to a drive shaft at a first end and connected to a disk retaining fan blades of said second fan section stage at a second end; (b) a first platform member integral with said fan shaft extension at a first location between said first and second ends so as to form a portion of an inner flowpath for said counterrotatable booster compressor; (c) a second platform member integral with said fan shaft extension at a second location between said first and second ends so as to form a portion of an outer flowpath for said counterrotatable booster compressor; and (d) a plurality of compressor blades positioned between said first and second platform members; wherein said drive shaft causes said compressor blades and said second stage fan blades to rotate in the same direction. 2. The fan shaft assembly of claim 1, further comprising a flange positioned at said second end of said fan shaft extension for connection to said disk. 3. The fan shaft assembly of claim 1, said fan shaft extension first end being connected to a forward shaft driven by said drive shaft. 4. The fan shaft assembly of claim 1, further comprising a flow path filler connected to an upstream end of said second platform member. 5. A counterrotatable booster compressor assembly for a gas turbine engine having a counterrotatable fan section with a first fan blade row connected to a first drive shaft and a second fan blade row axially spaced from said first fan blade row and connected to a second drive shaft, said counterrotatable booster compressor assembly comprising: (a) a first compressor blade row driven by said first drive shaft; (b) a fan shaft extension connected at a first end to a forward shaft driven by said second drive shaft and at a second end to a disk retaining said second fan blade row of said fan section so as to drive said second fan blade row; and, (c) a plurality of compressor blades integral with and positioned between said first and second ends of said fan shaft extension so as to form a second compressor blade row interdigitated with said first compressor blade row. wherein said second compressor blade row and said second fan blade row rotate in a direction opposite that of said first compressor blade row and said first fan blade row. 6. The counterrotatable booster compressor assembly of claim 5, further comprising a first platform member integral with said fan shaft extension at a first location between said first and second ends so as to form a portion of an inner flowpath for said counterrotatable booster compressor. 7. The counterrotatable booster compressor assembly of claim 6, further comprising a second platform member integral with each said fan shaft extension at a second location between said first and second ends so as to form a portion of an outer flowpath for said counterrotatable booster compressor. 8. The counterrotatable booster compressor assembly of claim 7, wherein said compressor blades of said second compressor blade row are positioned between said first and second platform members. 9. The counterrotatable booster compressor assembly of claim 5, further comprising a flange connecting said second fan extension end and a downstream end of said disk. 10. The counterrotatable booster compressor assembly of claim 5, further comprising a booster spool upstream of said second fan blade row connected to said disk, said booster spool including a plurality of compressor blades extending therefrom which rotate in accordance with said second fan blade row and said second compressor blade row. 11. The counterrotatable booster compressor assembly of claim 10, further comprising a splitter nose connected to an upstream end of said disk, wherein said booster spool is connected to said splitter nose so that said compressor blades thereof extend radially therefrom into said booster flowpath. 12. The counterrotatable booster compressor assembly of claim 11, wherein said splitter nose extends downstream to form a portion of an outer flowpath for said booster compressor. 13. The counterrotatable booster compressor assembly of claim 5, further comprising an outlet guide vane positioned in said booster flowpath downstream of said second fan blade row. 14. The counterrotatable booster compressor assembly of claim 5, further comprising a flow path filler connected to an upstream end of said second platform member. 15. A gas turbine engine, comprising: (a) a high pressure section including a high pressure turbine; (b) a low pressure turbine located aft of said high pressure section having counterrotating low pressure inner and outer rotors effective for rotating first and second drive shafts; (c) a counterrotatable fan section completely forward of said high pressure section including a first fan blade row connected to said first drive shaft and a second fan blade row axially spaced from said first fan blade row and connected to said second drive shaft; (d) a counterrotatable booster compressor including: (1) a first compressor blade row connected to said first drive shaft; and (2) a second compressor blade row interdigitated with said first compressor blade row and connected to said second drive shaft, whereby each low pressure turbine rotor respectively drives both a fan blade row and a compressor blade row; and, (e) a fan shaft extension connected to a forward shaft driven by said second drive shaft at a first end and to a disk retaining said second fan blade row of said fan section at a second end; wherein each compressor blade of said second compressor blade row is integral with and positioned between said first and second ends of said fan shaft extension. 16. The gas turbine engine of claim 15, each said fan shaft extension further comprising: (a) a first platform member integral with said fan shaft extension at a first location between said first and second ends so as to form a portion of an inner flowpath for said counterrotatable booster compressor; and (b) a second platform member integral with said fan shaft extension at a second location between said first and second ends so as to form an outer flowpath for said counterrotatable booster compressor; wherein said compressor blades of said second compressor blade row are positioned between said first and second platform members. 17. The gas turbine engine of claim 15, further comprising a flange connecting said fan shaft extension second end and said disk. 18. The gas turbine engine of claim 15, further comprising a booster spool upstream of said second fan blade row connected to said disk, said booster spool including a plurality of compressor blades extending therefrom which rotate in accordance with said second fan blade row and said second compressor blade row. | F01D5/022 | F02C3/067 | F04D25/04 | F04D19/024 | F02K3/072 | NA | NA | NA | NA | NA | NA | NA | NA | NA | NA | NA | NA | NA | NA | NA | NA | NA | NA | NA | NA | NA | NA | NA | NA | NA | NA
US6739120 | Counterrotatable booster compressor assembly for a gas turbine engine | A counterrotatable booster compressor assembly for a gas turbine engine having a counterrotatable fan section with a first fan blade row connected to a first drive shaft and a second fan blade row axially spaced from the first fan blade row and connected to a second drive shaft, the counterrotatable booster compressor assembly including a first compressor blade row connected to the first drive shaft and a second compressor blade row interdigitated with the first compressor blade row and connected to the second drive shaft. A portion of each fan blade of the second fan blade row extends through a flowpath of the counterrotatable booster compressor so as to function as a compressor blade in the second compressor blade row. The counterrotatable booster compressor further includes a first platform member integral with each fan blade of the second fan blade row at a first location so as to form an inner flowpath for the counterrotatable booster compressor and a second platform member integral with each fan blade of the second fan blade row at a second location so as to form an outer flowpath for the counterrotatable booster compressor. | 2002 | MONIZ THOMAS ORY ¦ ORLANDO ROBERT JOSEPH | MONIZ, THOMAS ORY ¦ ORLANDO, ROBERT JOSEPH | 2 | ANDES, WILLIAM SCOTT DAVIDSON, JAMES P. | KIM, TED | - | 61 | 82 | What is claimed is: 1. A fan blade assembly for a gas turbine engine having a counterrotatable fan section and a counterrotatable booster compressor, comprising: (a) a disk connected to a drive shaft; (b) a fan blade row retained within said disk; (c) a first platform member integral with each said fan blade at a first location so as to form an inner flowpath for said counterrotatable booster compressor; and (d) a second platform member integral with each said fan blade at a second location so as to form an outer flowpath for said counterrotatable booster compressor; wherein a portion of each said fan blade extending between said first and second platform members functions as a compressor blade in a compressor blade row of said counterrotatable booster compressor. 2. The fan blade assembly of claim 1, further comprising a third platform member integral with each said fan blade at a third location so as to form an inner flowpath for said counterrotatable fan section. 3. The fan blade assembly of claim 2, said second and third platform members being joined together at an upstream end to form an upstream flange, wherein a booster spool upstream of said fan blade row is connectable to said upstream flange so that all compressor blades extending therefrom rotate in accordance with said fan blade row. 4. The fan blade assembly of claim 1, further comprising an additional booster compressor blade located adjacent to at least some of said fan blades in said fan blade row, said additional booster compressor blades extending between and being connected to said first and second platform members. 5. The fan blade assembly of claim 4, wherein said additional booster compressor blades have a width which is less than a width of said fan blade portions functioning as a compressor blade. 6. The fan blade assembly of claim 5, wherein a leading edge of said additional booster compressor blades is positioned substantially in line with a leading edge for said fan blade portions functioning as a compressor blade. 7. A counterrotatable booster compressor assembly for a gas turbine engine having a counterrotatable fan section with a first fan blade row connected to a first drive shaft and a second fan blade row axially spaced from said first fan blade row and connected to a second drive shaft, said counterrotatable booster compressor assembly comprising: (a) a first compressor blade row connected to said first drive shaft; and (b) a second compressor blade row interdigitated with said first compressor blade row and connected to said second drive shaft; wherein a portion of each fan blade of said second fan blade row extends through a flowpath of said counterrotatable booster compressor so as to function as a compressor blade in said second compressor blade row, each said fan blade of said second fan blade row further comprising: (a) a first platform member integral therewith at a first location so as to form an inner flowpath for said counterrotatable booster compressor; and (b) a second platform member integral therewith at a second location so as to form an outer flowpath for said counterrotatable booster compressor. 8. The counterrotatable booster compressor assembly of claim 7, further comprising a third platform member integral with each said fan blade of said second fan blade row at a third location so as to form an inner flowpath for said counterrotatable fan section. 9. The counterrotatable booster compressor assembly of claim 8, said second and third platform members being joined together at an upstream end to form an upstream flange. 10. The counterrotatable booster compressor assembly of claim 9, further comprising a booster spool upstream of said second fan blade row connected to said upstream flange, said booster spool including at least one compressor blade extending therefrom which rotates in accordance with said second fan blade row. 11. The counterrotatable booster compressor assembly of claim 7, further comprising an additional booster compressor blade located adjacent to at least some of said fan blades in said second fan blade row, said additional booster compressor blades extending between and connected to said first and second platform members. 12. The counterrotatable booster compressor assembly of claim 7, further comprising an outlet guide vane positioned in said booster flowpath downstream of said second fan blade row. 13. The counterrotatable booster compressor assembly of claim 7, wherein said booster compressor assembly is located between said first and second fan blade rows. 14. The counterrotatable booster compressor assembly of claim 7, further comprising a disk for retaining said second fan blade row, wherein said disk is connected to said second drive shaft. 15. A gas turbine engine, comprising: (a) a high pressure rotor including a high pressure turbine; (b) a low pressure turbine located aft of said high pressure rotor having counterrotating low pressure inner and outer rotors effective for rotating first and second drive shafts; (c) a counterrotatable fan section completely forward of said high pressure rotor including a first fan blade row connected to said first drive shaft and a second fan blade row axially spaced from said first fan blade row and connected to said second drive shaft; and (d) a counterrotatable booster compressor including a first compressor blade row connected to said first drive shaft and a second compressor blade row interdigitated with said first compressor blade row and connected to said second drive shaft, whereby each low pressure turbine rotor respectively drives both a fan blade row and a compressor blade row; wherein a portion of each fan blade of said second fan blade row extends through a flowpath of said counterrotatable booster so as to function as a compressor blade in said second compressor blade row of said counterrotatable booster compressor, each fan blade of said second fan blade row further comprising: (a) a first platform member integral therewith at a first location so as to form an inner flowpath for said counterrotatable booster compressor; and (b) a second platform member integral therewith at a second location so as to form an outer flowpath for said counterrotatable booster compressor. 16. The gas turbine engine of claim 15, further comprising a third platform member integral with each fan blade of said second fan blade row at a third location so as to form an inner flowpath for said counterrotatable fan section. 17. The gas turbine engine of claim 16, wherein said second and third platform members join together at an upstream end to provide an upstream flange. 18. The gas turbine engine of claim 17, further comprising a booster spool upstream of said second fan blade row having at least one compressor blade of said counterrotatable booster compressor extending Therefrom, wherein said booster spool is connected to said upstream flange so that said compressor blade of said booster spool rotates in accordance with said second fan blade row. 19. The gas turbine engine of claim 15, further comprising an additional booster compressor blade located adjacent to at least some of said second fan blades, said additional booster compressor blades extending between and being connected to said first and second platform members. 20. The gas turbine engine of claim 15, further comprising a fan casing surrounding said counterrotatable fan section so as to form an outer flowpath for said counterrotatable fan section. 21. The gas turbine engine of claim 15, wherein said counterrotatable booster compressor is located between said first fan blade row and said high pressure rotor. 22. The gas turbine engine of claim 15, further comprising a disk for retaining said second fan blade row, said disk being connected to said second drive shaft. | F01D5/022 | F01D5/03 | F02C3/067 | F02K3/072 | NA | NA | NA | NA | NA | NA | NA | NA | NA | NA | NA | NA | NA | NA | NA | NA | NA | NA | NA | NA | NA | NA | NA | NA | NA | NA | NA
US6619030 | Aircraft engine with inter-turbine engine frame supported counter rotating low pressure turbine rotors | An aircraft gas turbine engine assembly includes an inter-turbine frame axially located between high and low pressure turbines. Low pressure turbine has counter rotating low pressure inner and outer rotors with low pressure inner and outer shafts which are at least in part rotatably disposed co-axially within a high pressure rotor. Inter-turbine frame includes radially spaced apart radially outer first and inner second structural rings disposed co-axially about a centerline and connected by a plurality of circumferentially spaced apart struts. Forward and aft sump members having forward and aft central bores are fixedly joined to axially spaced apart forward and aft portions of the inter-turbine frame. Low pressure inner and outer rotors are rotatably supported by a second turbine frame bearing mounted in aft central bore of aft sump member. A mount for connecting the engine to an aircraft is located on first structural ring. | 2002 | SEDA JORGE F ¦ DUNBAR LAWRENCE W ¦ GLIEBE PHILIP R ¦ SZUCS PETER N ¦ BRAUER JOHN C ¦ JOHNSON JAMES E ¦ MONIZ THOMAS ¦ STEINMETZ GREGORY T | SEDA, JORGE F. ¦ DUNBAR, LAWRENCE W. ¦ GLIEBE, PHILIP R. ¦ SZUCS, PETER N. ¦ BRAUER, JOHN C. ¦ JOHNSON, JAMES E. ¦ MONIZ, THOMAS ¦ STEINMETZ, GREGORY T. | 8 | HERKAMP, NATHAN D. ROSEN, STEVEN J. | TYLER, CHERYL J. | BELENA, JOHN F. | 126 | 174 | What is claimed is: 1. An aircraft gas turbine engine assembly comprising: a high pressure rotor including a high pressure turbine, a low pressure turbine having counter rotating low pressure inner and outer rotors located aft of said high pressure rotor, an inter-turbine frame axially located between said high and low pressure turbines, said low pressure inner and outer rotors including low pressure inner and outer shafts which are at least in part rotatably disposed co-axially with and radially inwardly of said high pressure rotor, said inter-turbine frame comprising; a first structural ring, a second structural ring disposed co-axially with and radially spaced inwardly of said first structural ring about a centerline, a plurality of circumferentially spaced apart struts extending radially between said first and second structural rings, forward and aft sump members having forward and aft central bores, said forward and aft sump members fixedly joined to axially spaced apart forward and aft portions of said inter-turbine frame by forward and aft bearing support structures respectively, said low pressure inner and outer rotors rotatably supported by an aftwardmost low pressure rotor support bearing mounted in said aft central bore of said aft sump member, said high pressure rotor is aftwardly radially rotatably supported by a fifth bearing mounted in said forward bearing support structure, and a frame connecting means for connecting said engine to an aircraft located on said first structural ring. 2. An assembly as claimed in claim 1 wherein said frame connecting means includes at least one U-shaped clevis. 3. An assembly as claimed in claim 1 further comprising an outlet guide vane assembly supporting a row of outlet guide vanes that extend radially between a low pressure turbine casing structurally connected to said inter-turbine frame and an annular box structure. 4. An assembly as claimed in claim 3 wherein said frame connecting means includes at least one U-shaped clevis. 5. An assembly as claimed in claim 4 further comprising a cover plate bolted to said annular box structure. 6. An assembly as claimed in claim 3 further comprising: a rotatable annular outer drum rotor drivingly connected to a first fan blade row and a first booster by said low pressure inner shaft, a rotatable annular inner drum rotor drivingly connected to a second fan blade row and a second booster by said low pressure outer shaft, said first and second boosters are axially located between said first and second fan blade rows, a bypass duct radially bounded by a fan casing and an annular radially inner bypass duct wall surrounding said first and second boosters, and a radially outer portion of said second fan blade row is radially disposed within said bypass duct. 7. An assembly as claimed in claim 6 wherein said frame connecting means includes at least one U-shaped clevis. 8. An assembly as claimed in claim 7 further comprising a cover plate bolted to said annular box structure. 9. An assembly as claimed in claim 6 further comprising: a fan inlet hub to tip radius ratio in a range between 0.20 and 0.35, a high pressure compressor of said high pressure rotor drivenly connected to said high pressure turbine by a high pressure shaft, said high pressure compressor having an overall operating pressure ratio in a range-of about 40-65, and a bypass ratio in a range of 5-15, an operational fan pressure ratio in a range of 1.4-2.5, and a sum of operational fan tip speeds of said first and second fan blade rows in a range of 1000 to 2500 feet per second. 10. An assembly as claimed in claim 9 wherein said frame connecting means includes at least one U-shaped clevis. 11. An assembly as claimed in claim 10 further comprising a cover plate bolted to said annular box structure. 12. An assembly as claimed in claim 6 further comprising a second seal in sealing arrangement between forward ends of the low pressure turbine casing and the outer drum rotor. 13. An assembly as claimed in claim 12 further comprising a third seal in sealing arrangement between said low pressure turbine casing and a final stage of said low pressure turbine blade rows which is bolted to an aft end of said outer drum rotor. 14. An assembly as claimed in claim 13 further comprising a first seal in sealing arrangement between said second fan and said fan frame. 15. An assembly as claimed in claim 14 wherein said seals are brush seals. 16. An assembly as claimed in claim 14 wherein said seals are non-contacting seals. 17. An assembly as claimed in claim 14 wherein said seals are brush seals or non-contacting seals. 18. An assembly as claimed in claim 14 wherein said non-contacting seals are aspirating seals or face seals. 19. An assembly as claimed in claim 14 further comprising: a fan inlet hub to tip radius ratio in a range between 0.20 and 0.35, a high pressure compressor of said high pressure rotor drivenly connected to said high pressure turbine by a high pressure shaft, said high pressure compressor having an overall operating pressure ratio in a range of about 40-65, and a bypass ratio in a range of 5-15, an operational fan pressure ratio in a range of 1.4-2.5, and a sum of operational fan tip speeds of said first and second fan blade rows in a range of 1000 to 2500 feet per second. 20. An assembly as claimed in claim 19 wherein said frame connecting means includes at least one U-shaped clevis. 21. An assembly as claimed in claim 20 further comprising a cover plate bolted to said annular box structure. | F01D9/041 | F01D11/001 | F01D25/16 | F01D25/18 | F01D25/24 | F02C3/067 | F02C7/20 | F02K3/072 | Y02T50/672 | F05D2240/56 | NA | NA | NA | NA | NA | NA | NA | NA | NA | NA | NA | NA | NA | NA | NA | NA | NA | NA | NA | NA | NA
US6732502 | Counter rotating aircraft gas turbine engine with high overall pressure ratio compressor | An aircraft gas turbine engine includes high and low pressure turbines having respective counter rotatable low pressure inner and outer rotors with low pressure inner and outer shafts in part rotatably disposed co-axially within a high pressure rotor and drivingly connected to first and second fan blade rows and first and second boosters respectively. A bypass duct radially bounded by a fan casing and an annular radially inner bypass duct wall surrounds the boosters axially located between the first and second fan blade rows. The engine has a high pressure compressor operable to produce an overall pressure ratio in a range of about 40-65 and a fan inlet hub to tip radius ratio in a range between 0.20 and 0.35, a bypass ratio in a range of 5-15, an operational fan pressure ratio in a range of 1.4-2.5, and a sum of operational fan tip speeds in a range of 1000 to 2500 feet per second. | 2002 | SEDA JORGE F ¦ DUNBAR LAWRENCE W ¦ SZUCS PETER N ¦ BRAUER JOHN C ¦ JOHNSON JAMES E | SEDA, JORGE F. ¦ DUNBAR, LAWRENCE W. ¦ SZUCS, PETER N. ¦ BRAUER, JOHN C. ¦ JOHNSON, JAMES E. | 5 | HERKAMP, NATHAN D. ROSEN, STEVEN J. | CASAREGOLA, LOUIS J. | - | 78 | 103 | What is claimed is: 1. An aircraft gas turbine engine comprising: a high pressure rotor including a high pressure turbine, a low pressure turbine having counter rotatable low pressure inner and outer rotors located aft of said high pressure rotor, said low pressure inner and outer rotors including low pressure inner and outer shafts which are at least in part rotatably disposed co-axially with and radially inwardly of said high pressure rotor, said low pressure turbine including a rotatable annular outer drum rotor drivingly connected to a first fan blade row and a first booster by said low pressure inner shaft, said low pressure turbine further including a rotatable annular inner drum rotor drivingly connected to a second fan blade row and a second booster by said low pressure outer shaft, said first and second boosters axially located between said first and second fan blade rows, a bypass duct radially bounded by a fan casing and an annular radially inner bypass duct wall surrounding said first and second boosters, a radially outer portion of said second fan blade row is radially disposed within said bypass duct, a fan inlet hub to tip radius ratio in a range between 0.20 and 0.35, a high pressure compressor of said high pressure rotor drivenly connected to said high pressure turbine by a high pressure shaft, said high pressure compressor being operable to produce an overall pressure ratio in a range of about 40-65, a bypass ratio in a range of 5-15, an operational fan pressure ratio in a range of 1.4-2.5, and a sum of operational fan tip speeds of said first and second fan blade rows in a range of 1000 to 2500 feet per second, and said second booster being counter rotatable with respect to said high pressure compressor. 2. An aircraft gas turbine engine comprising: a high pressure rotor including a high pressure turbine, a low pressure turbine having counter rotatable low pressure inner and outer rotors located aft of said high pressure rotor, said low pressure inner and outer rotors including low pressure inner and outer shafts which are at least in part rotatably disposed co-axially with and radially inwardly of said high pressure rotor, said low pressure turbine including a rotatable annular outer drum rotor drivingly connected to a first fan blade row and a first booster by said low pressure inner shaft, said low pressure turbine further including a rotatable annular inner drum rotor drivingly connected to a second fan blade row and a second booster by said low pressure outer shaft, said first and second boosters axially located between said first and second fan blade rows, a bypass duct radially bounded by a fan casing and an annular radially inner bypass duct wall surrounding said first and second boosters, a radially outer portion of said second fan blade row is radially disposed within said bypass duct, a fan inlet hub to tip radius ratio in a range between 0.20 and 0.35, a high pressure compressor of said high pressure rotor drivenly connected to said high pressure turbine by a high pressure shaft, said second booster being counter rotatable with respect to said high pressure compressor, said high pressure compressor being operable to produce an overall pressure ratio in a range of about 40-65, a bypass ratio in a range of 5-15, an operational fan pressure ratio in a range of 1.4-2.5, and a sum of operational fan tip speeds of said first and second fan blade rows in a range of 1000 to 2500 feet per second, and said high pressure compressor including between six and eight high pressure stages. 3. An engine as claimed in claim 2 wherein said high pressure compressor includes about four or less variable vane stages. 4. An engine as claimed in claim 3 wherein said first booster includes an integrally bladed annular first booster rotor section including a rotatable wall section from which axially spaced apart first booster blade rows extend radially inwardly. 5. An aircraft gas turbine engine comprising: a high pressure rotor including a high pressure turbine, a low pressure turbine having counter rotatable low pressure inner and outer rotors located aft of said high pressure rotor, said low pressure inner and outer rotors including low pressure inner and outer shafts which are at least in part rotatably disposed co-axially with and radially inwardly of said high pressure rotor, an outlet guide vane assembly located directly aft of said low pressure turbine, said low pressure turbine including a rotatable annular outer drum rotor drivingly connected to a first fan blade row and a first booster by said low pressure inner shaft, said low pressure turbine further including a rotatable annular inner drum rotor drivingly connected to a second fan blade row and a second booster by said low pressure outer shaft, said first and second boosters axially located between said first and second fan blade rows, a bypass duct radially bounded by a fan casing and an annular radially inner bypass duct wall surrounding said first and second boosters, a radially outer portion of said second fan blade row is radially disposed within said bypass duct, a fan inlet hub to tip radius ratio in a range between 0.20 and 0.35, a high pressure compressor of said high pressure rotor drivenly connected to said high pressure turbine by a high pressure shaft, said high pressure compressor being operable to produce an overall pressure ratio in a range of about 40-65, a bypass ratio in a range of 5-15, an operational fan pressure ratio in a range of 1.4-2.5, and a sum of operational fan tip speeds of said first and second fan blade rows in a range of 1000 to 2500 feet per second, and said second booster being counter rotatable with respect to said high pressure compressor. 6. An engine as claimed in claim 5 wherein said high pressure compressor includes between six and eight high pressure stages. 7. An engine as claimed in claim 6 wherein said high pressure compressor includes about four or less variable vane stages. 8. An engine as claimed in claim 7 wherein said first booster includes an integrally bladed annular first booster rotor section including a rotatable wall section from which axially spaced apart first booster blade rows extend radially inwardly. 9. An engine as claimed in claim 8 wherein said outlet guide vane assembly further includes a row of outlet guide vanes that extend radially inwardly between a low pressure turbine casing, surrounding said low pressure turbine, and an annular box structure. 10. An aircraft gas turbine engine family comprising: at least two different engine models having substantially the same fan diameter, a first one of the engine models having a one stage high pressure turbine, a second one of the engine models having a two stage high pressure turbine, each of said models having; a high pressure rotor including one of said one and two stage high pressure turbines, a low pressure turbine having counter rotatable low pressure inner and outer rotors located aft of said high pressure rotor, said low pressure inner and outer rotors including low pressure inner and outer shafts which are at least in part rotatably disposed co-axially with and radially inwardly of said high pressure rotor, said low pressure turbine including a rotatable annular outer drum rotor drivingly connected to a first fan blade row and a first booster by said low pressure inner shaft, said low pressure turbine further including a rotatable annular inner drum rotor drivingly connected to a second fan blade row and a second booster by said low pressure outer shaft, said first and second boosters axially located between said first and second fan blade rows, a bypass duct radially bounded by a fan casing and an annular radially inner bypass duct wall surrounding said first and second boosters, a radially outer portion of said second fan blade row is radially disposed within said bypass duct, a fan inlet hub to tip radius ratio in a range between 0.20 and 0.35, a high pressure compressor of said high pressure rotor drivenly connected to said high pressure turbine by a high pressure shaft, said high pressure compressor being operable to produce an overall pressure ratio in a range of about 40-65, and a bypass ratio in a range of 5-15, an operational fan pressure ratio in a range of 1.4-2.5, and a sum of operational fan tip speeds of said first and second fan blade rows in a range of 1000 to 2500 feet per second. 11. An aircraft gas turbine engine family as claimed in claim 10 wherein said second booster is counter rotatable with respect to said high pressure compressor. 12. An aircraft gas turbine engine family as claimed in claim 11 wherein said high pressure compressor includes between six and eight high pressure stages. 13. An aircraft gas turbine engine family as claimed in claim 12 wherein said high pressure compressor includes about four or less variable vane stages. 14. An aircraft gas turbine engine family as claimed in claim 13 wherein said first booster includes an integrally bladed annular first booster rotor section including a rotatable wall section from which axially spaced apart first booster blade rows extend radially inwardly. 15. An aircraft gas turbine engine family as claimed in claim 14 wherein an outlet guide vane assembly is located directly aft of said low pressure turbine. 16. An aircraft gas turbine engine family as claimed in claim 15 wherein said high pressure compressor includes between six and eight high pressure stages. 17. An aircraft gas turbine engine family as claimed in claim 16 wherein said high pressure compressor includes about four or less variable vane stages. 18. An aircraft gas turbine engine family as claimed in claim 14 wherein said first booster includes an integrally bladed annular first booster rotor section including a rotatable wall section from which axially spaced apart first booster blade rows extend radially inwardly. 19. An aircraft gas turbine engine family as claimed in claim 18 wherein said outlet guide vane assembly further includes a row of outlet guide vanes that extend radially inwardly between a low pressure turbine casing, surrounding said low pressure turbine, and an annular box structure. | F01D5/03 | F02K3/072 | F04D19/024 | Y02T50/672 | Y02T50/673 | F05D2250/52 | F05D2240/12 | NA | NA | NA | NA | NA | NA | NA | NA | NA | NA | NA | NA | NA | NA | NA | NA | NA | NA | NA | NA | NA | NA | NA | NA
US6868664 | Main propulsion engine system integrated with secondary power unit | A main engine mounted auxiliary power unit comprises an auxiliary power unit integrated with a primary gas turbine engine into a single power plant suited for aircraft applications. The auxiliary power unit can be mounted within an engine core compartment of the main engine or at the main engine aft center body. The integration of the auxiliary power unit provides for installation and certification cost savings to the airframer by eliminating the need for mounting an auxiliary power unit to the tail section of the aircraft. | 2001 | ALBERO JOSE ¦ DUSSAULT RICHARD ¦ THOMPSON ROBERT G ¦ GERMAIN PATRICK ¦ SAHM MICHAEL K ¦ TREMAINE ERIC | ALBERO, JOSE ¦ DUSSAULT, RICHARD ¦ THOMPSON, ROBERT G. ¦ GERMAIN, PATRICK ¦ SAHM, MICHAEL K. ¦ TREMAINE, ERIC | 6 | BACHMAN & LAPOINTE,P.C. | CASAREGOLA, LOUIS J. | - | 19 | 22 | 1. A power plant comprising: a nacelle cowl having an inlet end and an exhaust end; a primary gas turbine engine mounted within said nacelle cowl; said primary engine having a core compartment; secondary power means for providing pneumatic air to at least one load; said secondary power means being positioned within the core compartment; a by-pass passage positioned between said nacelle cowl and said core compartment; and said primary engine drawing air into said inlet end and a first portion of said air being diverted into said by-pass passage and a second portion of said air entering said primary engine. 2. A power plant according to claim 1, further comprising: an inner core cowl being concentrically mounted within said nacelle cowl about the primary gas turbine engine; and said by-pass passage comprising an annular by-pass passage extending between said nacelle cowl and said inner core cowl. 3. A power plant comprising: a nacelle cowl having an inlet end and an exhaust nozzle end; a primary gas turbine engine mounted within said nacelle cowl; said primary gas turbine engine having a core compartment; secondary power means for providing pneumatic air to at least one load; said secondary power means being positioned within the core compartment; an inner core cowl being concentrically mounted within said nacelle cowl about the primary gas turbine engine; an annular by-pass passage extending between said nacelle cowl and said inner core cowl; and said secondary power means having inlet means for drawing a fluid from said by-pass passage into said secondary power means. 4. A power plant according to claim 3, wherein said inlet is an axial inlet. 5. A power plant according to claim 3, wherein said inlet means comprises a radial inlet plenum. 6. A power plant according to claim 5, wherein said radial inlet plenum comprises a ring member defining a number of air passages extending radially through the core compartment. 7. A power plant according to claim 3, further comprising said secondary power means having outlet means for directing expanded gases into said by-pass passage. 8. A power plant according to claim 3, further comprising a closure member movable between a first position where fluid from said by-pass passage is drawn into said inlet means and a second position where fluid from said by-pass passage is prevented from being drawn into said inlet means. 9. A power plant according to claim 1, wherein said primary gas turbine engine has a compressor section, a combustion section, and a turbine section. 10. A power plant according to claim 1, wherein said secondary power means comprises an auxiliary power unit for providing pneumatic air to said at least one load. 11. A power plant according to claim 10, wherein said auxiliary power unit comprises means for starting said primary gas turbine engine. 12. A power plant according to claim 1, wherein said secondary power means comprises a gas turbine engine. 13. A power plant according to claim 1, wherein said secondary power means comprises an auxiliary power unit having an environmental control system. 14. A power plant according to claim 1, wherein said secondary power means comprises a power unit which integrates an auxiliary power unit, an energy power unit, an environmental control system, and an engine start system. 15. A power plant according to claim 1, wherein said secondary power means comprises means for heating said primary gas turbine engine. 16. A power plant according to claim 1, further comprising said secondary power means having an inlet for receiving air from said core compartment. 17. A power plant according to claim 1, further comprising a hollow member for allowing ambient air to be drawn into said secondary power means. 18. A power plant according to claim 1, further comprising a hollow member extending from an outlet end of said secondary power means for directing expanded gas to an ambient environment. 19. A power plant according to claim 1, further comprising: an inner core cowl being concentrically mounted within and located radially inward of said nacelle cowl about the primary gas turbine engine; and said by-pass passage comprising an annular by-pass passage extending between said nacelle cowl and said inner core cowl. 20. A power plant for an aircraft, the power plant comprising: a nacelle having an inlet end, an exhaust end and a by-pass passage defined inside the nacelle; a gas turbine engine mounted in the nacelle for providing motive thrust to the aircraft; and a secondary power generation unit mounted inside the nacelle, said secondary power generation unit being adapted to provide at least one of pneumatic air and electrical power to an aircraft accessory system and having an inlet for drawing a fluid into said secondary power generation unit from the by-pass passage, wherein the gas turbine engine and said secondary power generation unit are mounted non-concentrically adjacent one another in the nacelle. 21. A power plant according to claim 20, wherein said inlet is an axial inlet. 22. A power plant according to claim 20, wherein said inlet comprises a radial inlet plenum. 23. A power plant according to claim 20, further comprising said secondary power generation unit has an outlet for directing expanded gases into the by-pass passage. 24. A power plant according to claim 20, further comprising a closure member movable between a first position where fluid from said by-pass passage is drawn into said inlet and a second position where fluid from said by-pass passage is prevented from being drawn into said inlet. 25. A power plant according to claim 20, wherein said secondary power generation unit comprises a gas turbine engine. 26. A power plant according to claim 20, wherein said secondary power generation unit comprises an auxiliary power unit. 27. A power plant for an aircraft, the power plant comprising: a nacelle having an inlet end, an exhaust end and an annular by-pass passage defined inside the nacelle; a thrust producing gas turbine engine core located radially inside the annular by-pass passage; and a secondary power unit located radially inside the annular by-pass passage and next to the engine core, said secondary power unit providing non-propulsive power to the aircraft. 28. A power plant according to claim 27, wherein said secondary power unit is located between said by-pass passage and said engine core. 29. A power plant according to claim 27, wherein said secondary power unit has an inlet for drawing a fluid from said by-pass passage into said secondary power unit. 30. A power plant according to claim 27, wherein said secondary power unit has an outlet for directing expanded gases into the by-pass passage. 31. A power plant according to claim 27, wherein said secondary power unit comprises a gas turbine engine. 32. A power plant according to claim 27, wherein said secondary power unit comprises an auxiliary power unit. | F02C7/277 | F02C7/32 | F02K3/12 | F02K3/06 | F05D2220/50 | Y02T50/671 | NA | NA | NA | NA | NA | NA | NA | NA | NA | NA | NA | NA | NA | NA | NA | NA | NA | NA | NA | NA | NA | NA | NA | NA | NA
US6622473 | Speed-reducing gear unit to absorb the axial loads generated by a turbojet fan | A turbojet engine having a fan (12) driven by a speed-reducing gear unit (23) whose input is driven by a turbine shaft (22). The speed-reducing gear unit (23) includes a planet gear (24) affixed to a turbine shaft (22), a ring gear (28) joined to a fan shaft (12) and a plurality of satellite gears (25) mounted on a stationary satellite support (27) and having helical teeth which operatively engage with helical teeth of the ring gear and the planet gear to balance axial loads along the turbine shaft and the fan shaft. | 2001 | BECQUERELLE SAMUEL RAYMOND GERMAIN ¦ VILLE DANIEL VICTOR MARCEL | BECQUERELLE, SAMUEL RAYMOND GERMAIN ¦ VILLE, DANIEL VICTOR MARCEL | 2 | BACON & THOMAS,PLLC | GARTENBERG, EHUD | - | 23 | 32 | We claim: 1. A turbojet engine having an engine casing, a fan and a speed reducing gear unit operatively connected to a turbine shaft and constructed to rotatably drive a fan shaft connected to said fan, said speed reducing gear unit comprising: a planet gear fixed to said turbine shaft for rotation therewith; a satellite gear support fixed to said engine casing; a plurality of satellite gears having helical teeth and mounted to said satellite gear support in operative engagement with said planet gear; and a ring gear having helical teeth and fixed to said fan shaft for rotation in operative engagement with said satellite gears; wherein said helical teeth of said satellite gears and said ring gear cooperate to balance an axial load distribution along said fan shaft; wherein each of said plurality of satellite gears has an upstream end and a downstream end located along an axis of rotation about said satellite gear support, said planet gear engaging with said satellite gears at said upstream end, and said ring gear engaging with said satellite gears at said downstream end, said planet gear and said ring gear being axially spaced from one another in relation to respective operative engagement with said satellite gears. 2. The turbojet engine according to claim 1 wherein said planet gear includes helical teeth that cooperate with said helical teeth of said satellite gears to balance an axial load distribution along said turbine shaft. 3. The turbojet engine according to claim 1 wherein said planet gear includes helical teeth that cooperate with said helical teeth of said satellite gears to balance an axial load distribution along said turbine shaft. | F01D15/12 | F02C7/36 | Y02T50/671 | Y10S74/05 | NA | NA | NA | NA | NA | NA | NA | NA | NA | NA | NA | NA | NA | NA | NA | NA | NA | NA | NA | NA | NA | NA | NA | NA | NA | NA | NA
US6644016 | Process and device for collecting air, and engine associated therewith | A process for collecting oxygen-enriched air during a phase of aerobic flight of a space launch for combustion inside at least one cryotechnic rocket engine is provided. The launch rocket comprises at least one turbofan. The turbofan comprises a high-pressure spool comprising a high pressure compressor, a combustion chamber, turbines, and a low-pressure spool surrounding the high-pressure spool. The spools comprise a blower for collecting the external fluid in the form of a main flow and a derived flow. The main flow follows compression, combustion and depressurization in the turbofan engine. The derived flow is separated into oxygen-enriched air and oxygen-depleted air. The oxygen-enriched air is stored for combustion in a rocket engine, while the oxygen-depleted air is ejected. | 2001 | BREUGELMANS FRANS ¦ HENDRICK PATRICK ¦ MARQUET BENOIT ¦ STRENGNART MARC | BREUGELMANS, FRANS ¦ HENDRICK, PATRICK ¦ MARQUET, BENOIT ¦ STRENGNART, MARC | 4 | KNOBBE,MARTENS,OLSON & BEAR,LLP | GARTENBERG, EHUD | - | 1 | 1 | What is claimed is: 1. A method of collecting oxygen-enriched air for use in combustion in a rocket engine, comprising: separating a derived flow of air from a main flow of air through an engine during aerobic flight; separating oxygen-enriched air in said derived flow from oxygen-depleted air in said derived flow; storing said oxygen-enriched air for combustion by said rocket engine; mixing the oxygen-depleted air with said main flow; and ejecting said mixture of oxygen-depleted air and said main flow from said engine. 2. The method of claim 1, wherein said engine comprises a turbofan engine. 3. The method of claim 2, wherein said separation occurs upstream of the turbofan and in the turbofan of said turbofan engine. 4. The method of claim 2, wherein said turbofan engine comprises: a high pressure spool comprising a high-pressure compressor, turbines and a combustion chamber, between said compressor and said turbines; and a low pressure spool surrounding said high pressure spool, said low pressure spool comprising a blower for collecting said main flow and said derived flow, and a low pressure turbine. 5. The method of claim 4, wherein said combustion chamber combusts a cryotechnic fluid. 6. The method of claim 5, wherein said cryotechnic fluid comprises hydrogen. 7. The method of claim 6, wherein said turbofan engine further comprises an after-burning area. 8. The method of claim 7, wherein said turbofan engine further comprises a variable-geometry nozzle. 9. The method of claim 2, wherein after separation the derived flow undergoes a cooling inside a heat exchanger before being collected by a blower. 10. The method of claim 8, wherein the flow of oxygen-depleted air passes into the after-burning area in which a flow of cryotechnic fluid is combusted before being ejected via the variable-geometry nozzle. 11. The method of claim 10, wherein the oxygen depleted air is mixed with the main flow at the outlet of the low-pressure turbine. 12. The method of claim 2, wherein said derived flow undergoes a series of coolings/compressions carried out inside several exchangers and a cooling unit/condenser assembly. 13. The method of claim 9, wherein a cryotechnic fluid is used to carry out the heat exchanges inside the exchanger with the derived flow of air. 14. The method of claim 13, wherein said cryotechnic fluid comprises hydrogen. 15. A method of collecting oxygen-enriched air for use in combustion in a rocket engine, comprising: separating a derived flow of air from a main flow of air through an engine during aerobic flight; separating oxygen-enriched air in said derived flow from oxygen-depleted air in said derived flow; storing said oxygen-enriched air for combustion by said rocket engine; mixing the oxygen-depleted air with said main flow; and ejecting said mixture of oxygen-depleted air and said main flow from said engine, wherein said engine comprises a turbofan engine and wherein said separation occurs upstream of the turbofan and in the turbofan of said turbofan engine. 16. A method of collecting oxygen-enriched air for use in combustion in a rocket engine, comprising: separating a derived flow of air from a main flow of air through an engine during aerobic flight; separating oxygen-enriched air in said derived flow from oxygen-depleted air in said derived flow; storing said oxygen-enriched air for combustion by said rocket engine; mixing the oxygen-depleted air with said main flow; and ejecting said mixture of oxygen-depleted air and said main flow from said engine, wherein said engine comprises a turbofan engine, and wherein said turbofan engine comprises: a high pressure spool comprising a high-pressure compressor, turbines and a combustion chamber, between said compressor and said turbines; and a low pressure spool surrounding said high pressure spool, said low pressure spool comprising a blower for collecting said main flow and said derived flow, and a low pressure turbine. 17. The method of claim 16, wherein said combustion chamber combusts a cryotechnic fluid. 18. The method of claim 17, wherein said cryotechnic fluid comprises hydrogen. 19. The method of claim 18, wherein said turbofan engine further comprises an after-burning area. 20. The method of claim 19, wherein said turbofan engine further comprises a variable-geometry nozzle. 21. The method of claim 20, wherein the flow of oxygen-depleted air passes into the after-burning area in which a flow of cryotechnic fluid is combusted before being ejected via the variable-geometry nozzle. 22. The method of claim 21, wherein the oxygen depleted air is mixed with the main flow at the outlet of the low-pressure turbine. | F02C1/007 | F02C7/143 | F02K3/06 | F02K3/10 | F02K9/78 | F25J3/0426 | F25J3/04993 | F25J3/04527 | F05D2260/20 | F25J2215/50 | F25J2290/62 | F05D2220/34 | F05D2220/327 | NA | NA | NA | NA | NA | NA | NA | NA | NA | NA | NA | NA | NA | NA | NA | NA | NA | NA
US6735936 | Variable area nozzle for gas turbine engines driven by shape memory alloy actuators | A gas turbine engine includes a variable area nozzle having a plurality of flaps. The flaps are actuated by a plurality of actuating mechanisms driven by shape memory alloy (SMA) actuators to vary fan exist nozzle area. The SMA actuator has a deformed shape in its martensitic state and a parent shape in its austenitic state. The SMA actuator is heated to transform from martensitic state to austenitic state generating a force output to actuate the flaps. The variable area nozzle also includes a plurality of return mechanisms deforming the SMA actuator when the SMA actuator is in its martensitic state. | 2001 | REY NANCY M ¦ MILLER ROBIN MIHEKUN ¦ TILLMAN THOMAS G ¦ RUKUS ROBERT M ¦ KETTLE JOHN L ¦ DUNPHY JAMES R | REY, NANCY M. ¦ MILLER, ROBIN MIHEKUN ¦ TILLMAN, THOMAS G. ¦ RUKUS, ROBERT M. ¦ KETTLE, JOHN L. | 5 | MCCORMICK,PAULDING & HUBER LLP | KIM, TED | - | 11 | 17 | We claim: 1. A mechanism comprising: a four bar linkage including a non-movable arm, an output arm, a flap and a link, each of the non-movable member and the output arm being coupled to both the link and the flap; and a SMA actuator, including a deformable element, engaging said output arm, said SMA actuator generating a force output upon transition from a martensitic state to an austenitic state. 2. The mechanism according to claim 1, wherein said four bar linkage is a parallel four bar linkage such that the deformable element of said SMA actuator cooperates with the four bar linkage to cause the output arm to move substantially in a parallel direction relative to a direction of motion of the deformable element. 3. The mechanism according to claim 1 wherein said four bar linkage is a non-parallel linkage such that the deformable element of said SMA actuator cooperates with the four bar linkage to cause the output arm to move substantially in a nonparallel direction relative to a direction of deformation of the deformable element. 4. The mechanism according to claim 1 wherein the deformable element of said SMA actuator comprises an array formed from a plurality of SMA strands. 5. The mechanism according to claim 1 wherein said SMA actuator has a first SMA end and a second SMA end with said first and second SMA ends being fixed. 6. The mechanism according to claim 1 wherein the deformable element of said SMA actuator is a rope. 7. The mechanism according to claim 1 wherein said SMA actuator is a rigid member. | F02K1/1207 | F03G7/065 | Y10T74/20 | F05D2300/505 | Y02T50/671 | NA | NA | NA | NA | NA | NA | NA | NA | NA | NA | NA | NA | NA | NA | NA | NA | NA | NA | NA | NA | NA | NA | NA | NA | NA | NA
US6508055 | Variable mode jet engine-suitable for STOVL | This jet engine comprises a complete low bypass turbofan unit 1 including secondary fan unit 2 and engine core, ahead of which sits a larger diameter main fan unit 3 driven from the front of the secondary fan via a long drive shaft 4. A center portion of the main fan feeds the secondary fan via long central duct 5. The outer portion of the main fan is ducted into a split exhaust plenum chamber 6. This chamber has thrust vectoring exhaust mechanisms 7 immediately attached to each side, and then each side then feeds a thrust splitter 10, and then feeds to variable area outer ducting 8, using double-hinged inner and outer doors 9. Both outer ducts rejoin the central duct downstream in a second plenum chamber 11 just ahead of the secondary fan. Between this chamber and secondary fan is an intercooler 12. | 2001 | HUBBARD ADRIAN ALEXANDER | HUBBARD, ADRIAN ALEXANDER | 1 | - | KOCZO, MICHAEL | - | 1 | 1 | What is claimed is: 1. A variable bypass jet engine fitted with thrust vectoring exhaust nozzles, wherein supersonic performance is achieved entirely with the use of supercharging and ram effect, no afterburner or thrust augmentation of any kind is employed comprising: a complete low bypass turbofan including a secondary fan unit and an engine core comprising a compressor, combustion chamber, turbines and secondary bypass duct; said turbofan is mounted in the rear of the airframe behind the aircraft center of gravity; a larger diameter main fan unit drivingly connected to said turbofan via a long drive shaft or shafts; said main fan is 2.5 to 3.5 times greater in frontal area than said secondary fan; said main fan is mounted in the forward part of the airframe ahead of the aircraft center of gravity; a long central duct of the same area as said secondary fan; said central duct feeds said secondary fan from the center portion of said main fan; said central duct is located in the center of the airframe and located around the aircraft center of gravity; an annular plenum chamber mounted directly to the rear of said main fan, featuring a split exhaust system ejecting from either side of said main fan; said chamber excludes the portion of airflowm directed into said central duct; said chamber provides main bypass; two forward mounted thrust vectoring exhaust nozzles, one immediately attached to each side of said chamber, arranged to exhaust either rearwards or downwards; two variable area outer ducts, each defined on the inside by a fixed wall, and on the outside by hinged inner and outer doors; said outer ducts are fitted one each side of said central duct and rejoin said central duct downstream behind the aircraft center of gravity; a second plenum chamber, formed at the junction between said central duct and said outer ducts, just ahead of said secondary fan; said outer ducts are fitted directly behind said nozzles; said nozzles feed said outer ducts; each said outer doors are first hinged at the rear, the forward part of each said inner doors are fitted to the forward part of each said outer doors using a second shared hinge, a third hinge is fitted to each said inner doors, about three-quarters towards the rear, hence dividing said inner doors each into two unequal parts; said inner doors are always parallel to said walls with said outer doors in any position, hence said outer ducts have variable area constant along whole length of said walls; said inner and outer door pairings are each fitted with one thrust splitting device mounted on said shared hinge, directly behind said nozzles; said devices are arranged to move transversely across the face of said nozzles, moving in unison with said outer doors, hence varying the degree of supercharging and bypass of the said secondary fan and core; said devices, in conjunction with said doors, provide a smooth and aerodynamic airflow with said doors in any position; said inner doors form a ram into said second chamber when said doors are opened; said doors totally shut off said main bypass when fully open, providing fully supercharged low bypass turbofan mode at subsonic speeds, and providing ramjet mode at supersonic speeds; said main fan freewheels at supersonic speeds, allowing the airflow to pass straight through into said ram; said ram provides said secondary fan with a subsonic airflow at all speeds; said doors totally shut off the supercharging when filly closed, providing high bypass turbofan engine mode; a two-stage combustion chamber, to provide extra fuel in said supercharged mode, fitted within said engine core; a rear mounted thrust vectoring variable area nozzle, with the fixed end fitted to the rear of said secondary bypass duct and arranged to vector the thrust rearwards or downwards; said rear nozzle is of a smaller diameter than said secondary bypass duct when fully closed; said nozzles are only deflected downwards with said doors fully closed. 2. A variable bypass jet engine fitted with thrust vectoring exhaust nozzles, wherein supersonic performance is achieved entirely with the use of supercharging and ram effect, no afterburner or thrust augmentation of any kind is employed, comprising: a complete low bypass turbofan including a secondary fan unit and an comprising a compressor, combustion chamber, turbines and secondary bypass duct; said turbofan is mounted in the rear of the airframe behind the aircraft center of gravity; a larger diameter main fan unit drivingly connected to said turbofan via a long drive shaft or shafts; said main fan is 2.5 to 3.5 times greater in frontal area than said secondary fan; said main fan is mounted in the forward part of the airframe ahead of the aircraft center of gravity; a long central duct of the same area as said secondary fan; said central duct feeds said secondary fan from the center portion of said main fan; said central duct is located in the center of the airframe and located around the aircraft center of gravity; an annular plenum chamber mounted directly to the rear of said main fan, featuring a single exhaust system ejecting from the underside side of said main fan; said chamber excludes the portion of airflow directed into said central duct; said chamber provides main bypass; one forward mounted thrust vectoring exhaust nozzle, immediately attached to the underside of said chamber, arranged to exhaust either rearwards or downwards; one variable area outer duct, defined on the inside by a fixed wall, and on the outside by hinged inner and outer doors; said outer duct is fitted on the underside of said central duct and rejoins said central duct downstream behind the aircraft center of gravity; a second plenum chamber, formed at the junction between said central duct and said outer duct, just ahead of said secondary fan; said outer duct is fitted directly behind said nozzle; said nozzle feeds said outer duct; said outer door is first hinged at the rear, the forward part of said inner door is fitted to the forward part of said outer door using a second shared hinge, a third hinge is fitted to said inner door, about three-quarters towards the rear, hence dividing the said inner door into two unequal parts; said inner door is always parallel to said wall with said outer door in any position, hence said outer duct has variable area constant along whole length of said wall; said doors are fitted with one thrust splitting device mounted on said shared hinge, directly behind said nozzles; said device is arranged to move vertically across the face of said nozzle, moving in unison with said outer door, hence varying the degree of supercharging and bypass of the said secondary fan and core; said device, in conjunction with said doors, provide a smooth and aerodynamic airflow with said doors in any position; said inner door forms a ram into said second chamber when said doors are opened; said doors totally shut off said main bypass when fully open, providing fully supercharged low bypass turbofan mode at subsonic speeds, and providing ramjet mode at supersonic speeds; said main fan freewheels at supersonic speeds, allowing the airflow to pass straight through into said ram; said ram provides said secondary fan with a subsonic airflow at all speeds; said doors totally shut off the supercharging when fully closed, providing high bypass turbofan engine mode; a two-stage combustion chamber, to provide extra fuel in said supercharged mode, fitted within said engine core; a rear mounted thrust vectoring variable area nozzle, with the fixed end fitted to the rear of said secondary bypass duct and arranged to vector the thrust rearwards or downwards; said rear nozzle is of a smaller diameter than said secondary bypass duct when fully closed; said nozzles are only deflected downwards with said doors fully closed. 3. A variable bypass jet engine as claimed in claim 1 or 2 wherein said central duct is an integral part of the airframe construction, and is surrounded by a fuel tank located around the aircraft center of gravity. 4. A variable bypass jet engine as claimed in claim 1 or 2 wherein said annular plenum chamber is an integral part of the airframe construction. 5. A variable bypass jet engine as claimed in claim 1 wherein said outer ducts are an integral part of the airframe construction and are positioned lower than said main fan and form a tunnel under the airframe to produce a cushion of air in VTOL mode. 6. A variable bypass jet engine as claimed in claim 1 or 2 wherein there is fitted an intercooling device interposed between said main and secondary fans, situated in or around said central duct and between said second plenum chamber and said secondary fan, to cool down the incoming air charge. 7. A variable bypass jet engine as claimed in claim 1 or 2 wherein said secondary bypass duct is of a fixed ratio and is tuned by the engine designer between a minimum bypass ratio of zero and a maximum of 1.0, for mach number required. | B64C29/0066 | F02K3/075 | F02K1/64 | F02K1/566 | NA | NA | NA | NA | NA | NA | NA | NA | NA | NA | NA | NA | NA | NA | NA | NA | NA | NA | NA | NA | NA | NA | NA | NA | NA | NA | NA
US6502383 | Stub airfoil exhaust nozzle | A gas turbine engine exhaust nozzle includes an outlet for discharging exhaust, and a plurality of circumferentially spaced apart stub airfoils disposed adjacent the outlet. The airfoils shed vortices for mixing exhaust flow and attenuating noise and reducing infrared signature with minimum performance loss. | 2000 | GENERAL ELECTRIC | JANARDAN, BANGALORE ANANTHAMURTHY ¦ BRAUSCH, JOHN FRANCIS | 2 | YOUNG, RODNEY M. CONTE, FRANCIS L. | GARTENBERG, EHUD | - | 25 | 39 | Accordingly, what is desired to be secured by Letters Patent of the United States is the invention as defined and differentiated in the following claims in which we claim: 1. A gas turbine engine exhaust nozzle including a flow boundary surface and an outlet for discharging exhaust, and a plurality of circumferentially spaced apart stub airfoils disposed adjacent said outlet and extending from said flow boundary surface with a span no greater than about a thickness of a local boundary layer of flow thereover. 2. A nozzle according to claim 1 wherein said airfoils are aerodynamically streamlined, and have an acute angle of attack for shedding vortices. 3. A nozzle according to claim 2 wherein said airfoils further include opposite pressure and suction sides extending in span from a root to a tip, and extending in chord from leading to trailing edges, and said suction side is convex along said chord to effect flow separation therefrom for shedding said vortices along said trailing edge. 4. A nozzle according to claim 3 wherein said airfoil span is sized to substantially equal said local boundary layer thickness. 5. A nozzle according to claim 3 wherein said airfoils extend inwardly inside said nozzle. 6. A nozzle according to claim 3 wherein said airfoils extend outwardly outside said nozzle. 7. A nozzle according to claim 3 wherein one row of said airfoils extends inwardly inside said nozzle, and another row of said airfoils extends outwardly outside said nozzle. 8. A nozzle according to claim 7 wherein said inward and outward airfoils have opposite angles of attack. 9. A nozzle according to claim 3 wherein said airfoils have equal pitch. 10. A nozzle according to claim 3 wherein said airfoils have unequal pitch. 11. A nozzle according to claim 3 wherein said airfoils are spaced forwardly from said nozzle outlet. 12. A nozzle according to claim 3 wherein said airfoils have substantially equal chord length from root to tip. 13. A nozzle according to claim 3 wherein said airfoils decrease in chord length from root to tip. 14. A nozzle according to claim 3 wherein said pressure sides are flat, and said suction sides are convex circular arcs. 15. A nozzle according to claim 3 wherein said pressure sides are concave along said chord. 16. A nozzle according to claim 3 in the form of a core engine exhaust nozzle for discharging combustion exhaust through said nozzle outlet. 17. A nozzle according to claim 16 wherein said airfoils extend inwardly inside said nozzle for shedding vortices in said exhaust. 18. A nozzle according to claim 16 wherein said airfoils extend outwardly outside said nozzle for shedding vortices in a surrounding fluid. 19. A nozzle according to claim 16 wherein said nozzle outlet is annular, and said airfoils extend radially. 20. A nozzle according to claim 16 further comprising a center plug disposed concentrically inside said nozzle outlet, and said airfoils extend radially inwardly toward said plug. 21. A nozzle according to claim 16 further comprising a center plug disposed concentrically inside said nozzle outlet, and said airfoils extend radially outwardly from said plug. 22. A nozzle according to claim 21 wherein said plug converges from a maximum diameter defining a throat in said nozzle, and said airfoils are spaced aft from said throat. 23. A nozzle according to claim 16 further comprising a plurality of circumferentially adjoining triangular chevrons, and said airfoils extend from respective ones of said chevrons. 24. A nozzle according to claim 23 wherein said airfoils extend radially inwardly. 25. A nozzle according to claim 23 wherein said airfoils extend radially outwardly. 26. A nozzle according to claim 3 in the form of a fan exhaust nozzle for discharging fan air 16 through said nozzle outlet. 27. A nozzle according to claim 26 wherein said airfoils extend radially inwardly. 28. A gas turbine engine core exhaust nozzle comprising: a flow boundary surface and an outlet for discharging combustion exhaust; a plurality of circumferentially spaced apart stub airfoils spaced forwardly from said outlet and extending from said flow boundary surface with a span no greater than about a thickness of a local boundary layer of flow thereover; and each of said airfoils including opposite pressure and suction sides extending in span from root to tip, and extending in chord from leading to trailing edges, and said suction side is convex along said chord to effect flow separation therefrom for shedding vortices along said trailing edge inside said boundary layer. 29. A nozzle according to claim 28 wherein said airfoils extend inwardly inside said nozzle for shedding vortices in a boundary layer of said exhaust. 30. A nozzle according to claim 29 wherein said airfoils are aerodynamically streamlined, have an acute angle of attack for shedding vortices, and said airfoil span is sized to substantially equal said local boundary layer of said exhaust thereat. 31. A gas turbine engine fan exhaust nozzle comprising; a flow boundary surface and an outlet for discharging fan air; a plurality of circumferentially spaced apart stub airfoils spaced forwardly from said outlet and extending radially inwardly from said flow boundary surface with a span no greater than about a thickness of a local boundary layer of said fan air flow thereover; and each of said airfoils includes opposite pressure and suction sides extending in span from root to tip, and extending in chord from leading to trailing edges, and said suction side is convex along said chord to effect flow separation therefrom for shedding vortices along said trailing edge inside said fan air boundary layer. 32. A nozzle according to claim 31 wherein said airfoil pressure sides are flat and said suction sides are circular arcs. 33. A nozzle according to claim 32 wherein said airfoils are aerodynamically streamlined, have an acute angle of attack for shedding vortices, and said airfoil span is sized to substantially equal said local boundary layer of said fan air thereat. | F02K1/386 | F02K1/46 | F05D2250/12 | Y10S415/914 | Y02T50/671 | NA | NA | NA | NA | NA | NA | NA | NA | NA | NA | NA | NA | NA | NA | NA | NA | NA | NA | NA | NA | NA | NA | NA | NA | NA | NA
US6378293 | Gas turbine engine bearing arrangement | A gas turbine engine (10) is provided with a plurality of shafts (18, 19, 20) interconnecting its compressor portions (11, 12, 13) with its turbine portions (15, 16, 17). Each shaft (18, 19, 20) is supported in the hotter part of the engine by electromagnetic bearings (26, 28, 32) and by rolling element bearings (24, 27, 29, 31, 33) in the remainder of the engine (10). The arrangement provides a simplified liquid lubrication system for the rolling element bearings (24, 27, 29, 31, 33) which reduces the likelihood of lubricant thermal degradation of the lubricant. | 2000 | ROLLS-ROYCE | CARE, IAN C D ¦ NEWTON, ARNOLD C | 2 | TALTAVULL, W. WARREN MANELLI DENISON & SELTER PLLC | KOCZO, MICHAEL | - | 14 | 26 | We claim: 1. A gas turbine engine comprising at least one shaft having an axis of rotation providing a driving interconnection between two portions of said engine, said at least one shaft being primarily supported from the remainder of said engine during normal engine operation by a rolling element bearing and at least one electromagnetic bearing, said bearings being axially spaced apart from each other so that said at least one electromagnetic bearing is positioned in a portion of said engine that is operationally at a higher temperature than the portion of said engine in which said at least one rolling element bearing is positioned, said portion of said engine that is, in operation, at a higher temperature being free of any rolling element bearing and the other of said portions in which said at least one rolling element bearing is positioned being free of any electromagnetic bearing. 2. A gas turbine engine as claimed in claim 1 wherein said portions of said engine are a compressor portion and a turbine portion, said at least one electromagnetic bearing being situated in said turbine portion. 3. A gas turbine engine as claimed in claim 1 wherein said at least one electromagnetic bearing is or are journal bearings. 4. A gas turbine engine as claimed in claim 1 wherein said at least one shaft drives an electrical generator, said electrical generator constituting the primary source of electrical power for said at least one electromagnetic bearing. 5. A gas turbine engine as claimed in claim 1 wherein said at least one rolling element bearing is or are lubricated by a liquid lubricant. 6. A gas turbine engine as claimed in claim 1 wherein said at least one electromagnetic bearing is or are gas or liquid cooled. 7. A gas turbine engine as claimed in claim 1 wherein said gas turbine engine is a ducted fan gas turbine engine having at least two shafts, each of said shafts being primarily supported from the remainder of said engine by at least one rolling element bearing and at least one electromagnetic bearing, said electromagnetic bearings being situated in the turbine section of said engine. 8. A gas turbine ending as claimed in claim 1 wherein a control unit is provided to control the supply of electrical power to said at least one electromagnetic bearing. | F01D15/10 | F01D25/16 | F02C7/06 | F16C37/005 | F16C32/0474 | F05D2220/50 | F05D2240/515 | Y02T50/671 | NA | NA | NA | NA | NA | NA | NA | NA | NA | NA | NA | NA | NA | NA | NA | NA | NA | NA | NA | NA | NA | NA | NA
US6351940 | Inverter ducting for dual fan concept | Accordingly, the present invention provides a ducting system for use on a gas turbine engine having two fans connected to a common shaft, and includes a primary inlet duct that is integral with a plurality of primary discharge ducts, a plurality of secondary inlet ducts that are integral with a secondary discharge duct, each of the ducts includes a port, the ports of the secondary inlet ducts are located radially outward of the port of the primary inlet duct, and the ports of the primary discharge ducts are located radially outward of the port of the secondary discharge duct. | 1999 | UNITED TECHNOLOGIES CORPORATION | GUINAN, DANIEL P. ¦ HUBER, DAVID J. ¦ PERKINS, GARY M. | 3 | - | FREAY, CHARLES G. | TORRENTE, DAVID J. | 1 | 1 | We claim: 1. A ducting system for use on a gas turbine engine having two fans connected to a common shaft, said ducting system comprising: a primary inlet duct and a plurality of primary discharge ducts, each of said primary discharge ducts is integral with said primary duct, said primary inlet duct having a circular primary inlet port located at one end thereof distant from said primary discharge ducts, and each of said primary discharge ducts having a primary discharge port located at one end thereof distant from said primary inlet duct; a plurality of secondary inlet ducts and a single secondary discharge duct, each of said secondary inlet ducts is integral with said secondary discharge duct, each of said secondary inlet ducts having a secondary inlet port located at one end thereof distant from said secondary discharge duct, and said secondary discharge duct having a circular secondary discharge port located at one end thereof distant from said secondary inlet ducts; a reference axis; wherein the center of the circular primary inlet port and the center of the circular secondary discharge port are both located on said reference axis, said secondary inlet ports are located radially outward of said circular primary inlet port relative to said reference axis, and said primary discharge ports are located radially outward of said circular secondary discharge port relative to said reference axis; and wherein the flow are of the primary inlet duct is constant along the length thereof, the flow area of each of the primary discharge ducts is constant along the length thereof, and the flow area of each of the primary discharge ports is equal to one-fourth of the flow area of the circular primary inlet port. 2. The ducting system of claim 1 wherein the flow area of the secondary discharge duct is constant along the length thereof, the flow area of each of the secondary inlet ducts is constant along the length thereof, and the flow area of each of the secondary inlet ports is equal to one-half of the flow area of the circular secondary discharge port. 3. A propulsion system comprising: a gas turbine engine having two fans connected to a single shaft, each of said fans having substantially the same diameter; a primary inlet duct and a plurality of primary discharge ducts, each of said primary discharge ducts is integral with said primary duct, said primary inlet duct having a circular primary inlet port located at one end thereof distant from said primary discharge ducts, and each of said primary discharge ducts having a primary discharge port located at one end thereof distant from said primary inlet duct; a plurality of secondary inlet ducts and a single secondary discharge duct, each of said secondary inlet ducts is integral with said secondary discharge duct, each of said secondary inlet ducts having a secondary inlet port located at one end thereof distant from said secondary discharge duct, and said secondary discharge duct having a circular secondary discharge port located at one end thereof distant from said secondary inlet ducts; a reference axis; wherein the center of the circular primary inlet port and the center of the circular secondary discharge port are both located on said reference axis, said secondary inlet ports are located radially outward of said circular primary inlet port relative to said reference axis, said primary discharge ports are located radially outward of said circular secondary discharge port relative to said reference axis, one of said fans is located in said circular primary inlet port, and said other fan is located in said circular secondary discharge port; and wherein the flow area of the primary inlet duct is constant along the length thereof, the flow area of each of the primary discharge ducts is constant along the length thereof, and the flow area of each of the primary discharge ports is equal to one-fourth of the flow area of the circular primary inlet port. 4. The propulsion system of claim 3 wherein the flow area of the secondary discharge duct is constant along the length thereof, the flow area of each of the secondary inlet ducts is constant along the length thereof, and the flow area of each of the secondary inlet ports is equal to one-half of the flow area of the circular secondary discharge port. 5. A propulsion system comprising: a gas turbine engine having a first fan and a second fan, each of said fans being connected to a single shaft, each of said fans having substantially the same diameter; a primary inlet duct and a plurality of primary discharge ducts, each of said primary discharge ducts is integral wit said primary duct, said primary inlet duct having a circular primary inlet port located at one end thereof distant from said primary discharge ducts, and each of said primary discharge ducts having a primary discharge port located at one end thereof distant from said primary inlet duct; a plurality of secondary inlet ducts and a single secondary discharge duct, each of said secondary inlet ducts is integral with said secondary discharge duct, each of said secondary inlet ducts having a secondary inlet port located at one end thereof distant from said secondary discharge duct, and said secondary discharge duct having a circular secondary discharge port located at one end thereof distant from said secondary inlet ducts; and a reference axis, wherein the center of the circular primary inlet port and the center of the circular secondary discharge port are both located on said reference axis, said secondary inlet ports are located radially outward of said circular primary inlet port relative to said reference axis, said primary discharge ports are located radially outward of said circular secondary discharge port relative to said reference axis, one of said fans is located in said circular primary inlet port, and said other fan is located in said circular secondary discharge port; and wherein said first fan and said second fan are disposed in front of a compressor section of said gas turbine engine. | F02C7/04 | F02K3/065 | F02K3/077 | F04D29/545 | F04D25/166 | F05D2250/312 | Y02T50/671 | NA | NA | NA | NA | NA | NA | NA | NA | NA | NA | NA | NA | NA | NA | NA | NA | NA | NA | NA | NA | NA | NA | NA | NA
US6125626 | Active rotor stage vibration control | An apparatus for controlling vibrations in a rotor stage rotating through core gas flow is provided. The apparatus includes a source of high-pressure gas and a plurality of ports for dispensing high-pressure gas. The rotor stage rotates through core gas flow having a plurality of circumferentially distributed first and second regions. Core gas flow within each first and second region travels at a first and a second velocity, respectively. The first velocity is substantially higher than the second velocity. The ports dispensing the high-pressure gas are selectively positioned upstream of the rotor blades, and aligned with the second regions such that high-pressure gas exiting the ports enters the second regions. The velocity of core gas flow in the second regions consequently increases, and substantially decreases the difference in core gas flow velocity between the first and second regions. | 1999 | UNITED TECHNOLOGIES CORPORATION | EL-AINI, YEHIA M. ¦ BENEDICT, BARRY K. ¦ BAGHDADI, SAMY ¦ MATHENY, A. PAUL | 4 | GETZ, RICHARD D. | CASAREGOLA, LOUIS J. | - | 5 | 11 | We claim: 1. A fan for a gas turbine engine, comprising: a stator vane stage including a plurality of circumferentially distributed stator vanes; a rotor stage positioned downstream of and adjacent said stator vane stage; means for controlling vibrations in said rotor stage, said means including a plurality of ports disposed in a liner between said stator vane stage and said rotor stage and aligned with said stator vanes; wherein said ports are connected to a high-pressure gas source that selectively provides gas at a pressure substantially higher than a pressure of a core gas flow passing through said rotor stage; and wherein said high-pressure gas exits said ports and acts on said rotor stage. 2. The fan of claim 1, further comprising: a selectively operable valve means positioned in line between said high-pressure gas source and said ports, that can be selectively opened to permit passage of said high-pressure gas from said source to said ports. 3. The fan of claim 1, further comprising: a manifold; at least one first line, connecting said manifold to said source of high-pressure gas; and a plurality of second lines, connecting said plurality of ports to said manifold; and wherein said manifold distributes said high-pressure gas to said ports. 4. The fan of claim 3, further comprising: a selectively operable valve means, disposed in each said first line, wherein said selectively operable valve means can be selectively opened to permit passage of high-pressure gas from said source to said ports. 5. The fan of claim 4, further comprising: a programmable controller; a velocity sensor for sensing the rotational velocity of the rotor stage; wherein said velocity sensor sends a signal to said controller indicating the rotational velocity of the rotor stage, and said controller causes said selectively operable valve means to open and close at certain rotor stage rotational velocities. 6. The fan of claim 3, further comprising: a selectively operable valve means, disposed in each said second line, wherein said selectively operable valve means can be selectively opened to permit passage of high-pressure gas from said source to said ports. 7. The fan of claim 6, further comprising: a programmable controller; a velocity sensor for sensing the rotational velocity of the rotor stage; wherein said velocity sensor sends a signal to said controller indicating the rotational velocity of the rotor stage, and said controller causes said selectively operable valve means to open and close at certain rotor stage rotational velocities. 8. A fan for a gas turbine engine, comprising: a stator vane stage having an inner radial platform, an outer radial platform, and a plurality of circumferentially distributed stator vanes extending therebetween; a rotor stage positioned downstream of and adjacent said stator vane stage, said rotor stage including a plurality of rotor blades and a disk; means for controlling vibrations in said rotor stage that includes a plurality of ports disposed in a liner, substantially aligned with said stator vanes; wherein said ports are connected to a high-pressure gas source, selectively providing gas at a pressure substantially higher than the pressure of core gas flow passing through said rotor stage; and wherein said high-pressure gas exits said ports and acts on said rotor stage. 9. The fan for a gas turbine engine of claim 8, wherein said ports are disposed in said outer radial platform. | F01D5/10 | F01D5/145 | F04D29/681 | F01D25/06 | F04D29/667 | F01D5/26 | NA | NA | NA | NA | NA | NA | NA | NA | NA | NA | NA | NA | NA | NA | NA | NA | NA | NA | NA | NA | NA | NA | NA | NA | NA
US6151882 | Turbofan engine construction | A turbofan engine construction has a stator portion coupled to and centrally disposed within a rigid casing. A rotor portion is disposed between the rigid casing and the stator portion for rotation about the stator portion. A portion of fluids entering the turbofan are heated between the stator and rotor portions prior to expulsion thereof. The remainder of the fluids entering the turbofan pass unheated through the stator portion prior to expulsion. As a result, the heated fluids are expelled annularly about the unheated fluids. | 1999 | US NAVY | CAVANAGH, RICHARD A. | 1 | GILBERT, HARVEY A. PECK, DONALD G. | FREAY, CHARLES G. | - | 3 | 4 | What is claimed is: 1. A turbofan engine construction, comprising: a rigid casing having a forward end that permits the intake of fluids and an aft end that permits the expulsion of said fluids passing through said rigid casing; a stator portion coupled to and centrally disposed within said rigid casing, said stator portion having a stator forward end that permits the intake of said fluids and a stator aft end that permits the expulsion of said fluids passing through said stator portion; and a rotor portion disposed between said rigid casing and said stator portion for rotation about said stator portion, wherein a portion of said fluids entering said forward end are heated between said stator portion and said rotor portion prior to expulsion at said aft end as heated fluids, and wherein a remainder of said fluids pass through said stator forward end and said stator portion prior to expulsion at said stator aft end, wherein said heated fluids are expelled annularly about said remainder of said fluids expelled from said stator aft end. 2. A turbofan engine construction as in claim 1 further comprising thermal insulation disposed between said stator portion and said remainder of said fluids passed through said stator portion. 3. A turbofan engine construction as in claim 1 wherein said rigid casing and said stator portion are integral with one another. 4. A turbofan engine construction as in claim 1 wherein said stator portion includes rows of stator blades disposed circumferentially thereabout and said rotor portion includes rows of rotor blades interleaved with said rows of stator blades. 5. A turbofan engine construction as in claim 1 wherein said stator portion and said rotor portion define a plurality of sequential stages to include a fan stage at said forward end, a compressor stage adjacent said fan stage, a combustor stage adjacent said compressor stage and a turbine stage adjacent said combustor stage. 6. A turbofan engine construction as in claim 5 wherein said rotor portion comprises: a first rotor for said fan stage and an aft portion of said turbine stage; and a second rotor disposed between said first rotor and said stator portion for rotation about said stator portion independently of said first rotor, said second rotor being used for said compressor stage and a forward portion of said turbine stage, said forward portion of said turbine stage being adjacent said aft portion of said turbine stage. 7. A turbofan engine construction as in claim 1 further comprising a deflector at said aft end for directing movement of said heated fluids expelled from said aft end. 8. A turbofan engine construction, comprising: a rigid casing having a forward end that permits the intake of fluids and an aft end that permits the expulsion of said fluids passing through said rigid casing; a stator having stator blades extending radially outward therefrom, said stator being coupled to and axially disposed within said rigid casing, wherein said fluids can flow through said stator and around said stator blades; and at least one rotor mounted for rotation about said stator within said rigid casing and having rotor blades extending radially inward that are interleaved with said stator blades, wherein a portion of said fluids entering said forward end are heated between said stator and said at least one rotor prior to expulsion at said aft end as heated fluids, and wherein a remainder of said fluids pass through said stator prior to expulsion at said aft end, wherein said heated fluids are expelled annularly about said remainder of said fluids. 9. A turbofan engine construction as in claim 8 wherein said rigid casing and said stator are integral with one another. 10. A turbofan engine construction as in claim 8 wherein said at least one rotor comprises: a first rotor; and a second rotor disposed between said first rotor and said stator for rotation about said stator independently of said first rotor. 11. A turbofan engine construction as in claim 8 wherein said stator and said rotor define a plurality of sequential stages to include a fan stage at said forward end, a compressor stage adjacent said fan stage, a combustor stage adjacent said compressor stage and a turbine stage adjacent said combustor stage. 12. A turbofan engine construction as in claim 11 wherein said at least one rotor comprises: a first rotor for said fan stage and an aft portion of said turbine stage; and a second rotor disposed between said first rotor and said stator for rotation about said stator independently of said first rotor, said second rotor being used for said compressor stage and a forward portion of said turbine stage, said forward portion of said turbine stage being adjacent said aft portion of said turbine stage. 13. A turbofan engine construction as in claim 8 further comprising a deflector at said aft end for directing movement of said heated fluids expelled from said aft end. 14. A turbofan engine construction, comprising: a rigid casing having a forward end that permits the intake of fluids and an aft end that permits the expulsion of said fluids passing through said rigid casing; a stator having stator blades extending radially outward therefrom, said stator being coupled to and axially disposed within said rigid casing, wherein said fluids can flow through said stator and around said stator blades; a first rotor mounted for rotation about said stator within said rigid casing, said first rotor having rotor blades extending radially inward that are interleaved with a portion of said stator blades; and a second rotor disposed between said first rotor and said stator for rotation about said stator independently of said first rotor, said second rotor having rotor blades extending radially inward that are interleaved with a remainder of said stator blades, wherein a portion of said fluids entering said forward end are heated between said stator and said second rotor prior to expulsion at said aft end as heated fluids, and wherein a remainder of said fluids pass through said stator prior to expulsion at said aft end, wherein said heated fluids are expelled annularly about said remainder of said fluids. 15. A turbofan engine construction as in claim 14 wherein said rigid casing and said stator are integral with one another. 16. A turbofan engine construction as in claim 14 further comprising a deflector at said aft end for directing movement of said heated fluids expelled from said aft end. | F02C3/045 | F02K3/068 | F02K3/025 | F02C3/073 | NA | NA | NA | NA | NA | NA | NA | NA | NA | NA | NA | NA | NA | NA | NA | NA | NA | NA | NA | NA | NA | NA | NA | NA | NA | NA | NA
US6173566 | Casing construction on a gas turbine jet engine | A casing construction is provided on a gas turbine having a fan downstream of which a precompressor is situated, the precompressor casing being detachably connected with the casing of the compressor which follows the precompressor-viewed in the flow direction. An upstream end section of the precompressor casing is additionally linked to the compressor casing by at least two tension-rod-type tension devices which are situated essentially diametrically opposite one another with respect to the longitudinal axis of the gas turbine. Steel cables are preferably used as the tension devices and are fastened at least on one of the two casings by means of a tension-nut-type end piece. As a result, the precompressor casing can be constructed of a non-high-strength material and, in addition, can be linked by means of several pairs of tension-rod type tension devices to the casing of the compressor. | 1999 | BMW ROLLS ROYCE | BOECK, ALEXANDER | 1 | EVENSON,MCKEOWN,EDWARDS & LENAHAN,P.L.L.C. | THORPE, TIMOTHY S. | HAYES, ERIC D. | 0 | 2 | What is claimed is: 1. Casing construction on a gas turbine having a fan downstream of which a precompressor is situated, comprising precompressor casing detachably connected with a compressor casing of a compressor which follows the precompressor--viewed in the flow direction, wherein an upstream end section of the precompressor casing is additionally linked to the compressor casing by at least two tension-rod-type tension devices situated essentially diametrically opposite one another with respect to a longitudinal axis of the gas turbine. 2. Casing construction according to claim 1, wherein the tension-rod-type tension devices are constructed as steel cables which are fastened to at least one of the two casings by means of a tension-nut-type end piece. 3. Casing construction according to claim 1, wherein the precompressor casing is constructed of a non-high-strength material and is linked by means of several pairs of the tension-rod-type tension devices on the compressor casing of the compressor. 4. Casing construction according to claim 2, wherein the precompressor casing is constructed of a non-high-strength material and is linked by means of several pairs of the tension-rod-type tension devices on the compressor casing of the compressor. 5. A gas turbine engine casing assembly for a gas turbine engine having a precompressor and a compressor disposed downstream of the precompressor, said casing assembly comprising: a precompressor casing which in use surrounds at least parts of the precompressor, a compressor casing which in use surrounds at least parts of the compressor, a detachable connection connecting the precompressor casing with the compressor casing, and a plurality of tension devices disposed around the casings and linking an upstream end of the precompressor casing with the compressor casing. 6. A casing assembly according to claim 5, wherein said plurality of the tension devices consists of three steel cables. 7. A casing assembly according to claim 5, wherein said plurality of tension devices consists of six steel cables. 8. A casing assembly according to claim 5, wherein the tension devices are steel cables fastened to the casings by tension nut type pieces. 9. A casing assembly according to claim 5, wherein the precompressor casing is constructed of a non-high-strength material and is linked by means of several pairs of tension devices on the compressor casing of the compressor. 10. A casing assembly according to claim 9, wherein three pairs of said tension devices are provided. 11. A casing assembly according to claim 5, wherein each of the tension devices includes a steel cable. 12. A casing assembly according to claim 10, wherein each of the tension devices includes a steel cable. | F02C7/04 | F02K3/06 | Y02T50/671 | NA | NA | NA | NA | NA | NA | NA | NA | NA | NA | NA | NA | NA | NA | NA | NA | NA | NA | NA | NA | NA | NA | NA | NA | NA | NA | NA | NA
US6195983 | Leaned and swept fan outlet guide vanes | A gas turbine engine fan assembly has a plurality of axially swept fan exit guide vanes circumferentially disposed around an axially extending centerline, a plurality of fan frame struts having axially swept strut leading edges and circumferentially disposed around the centerline directly aft of the exit guide vanes, and an axially extending annular gap between the trailing edges of the fan exit guide vanes and the strut leading edges. Each of the fan exit guide vanes has pressure and suction sides, vane trailing edges, and is circumferentially leaned such that the pressure side facing radially inward. Preferably, the axially swept vane trailing edges and the axially swept strut leading edges generally conform to each other in shape. An annular splitter is radially disposed at a spanwise position to split airflow from the fan into fan bypass airflow and core engine airflow and includes a splitter leading edge preferably positioned aft of the strut leading edges. | 1999 | GENERAL ELECTRIC | WADIA, ASPI R. ¦ SZUCS, PETER N. ¦ HEMMELGARN, BRUCE A. | 3 | HESS, ANDREW C. YOUNG, RODNEY M. | THORPE, TIMOTHY S. | TORRENTE, DAVID J. | 6 | 37 | What is claimed is: 1. A gas turbine engine fan assembly comprising: a plurality of axially swept fan exit guide vanes having swept trailing edges circumferentially disposed around an axially extending centerline, a plurality of fan frame struts having strut leading edges and circumferentially disposed around an the centerline directly aft of said exit guide vanes and an axially extending annular gap between said trailing edges of said fan exit guide vanes and said strut leading edges, and said fan exit guide vanes having pressure and suction sides and being circumferentially leaned such that said pressure sides faces radially inward. 2. An assembly as claimed in claim 1 wherein said strut leading edges generally conform in sweep to said vane trailing edges. 3. An assembly as claimed in claim 2 further comprising an annular fan airflow splitter radially disposed at a spanwise position betweeen a fan bypass inlet and a core engine inlet. 4. An assembly as claimed in claim 3 further comprising a splitter leading edge on said splitter and positioned aft of said strut leading edges. 5. An assembly as claimed in claim 4 wherein said leading and trailing edge sweeps are chosen from a plurality of sweeps in a radially outer direction, said plurality consisting of forward, aft, aft inner and forward outer, and forward inner and aft outer. 6. An assembly as claimed in claim 5 wherein said vanes are circumferentially curved and have stacking lines that curve in a first circumferential direction in a first radial portion of said vane and curve in a second circumferential direction in a second radial portion of said vane. 7. An assembly as claimed in claim 6 wherein a circumferential lean is concentrated around a pitch line of said vanes between said first and second radial portions of said vane. 8. An assembly as claimed in claim 7 wherein said stacking lines are substantially linear around said pitch line between said first and second radial portions of said vane. 9. A gas turbine engine assembly comprising: an annular fan duct circumscribed about a centerline, an annular core engine inlet disposed axially aft of said fan duct, an annular fan bypass inlet disposed axially aft of said fan duct and radially outward of said core engine inlet, an annular splitter disposed radially between said fan bypass inlet and said core engine inlet, a plurality of axially swept fan exit guide vanes having axially swept vane trailing edges and circumferentially disposed around said centerline and within said fan duct with only an axially extending gap between said fan exit guide vanes and strut leading edges of said struts, a plurality of struts having axially swept strut leading edges, circumferentially disposed around said centerline, and disposed radially across said fan bypass inlet and said core engine inlet, said fan exit guide vanes comprising axially swept vane airfoils having pressure and suction sides, radially spanning outward across said fan duct from vane airfoil roots to vane airfoil tips, and extending axially aft from vane leading edges to said vane trailing edges, and said vane airfoils having a circumferential lean such that said pressure sides face radially inward. 10. An assembly as claimed in claim 9 wherein said strut leading edges generally conform in shape to said vane trailing edges. 11. An assembly as claimed in claim 10 further comprising an annular splitter radially disposed at a spanwise position to split airflow from the fan into fan bypass airflow and core engine airflow. 12. An assembly as claimed in claim 1 further comprising a splitter leading edge on said splitter and positioned aft of said strut leading edges. 13. An assembly as claimed in claim 12 wherein said leading and trailing edge sweeps are chosen from a plurality of sweeps in a radially outer direction, said plurality consisting of forward, aft, aft inner and forward outer, and forward inner and aft outer. 14. An assembly as claimed in claim 13 wherein said vanes are circumferentially curved and have stacking lines that curve in a first circumferential in first radial portions of said vanes and curve in a second circumferential direction in second radial portions of said vane. 15. An assembly as claimed in claim 14 wherein said circumferential lean is concentrated around pitch lines of said vanes between said first and second radial portions of said vane. 16. An assembly as claimed in claim 15 wherein said stacking lines are substantially linear around said pitch lines between said first and second radial portions of said vanes. | F01D5/141 | F04D29/542 | Y02T50/673 | F05D2250/70 | F04D29/544 | NA | NA | NA | NA | NA | NA | NA | NA | NA | NA | NA | NA | NA | NA | NA | NA | NA | NA | NA | NA | NA | NA | NA | NA | NA | NA
US6158210 | Gear driven booster | A turbine engine includes a gear driven booster connected to a high pressure shaft of the engine. A gear assembly connects the booster to the high pressure shaft. The booster is a high speed orthogonal booster that includes a plurality of rotor blades and a plurality of stator vanes. The booster rotates in a direction that is opposite to a direction the high pressure shaft rotates. | 1998 | GENERAL ELECTRIC | ORLANDO, ROBERT J. | 1 | HESS, ANDREW C. HERKAMP, NATHAN D. | FREAY, CHARLES G. | - | 8 | 35 | What is claimed is: 1. A turbine engine comprising: a first turbine; a booster located upstream of said first turbine; a first shaft including a first end portion and a second end portion, said shaft extending from said first turbine and connected to said first turbine at said first end portion; a first gear assembly connecting said booster to said first shaft at said second end portion; and a compressor upstream from said first turbine, said compressor connected to said first shaft. 2. A turbine engine in accordance with claim 1 further comprising a second shaft including a first end portion and a second end portion, said second shaft first end portion connected to said booster and said second shaft second end portion connected to said gear assembly. 3. A turbine engine in accordance with claim 1 further comprising a second turbine located downstream of said first turbine, wherein said first turbine is a high pressure turbine and said second turbine is a low pressure turbine. 4. A turbine engine in accordance with claim 3 further comprising: a fan; and a second shaft having a first end portion and a second end portion, said third shaft first end portion connected to said fan and said third shaft second end portion connected to said low pressure turbine. 5. A turbine engine in accordance with claim 1 further comprising an accessories drive connected to said first shaft by a second gear assembly. 6. A turbine engine in accordance with claim 5 wherein said second gear assembly is positioned between said first gear assembly and said first turbine. 7. A turbine engine in accordance with claim 1 wherein said booster rotates in a first direction and said first turbine rotates in a second, opposite direction. 8. A turbine engine in accordance with claim 1 further comprising: a first seal between said gear assembly and said first turbine, said first seal for preventing oil from entering said compressor; and a second seal positioned upstream of said gear assembly, said second seal for preventing oil from entering said booster. 9. A turbine engine in accordance with claim 1 wherein said booster comprises a high speed orthogonal booster including a plurality of rotor blades and a plurality of stator vanes. 10. A turbine engine in accordance with claim 1 wherein said gear assembly comprises a sun gear configured to rotate in a first direction, a plurality of planetary gears connected to said sun gear and configured to rotate in a second direction, and an annulus gear connected to said planetary gears and configured to rotate in said second direction. 11. A turbine engine in accordance with claim 10 further comprising a second shaft including a first end portion and a second end portion, said second shaft second end portion is connected to said annulus gear and said first shaft second end portion is connected to said sun gear. 12. A method for assembling a turbine engine, the turbine engine including a high pressure shaft connecting a high pressure turbine to a high pressure compressor, and a booster shaft connecting a booster to a gear assembly, said method comprising the steps of: connecting the gear assembly to the high pressure shaft; and connecting the booster shaft to the gear assembly so that the booster shaft rotates at a different speed than the high pressure shaft. 13. A method in accordance with claim 12 wherein said high pressure turbine rotates in a first direction, said method of connecting the booster shaft includes the step of connecting the booster to rotate in a second direction which is opposite to the first direction. 14. A method in accordance with claim 12 wherein said high pressure turbine rotates in a first direction, said method of connecting the booster shaft includes the step of connecting the booster to rotate in the first direction. 15. A method in accordance with claim 12 wherein said method of connecting the booster shaft includes the step of connecting the booster to rotate at approximately half the speed of the high pressure turbine. 16. A method in accordance with claim 12 further comprising the steps of: connecting a first seal to the high pressure shaft between the gear assembly and the high pressure turbine; and connecting a second seal to the booster shaft upstream of the high pressure turbine, wherein the seals are oil seals. 17. A method in accordance with claim 12 wherein the gear assembly includes a sun gear, a plurality of planetary gears configured to rotate about the sun gear, and an annulus gear configured to rotate about the planetary gears, said step of connecting the gear assembly to the high pressure shaft includes the step of connecting the sun gear to the high pressure shaft. 18. A method in accordance with claim 17 wherein said step of connecting the booster shaft to the gear assembly includes the step of connecting the annulus gear to the booster shaft. 19. A method in accordance with claim 12 wherein the planetary gears each include a spindle, said step of connecting the booster shaft to the gear assembly includes the step of connecting the planetary gear spindles to the booster shaft. | F02C3/067 | F02C3/107 | F02K3/06 | Y10T29/4932 | F05D2250/313 | NA | NA | NA | NA | NA | NA | NA | NA | NA | NA | NA | NA | NA | NA | NA | NA | NA | NA | NA | NA | NA | NA | NA | NA | NA | NA
US6145300 | Integrated fan / low pressure compressor rotor for gas turbine engine | An integrated fan and low pressure compressor rotor having a hub with a circumferential array of primary blades. Each primary blade has a forward fan blade portion housed in the engine inlet radially extending from the hub to the fan case and a rearward compressor blade portion housed in the core duct radially extending from the hub to the intermediate case. The fan blade portion and compressor blade portion have aerodynamically aligned lateral airfoil surfaces and platforms such that the fan blade portion and compressor blade portion have continuously merged lateral airfoil surfaces and platforms. The integrated rotor replaces two conventional rotors resulting in cost savings. | 1998 | PRATT & WHITNEY CANADA | ROMANI, GIUSEPPE | 1 | ASTLE, JEFFREY W. | THORPE, TIMOTHY S. | TORRENTE, DAVID J. | 2 | 8 | The embodiments of the invention in which an exclusive property or privilege is claimed are defined as follows: 1. In a turbofan gas turbine engine having: a fan case; an intermediate case with a forward flow splitter; and an engine core with a shaft mounted for rotation about a longitudinal axis, an annular bypass duct defined between the fan case and intermediate case, an annular core duct defined between the core and the intermediate case, and an engine inlet defined inward of the fan case forward of the flow splitter, the improvement comprising an integrated fan and low pressure compressor rotor comprising: a hub mounted to a forward end of the shaft, the hub having a circumferential array of primary blades, each primary blade having: a forward fan blade portion housed in the engine inlet radially extending from the hub to the fan case; and a rearward compressor blade portion housed in the core duct radially extending from the hub to the intermediate case, the fan blade portion and compressor blade portion having aerodynamically aligned lateral airfoil surfaces and platforms wherein the fan blade portion and compressor blade portion have continuously merged lateral airfoil surfaces and platforms. 2. An integrated fan and low pressure compressor rotor according to claim 1 wherein the fan blade portion and compressor blade portion are releasably fastened together. 3. An integrated fan and low pressure compressor rotor according to claim 1 further comprising a circumferential array of auxiliary compressor blades disposed between compressor blade portions of the circumferential array of primary blades and housed in the core duct radially extending from the hub to the intermediate case. 4. An intake for a turbofan gas turbine engine comprising: an engine support structure comprising: a fan case with external engine mounts disposed in a radially extending support surface defined by the mounts and a point on a longitudinal axis of the engine; an intermediate case with a forward flow splitter; engine core support means for mounting a shaft for rotation about the longitudinal axis; an annular bypass duct defined between the fan case and intermediate case; an annular axially cascading array of bypass stator blades aligned in the support surface and spanning between the fan case and the intermediate case; an annular core duct defined between an engine core and the intermediate case; an annular axially cascading array of core stator blades aligned in the support surface and spanning between the intermediate case and the core; an engine inlet defined inward of the fan case forward of the flow splitter; the engine further comprising, an integrated fan and low pressure compressor rotor immediately upstream of the engine support structure, the rotor comprising: a hub mounted to a forward end of the shaft, the hub having a circumferential array of primary blades, each primary blade having: a forward fan blade portion housed in the engine inlet radially extending from the hub to the fan case; and a rearward compressor blade portion housed in the core duct radially extending from the hub to the intermediate case, the fan blade portion and compressor blade portion having aerodynamically aligned lateral airfoil surfaces and platforms wherein the fan blade portion and compressor blade portion have continuously merged lateral airfoil surfaces and platforms. 5. An intake for a turbofan gas turbine engine according to claim 4 wherein the fan blade portion and compressor blade portion are releasably fastened together. 6. An intake for a turbofan gas turbine engine according to claim 4 further comprising a circumferential array of auxiliary compressor blades disposed between compressor blade portions of the circumferential array of primary blades and housed in the core duct radially extending from the hub to the intermediate case. | F01D5/141 | F01D5/142 | F04D29/325 | F02K3/06 | Y02T50/673 | F04D29/324 | NA | NA | NA | NA | NA | NA | NA | NA | NA | NA | NA | NA | NA | NA | NA | NA | NA | NA | NA | NA | NA | NA | NA | NA | NA
US6068213 | Aircraft engine ducted fan cowling with thrust reverser section and fairings for fan shroud brace members in fan exhaust duct | A ducted fan aircraft turbojet engine having an inner engine core cowling, an outer fan shroud, an outer fan outlet cowling including a thrust reverser, a fan exhaust duct between the inner engine core cowling and the outer fan outlet cowling, at least one fan shroud brace connecting the engine and the outer fan shroud, and at least one fairing element extending into and along the fan exhaust duct and located directly adjacent and rearwardly of the at least one fan shroud brace. The at least one fairing may be connected directly to the at least one fan shroud brace, the inner engine core cowling or the outer fan outlet cowling. The invention has utility where the fan outlet cowling and thrust reverser are mounted independently of the inner engine core cowling over their respective inner areas. | 1998 | SOC HISPANO SUIZA AEROSTRUCTURES | GONIDEC, PATRICK ¦ ROUYER, PASCAL GERARD ¦ VAUCHEL, GUY BERNARD | 3 | BACON & THOMAS PLLC | ELDRED, J. WOODROW | - | 3 | 3 | What is claimed is: 1. In a ducted fan aircraft turbojet engine having an inner engine core cowling, an outer fan shroud, an outer fan outlet cowling including a thrust reverser rearward of the shroud, a fan exhaust duct between the inner engine core cowling and the outer fan outlet cowling, and at least one fan shroud brace connecting the engine and the outer fan shroud, wherein the outer fan outlet cowling and thrust reverser are mounted independently of the inner engine core cowling over at least their respective inner areas, the improvement comprising: an aerodynamic fairing element extending into and along the fan exhaust duct and located directly adjacent and rearwardly of the at least one fan shroud brace. 2. The improvement according to claim 1, wherein the fairing element is directly connected to the fan shroud brace. 3. The improvement according to claim 1, wherein the fairing is connected to the inner engine core cowling. 4. The improvement according to claim 1, wherein the fairing is connected to the outer fan outlet cowling. 5. The improvement according to claim 1, wherein the fairing comprises two portions, one portion being secured to the inner engine core cowling and the other portion being secured to the outer fan outlet cowling. 6. The improvement according to claim 5, further comprising: a centering structure at an interface between the two portions of the fairing. 7. The improvement according to claim 1, wherein the inner engine core cowling includes an outer wall defining a portion of the fan exhaust duct, the fairing extends through the outer wall and a seal is provided between the outer wall and the fairing. 8. The improvement according to claim 1, wherein the outer fan outlet cowling includes an inner wall defining the fan exhaust duct, the fairing extends through the inner wall and a seal is provided between the inner wall and the fairing. 9. The improvement according to claim 7, wherein the fairing includes at least one aperture defining a flow path between the fan outlet duct and an interior of the inner engine core cowling. 10. The improvement according to claim 1, further comprising: at least one end clearance between the fairing and an adjacent wall of the fan exhaust duct; and a filler blocking the at least one end clearance. 11. The improvement according to claim 1, further comprising: end clearances at opposed ends of the fairing between the opposed ends and the inner engine core cowling and the outer fan outlet cowling, respectively; and fillers blocking the end clearances. 12. The improvement according to claim 3, wherein the fairing is not connected to the outer fan outlet cowling. 13. The improvement according to claim 4, wherein the fairing is not connected to the inner engine core cowling. 14. The improvement according to claim 3, further comprising: a seal mounted in an interface zone between the fairing and the outer fan outlet cowling. 15. The improvement according to claim 4, further comprising: a seal mounted in an interface zone between the fairing and the inner engine core cowling. | F02K1/52 | Y02T50/672 | NA | NA | NA | NA | NA | NA | NA | NA | NA | NA | NA | NA | NA | NA | NA | NA | NA | NA | NA | NA | NA | NA | NA | NA | NA | NA | NA | NA | NA
US5778659 | Variable area fan exhaust nozzle having mechanically separate sleeve and thrust reverser actuation systems | A gas turbine engine (10) includes a translating sleeve (38) disposed within a downstream portion of an outer nacelle (20). A variable area fan exhaust nozzle (30) is defined between the trailing edge (32) of the translating sleeve (38) and a conical core cowl (26) disposed radially inwardly of the outer nacelle (20) and spaced apart therefrom. The translating sleeve (38) translates downstream to cooperate with the decreasing diameter of the core cowl (26) to increase the area of the fan exhaust nozzle (30). | 1997 | UNITED TECHNOLOGIES CORPORATION | DUESLER, PAUL W. ¦ LOFFREDO, CONSTANTINO V. ¦ PROSSER, JR., HAROLD T. ¦ JONES, CHRISTOPHER W. | 4 | BARAN, KENNETH C. | THORPE, TIMOTHY | KIM, TED | 0 | 10 | We claim: 1. A variable area exhaust nozzle for a gas turbine engine having a longitudinally extending axis, comprising: an aerodynamically streamlined outer nacelle having an upstream portion and a downstream portion, the downstream portion including: a thrust reverser having a moveable body and a plurality of blocker doors radially spaced apart from the moveable body, the thrust reverser being positionable at an engaged position and a disengaged position, and a fixed geometry translatable sleeve having a trailing edge aft of the moveable body, the sleeve being translatable between and deployable at a stowed position, a fully deployed position and a plurality of intermediate positions, the sleeve in its stowed position being nested radially intermediate the moveable body and the blocker doors so that the sleeve inhibits movement of the thrust reverser to its engaged position; a fixed geometry, aftwardly convergent core cowl radially spaced from the outer nacelle and cooperating therewith to define a longitudinally extending annular exhaust duct the exhaust duct having a throat defined by the core cowl and the trailing edge of the sleeve, the throat being the exclusive outlet for discharging a quantity of working medium gases from the duct for producing forward thrust, the duct having, for all positions of the sleeve, an aftwardly generally diminishing annular area including a throat area, the throat area being the minimum area of the duct; a sleeve actuation system including a plurality of sleeve actuators for effecting translatory movement of the sleeve, the translatory movement being the exclusive means for varying the throat area and the quantity of forward thrust producing gases discharged from the duct, aftward movement of the sleeve causing an increase in the throat area and forward movement of the sleeve causing a decrease in the throat area; a thrust reverser actuation system including a plurality of thrust reverser actuators for positioning the thrust reverser at the disengaged position whereby working medium gases are discharged from the duct exclusively through the throat to produce forward thrust, and at the engaged position whereby at least a portion of the working medium gases are diverted to produce reverse thrust; and the thrust reverser actuation system being mechanically independent of the sleeve actuation system so that translation of the sleeve does not actively contribute to engagement of the reverser. 2. The exhaust nozzle of claim 1 wherein the throat area undergoes a monotonic increase with aftward translation of the sleeve. 3. The exhaust nozzle of claim 2 wherein the monotonic increase is linear. 4. The exhaust nozzle of claim 1 wherein the aerodynamically streamlined character of the nacelle is preserved at all positions of the sleeve with the thrust reverser in its disengaged position. 5. The exhaust nozzle of claim 1 wherein the thrust reverser is engageable with the sleeve in its aftmost, maximum throat area position. 6. The exhaust nozzle of claim 1 wherein the translating sleeve is a pair of semi-cylinders mating with each other to form a substantially continuous inner surface of the duct. 7. The exhaust nozzle of claim 1 wherein the increase and decrease in throat area arising from aftward movement of the sleeve are nondiscontinuous. | F02K1/09 | F02K3/06 | F02K1/72 | NA | NA | NA | NA | NA | NA | NA | NA | NA | NA | NA | NA | NA | NA | NA | NA | NA | NA | NA | NA | NA | NA | NA | NA | NA | NA | NA | NA
US5848526 | Noise reducing stator assembly for a gas turbine engine | A stator assembly for reducing noise in the outer most portion of the working medium flow path is disclosed. Various construction details are developed which relate to the reduction to noise within the outer twenty percent (20%) of the working medium flow path. In one particular embodiment, the number of radially extending surfaces in the outermost portion of the working medium flow path is reduced. | 1996 | UNITED TECHNOLOGIES CORPORATION | HANSON, DONALD B. | 1 | KRASINSKI, MONICA G. | CASAREGOLA, LOUIS J. | - | 1 | 1 | What is claimed is: 1. A stator assembly for a gas turbine engine which has an axis of rotation A.sub.r and an annular flow path for working medium gases disposed about the axis of rotation, the stator assembly extending circumferentially about the axis of rotation of the engine and bounding the flow path, comprising an outer wall extending circumferentially about the axis of rotation and outwardly bounding the annular flow path for working medium gases, an inner wall spaced radially inwardly from the outer wall, the inner wall extending circumferentially about the axis of rotation and inwardly bounding the working medium gases, an array of rotor blades, each rotor blade extending radially outwardly across the annular flow path and having a tip region such that the tip region is in close proximity with the outer wall, the stator assembly characterized by: an array of stator vanes having a number of stator vanes that are spaced axially downstream from the array of rotor blades, each stator vane extending radially outwardly from the inner wall across at least a portion of the annular flow path, at least one of which is adapted to integrally attach an intermediate wall; an array of struts having a number of struts that are spaced axially downstream from the array of rotor blades, each strut extending radially inwardly from the outer wall across at least a portion of the annular flow path and at least one of which being adapted to attach an intermediate wall; a circumferentially extending intermediate wail spaced radially inwardly from the outer wall leaving an annular channel therebetween, the intermediate wall being integrally attached to and inwardly supported by at least one of said stator vanes extending radially across the annular flow path and being integrally attached to and outwardly supported by a number of struts extending across the annular channel, said annular channel being outwardly bounded by the outer wall and inwardly bounded by the intermediate wall and extending axially from a location disposed between the blades and vanes and said channel extending radially and circumferentially and disposed entirely within the outermost twenty percent (20%) of the working medium flow path; wherein the inner and outer wall of the annular channel capture turbulent flow discharged into the outer portion of the flow path from the tip region of the rotor blades, and wherein the number of struts is less than the number of vanes to provide a fewer number of radially extending surfaces upon which the flow may impact in the outermost twenty percent (20%) of the working medium flow path. 2. The stator assembly of claim 1 characterized by the array of struts further having at least four (4) struts. 3. The stator assembly of claim 1 characterized by at least one of the struts further having an aerodynamic contour which is identical to a stator vane. 4. The stator assembly of claim 2 wherein the annular channel further has four (4) quadrants and characterized by at least one strut being disposed in each quadrant of the annular channel. 5. The stator assembly of claim 2 characterized further by the struts being circumferentially spaced by equal distances in the annular channel. 6. The stator assembly of claim 3 characterized by the aerodynamically contoured struts further being integrally formed with the stator vanes such that the aerodynamic contour of the stator vanes extend radially outwardly to the outer wall. 7. The stator assembly of claim 3 wherein the annular channel further has four (4) quadrants and characterized by at least one strut being disposed in each quadrant of the annular channel. 8. The stator assembly of claim 3 characterized further by the struts being circumferentially spaced by equal distances in the annular channel. 9. The stator assembly of claim 4 characterized further by at least one of the walls bounding the annular channel having sound absorption structure disposed therein. 10. The stator assembly of claim 5 characterized further by at least one of the walls bounding the annular channel having sound absorption structure disposed therein. 11. The stator assembly of claim 6 characterized further by at least one of the walls bounding the annular channel having sound absorption structure disposed therein. 12. The stator assembly of claim 7 characterized further by at least one of the walls bounding the annular channel having sound absorption structure disposed therein. 13. The stator assembly of claim 8 characterized further by at least one of the walls bounding the annular channel having sound absorption structure disposed therein. 14. A stator assembly for a gas turbine engine having an axis of rotation A.sub.r and which has an annular flow path for working medium gases disposed about the axis of rotation which has a height H.sub.D, the stator assembly extending circumferentially about the axis of rotation of the engine and bounding the flow path, comprising: an outer wall extending circumferentially about the axis of rotation and outwardly bounding the annular flow path for working medium gases; an inner wall spaced radially inwardly from the outer wall, the inner wall extending circumferentially about the axis of rotation and inwardly bounding the working medium gases; an array of rotor blades, each rotor blade having a tip region and extending radially outwardly across the annular flow path such that the tip region is in close proximity with the outer wall, and having a chord length b.sub.r as measured in the axial direction; an array of a number of stator vanes spaced axially downstream from the array of rotor blades, each stator vane extending radially outwardly from the inner wall across the annular flow path and having a chord length b.sub.v as measured in the axial direction and a radial span S as measured at the leading edge, at least one of which is adapted to integrally attach an intermediate wall; an array of a number of struts spaced axially downstream from the array of rotor blades, each strut extending radially inwardly from the outer wall across the annular flow path and being adapted to attach an intermediate wall; a circumferentially extending intermediate wall spaced radially inwardly from the outer wall leaving an annular channel therebetween, the intermediate wall being integrally attached to and inwardly supported by at least one of said stator vanes extending radially across the annular flow path and being integrally attached to and outwardly supported by at least one of said struts extending across the annular channel, the intermediate wall having a length L.sub.w, and a normalized length L.sub.n that is equal to the length of the intermediate wall divided by the axial chord of the stator vane (L.sub.n =L.sub.w /b.sub.v); said annular channel being outwardly bounded by the outer wall and inwardly bounded by the intermediate wall and extending axially from a location disposed between the blades and vanes and said channel extending radially and circumferentially and disposed entirely within the outermost twenty percent (20%) of the working medium flow path having an inlet spaced axially from the trailing edge of the rotor blades such that the distance between the rotor blades and the inlet to the annular channel is less than four chord lengths (4b.sub.r) of the rotor blade, an axial length L.sub.C that is equal to the axial length of the intermediate wall L.sub.w (L.sub.C =L.sub.w), a radial height of the channel that is less than or equal to twenty percent (20%) of the height H.sub.D of the working medium flow path (H.sub.C .ltoreq.0.20 H.sub.D) perpendicular to the flow, a normalized height of the channel that is equal to the radial height of the channel divided by the radial span of the stator vane (H.sub.n =H.sub.C /S), a ratio of the actual axial length of the channel to the actual radial height of the channel being greater than 3 (L.sub.C /H.sub.C >3), wherein the inner and outer wall of the annular channel capture turbulent flow discharged into the outer portion of the flow path from the tip region of the rotor blades, and wherein the number of struts is less than the number of vanes to provide a fewer number of radially extending surfaces upon which the flow may impact. 15. A method for forming a flow path for working medium gases for a gas turbine engine having an axis of rotation Ar, and an outer wall extending circumferentially about the axis of rotation outwardly bounding the flow path, comprising the steps of: disposing a number of rotor blades in the gas turbine engine, each rotor blade having a tip region and extending across the flow path; disposing a number of stator vanes in the gas turbine engine spaced axially downstream from the rotor blades, each stator vane extending across the flow path; disposing a lesser number of struts as compared to said number of stator vanes in the gas turbine engine spaced axially downstream from the rotor blades, each strut extending across the flow path; disposing an intermediate wall radially inwardly from the outer wall, said intermediate wall being inwardly supported by at least one of said stator vanes and outwardly supported by at least one of said struts; and forming a channel entirely within the radially outermost twenty percent (20%) of the working medium flow path between the outer wall and intermediate wall; wherein sound energy discharged from the tip region of the rotor blades impacts on a number of radially extending surfaces of the struts which is less than the number of stator vanes. | F01D5/145 | F02K3/06 | F04D29/661 | F04D29/542 | F05D2260/96 | Y02T50/673 | F04D29/544 | NA | NA | NA | NA | NA | NA | NA | NA | NA | NA | NA | NA | NA | NA | NA | NA | NA | NA | NA | NA | NA | NA | NA | NA
US5894721 | Noise reducing stator assembly for a gas turbine engine | A stator assembly for reducing noise in the outermost portion of the working medium flow path is disclosed. Various construction details are developed which relate to the reduction in noise within the outer twenty percent (20%) of the working medium flow path. In one particular embodiment, an annular channel extends rearwardly from a location between the blades and the vanes for capturing a significant portion of the wake turbulent flow from the tip region of the rotor blades. The annular channel is bounded by a pair of circumferentially extending walls, at least one of which has acoustic treatment to absorb tonal and broadband noise. | 1996 | UNITED TECHNOLOGIES CORPORATION | HANSON, DONALD B. | 1 | KRASINSKI, MONICA G. | CASAREGOLA, LOUIS J. | - | 0 | 1 | What is claimed is: 1. A stator assembly for a gas turbine engine having an axis of rotation A.sub.r, a flow path for working medium gases disposed about the axis of rotation, a first outer wall extending circumferentially about the axis of rotation and outwardly bounding the flow path for working medium gases, an array of rotor blades having an axial location, each rotor blade extending radially outwardly across the flow path and having a tip region such that the tip region is in close proximity with the outer wall, an array of stator vanes spaced axially downstream from the array of rotor blades, each stator vane extending radially inwardly across the flow path, a second wall extending axially to split the flow path into a first annular channel and a second annular channel, the second wall being spaced radially inwardly from the first outer wall leaving the first channel therebetween, the first channel being outwardly bounded by the first outer wall and inwardly bounded by the second wall, the second wall being integrally attached to the stator vanes, said stator assembly characterized by: the first channel extending axially from an axial location that is disposed between an axial location between the blades and vanes and said channel extending radially and circumferentially and disposed entirely within the outermost twenty percent (20%) of the working medium flow path, wherein at least one of said walls bounding the annular channel has sound absorbing structure disposed therein, and wherein the outer wall and the second wall of the channel capture turbulent flow discharged into the outer portion of the flow path from the tip region of the rotor blades, for absorbing acoustic energy from the gases passing through the channel as the turbulent gases impinge on the surfaces of the first outer wall and the second wall. 2. The stator assembly of claim 1, wherein each stator vane further has a leading edge, a trailing edge, a chord length b.sub.v as measured in the axial direction and a radial span S as measured at the leading edge, the first channel further has an axial length L.sub.C, a radial height H.sub.C, normalized length L.sub.n that is equal to the length of second wall divided by the axial chord of the stator vane (L.sub.n =L.sub.w /b.sub.v), a normalized height H.sub.n of the first channel that is equal to the radial height of the first channel divided by the radial span of the stator vane (H.sub.n =H.sub.C /S), characterized by the ratio of the normalized length of the first channel being at least fifteen (15) times greater than the normalized height of the first channel by reason of the height of the first channel which provides for increased interaction of the acoustic waves with the sound absorption structure. 3. The stator assembly of claim 2, wherein the stator assembly further includes an inner wall spaced radially inwardly from the first outer wall, the inner wall extending circumferentially about the axis of rotation and inwardly bounding the working medium gases, and wherein each rotor blade further has a leading edge, a trailing edge, a chord length b.sub.r as measured in the axial direction, characterized by the inlet of the first channel being spaced axially from the trailing edge of the rotor blades such that the distance between the rotor blades and the inlet to the first channel is less than four chord lengths of the rotor blade, and the stator vanes extend from the inner wall to the first outer wall and are integrally attached thereto. 4. The stator assembly of claim 2, characterized by the ratio of the axial length of the first channel L.sub.C to said first channel radial height of said first channel H.sub.C being greater than 3 (L.sub.C /H.sub.C >3). 5. The stator assembly of claim 3, characterized by the ratio of the axial length of the first channel L.sub.C to the radial height of said first channel H.sub.C being greater than 3 (L.sub.C /H.sub.C >3). 6. The stator assembly of claim 2, characterized by the stator vanes extending radially from the inner wall to the second wall, a lesser number of struts extending radially outwardly from the second wall to the first outer wall and wherein sound energy discharged from the tip region of the rotor blades impacts on a lesser number of radially extending surfaces in the first channel. 7. The stator assembly of claim 1, wherein the gas turbine engine includes a portion of nacelle structure which is integrally attached to the gas turbine engine and which bounds the working medium flow path to form at least a part of the outer wall, and the first channel is further characterized by the outer wall and the second wall of the first channel having sound absorbing structure disposed therein. 8. A stator assembly for a gas turbine engine having an axis of rotation A.sub.r and which has an annular flow path for working medium gases disposed about the axis of rotation which has a height H.sub.D, the stator assembly extending circumferentially about the axis of rotation of the engine and bounding the flow path, comprising: an outer wall extending circumferentially about the axis of rotation and outwardly bounding the annular flow path for working medium gases; an inner wall spaced radially inwardly from the outer wall, the inner wall extending circumferentially about the axis of rotation and inwardly bounding the working medium gases; an array of rotor blades, each rotor blade having a tip region and extending radially outwardly across the annular flow path such that the tip region is in close proximity with the outer wall, and having a chord length b.sub.r as measured in the axial direction; an array of a number of stator vanes spaced axially downstream from the array of rotor blades, each stator vane extending radially inwardly across the annular flow path to the inner wall and having a chord length b.sub.v as measured in the axial direction and a radial span S as measured at the leading edge, at least one of which is adapted to integrally engage an intermediate wall; an array of a number of struts spaced axially downstream from the array of rotor blades, each strut extending radially inwardly across the annular flow path and being adapted to engage an intermediate wall; a circumferentially extending intermediate wall spaced radially from the outer wall leaving an annular channel therebetween, the intermediate wall being integrally attached to and inwardly supported by at least one of said stator vanes extending radially across the annular flow path and being integrally attached to and outwardly supported by a number of struts extending across the annular channel, the intermediate wall having a length L.sub.w, and a normalized length L.sub.n that is equal to the length of the intermediate wall divided by the axial chord of the stator vane (L.sub.n =L.sub.w /b.sub.v); said annular channel being outwardly bounded by the outer wall and inwardly bounded by the intermediate wall and extending axially from a location disposed between the blades and vanes, said channel extending radially and circumferentially and disposed entirely within the outermost twenty percent (20%) of the working medium flow path having an inlet spaced axially from the trailing edge of the rotor blades such that the distance between the rotor blades and the inlet to the annular channel is less than four chord lengths (4b.sub.r) of the rotor blade, an axial length L.sub.C that is equal to the axial length of the intermediate wall L.sub.w (L.sub.C =L.sub.w), a radial height of the channel that is less than or equal to 0.20 times the height H.sub.D of the working medium flow path (H.sub.C <0.20 H.sub.D) perpendicular to the flow, a normalized height of the channel that is equal to the radial height of the channel divided by the radial span of the stator vane (H.sub.n =H.sub.C /S), a ratio of the axial length of the channel to the radial height of the channel being greater than 3 (L.sub.C /H.sub.C >3), wherein at least one of said walls bounding said annular channel has sound absorbing structure disposed therein, wherein the inner and outer wall of the annular channel capture turbulent flow discharged into the outer portion of the flow path from the tip region of the rotor blades, for absorbing acoustic energy from the gases passing through the channel as the turbulent gases impinge on the surfaces of the outer wall and the intermediate wall, and wherein the number of struts is less than the number of vanes to provide a fewer number of radially extending surfaces upon which the flow may impact. 9. A stator assembly for a gas turbine engine having an axis of rotation A.sub.r and which has an annular flow path for working medium gases disposed about the axis of rotation which has a height H.sub.D, the stator assembly extending circumferentially about the axis of rotation of the engine and bounding the flow path, which comprises: an outer wall extending circumferentially about the axis of rotation and outwardly bounding the annular flow path for working medium gases; an inner wall spaced radially inwardly from the outer wall, the inner wall extending circumferentially about the axis of rotation and inwardly bounding the working medium gases; an array of rotor blades, each rotor blade having a tip region and extending radially outwardly across the annular flow path such that the tip region is in close proximity with the outer wall, and having a chord length b.sub.r as measured in the axial direction; an array of stator vanes spaced axially downstream from the array of rotor blades, each stator vane extending radially inwardly across the annular flow path to the inner wall and having a chord length b.sub.v as measured in the axial direction and a radial span S as measured at the leading edge; an intermediate wall extending axially to split the flow path, the intermediate wall being spaced radially inwardly from the outer wall leaving an annular channel therebetween, the annular channel being outwardly bounded by the outer wall and inwardly bounded by the intermediate wall, the intermediate wall being integrally attached to the stator vanes and having a length L.sub.w, and a normalized length L.sub.n that is equal to the length of intermediate wall divided by the axial chord of the stator vane (L.sub.n =L.sub.w /b.sub.v); said annular channel extending axially from a location disposed between the blades and vanes and said channel extending radially and circumferentially and disposed entirely within the outermost twenty percent (20%) of the working medium flow path having an inlet spaced axially from the trailing edge of the rotor blades such that the distance between the rotor blades and the inlet to the annular channel is less than four chord lengths (4b.sub.r) of the rotor blade, an axial length L.sub.C that is equal to the axial length of the intermediate wall L.sub.w (L.sub.C =L.sub.w), a radial height H.sub.C of the channel that is less than 0.2 times the height H.sub.D of the working medium flow path (H.sub.C <0.20 H.sub.D), a normalized height H.sub.n of the channel that is equal to the radial height of the channel divided by the radial span of the stator vane (H.sub.n =H.sub.C /S), a ratio of the axial length of the channel to the radial height of the channel greater than 3 (L.sub.C /H.sub.C >3), wherein the inner and outer wall of the annular channel capture turbulent flow discharged into the outer portion of the flow path from the tip region of the rotor blades, wherein at least one of said walls bounding the annular channel has sound absorbing structure disposed therein for absorbing acoustic energy from the gases passing through the channel as the turbulent gases impinge on the surfaces of the outer wall, the intermediate wall and the stator vanes and wherein the ratio of the normalized length L.sub.n is at least fifteen (15) times greater than the normalized height H.sub.n of the annular channel by reason of the height of the channel which provides for increased interaction of the acoustic waves with the sound absorption structure. 10. The stator assembly of claim 9, wherein the radial height H.sub.C of the channel is equal to 0.2 times the height H.sub.D of the working medium flow path (H.sub.C =0.2H.sub.D). 11. A method for forming a flow path for working medium gases for a gas turbine engine having an axis of rotation Ar, and an outer wall extending circumferentially about the axis of rotation outwardly bounding the flow path, comprising the steps of: disposing an array of rotor blades in the gas turbine engine, each rotor blade extending across the flow path and having a tip region; disposing an array of stator vanes in the gas turbine engine spaced axially downstream from the array of rotor blades, each stator vane extending across the flow path; disposing an intermediate wall radially inwardly from the outer wall such that the intermediate wall and the outer wall form an annular channel entirely within the radially outermost twenty percent (20%) of the working medium flow path between the outer wall and intermediate wall; and disposing sound absorbing structure adjacent the annular channel to capture sound energy discharged from the tip region of the rotor blades, and forming at least a portion of the outer wall and at least a portion of the intermediate wall with sound absorbing structure. 12. The method for forming a flow path for working medium gases of claim 11, wherein the step of disposing an intermediate wall radially inwardly from the outer wall includes the step of integrally attaching the intermediate wall to the stator vanes, and wherein the step of disposing sound attenuation structure adjacent the annular channel includes the step of integrally attaching sound attenuation structure adjacent the annular channel to at least a portion of the outer wall and the intermediate wall to capture sound energy discharged from the tip region of the rotor blades. 13. The method for forming a flow path for working medium gases of claim 11, wherein the step of disposing an array of stator vanes in the gas turbine engine includes the step of each stator vane further having a leading edge, a trailing edge, a chord length b.sub.v as measured in the axial direction and a radial span S as measured at the leading edge, wherein the step of disposing an intermediate wall radially inwardly from the outer wall such that the intermediate wall and the outer wall form a channel includes the step of the channel further having an axial length L.sub.C, a radial height H.sub.C, normalized length L.sub.n that is equal to the axial length of the channel divided by the axial chord of the stator vane (L.sub.n =L.sub.C /b.sub.v), a normalized height H.sub.n of the channel that is equal to the radial height of the channel divided by the radial span of the stator vane (H.sub.n =H.sub.C /S), and wherein the ratio of the normlwlized length of the channel is at least fifteen (15) times greater than the normalized height of the channel by reason of the height of the channel which provides for increased interaction of the acoustic waves with the sound absorption structure. 14. The stator assembly of claim 1, wherein the array of stator vanes extends radially inwardly across the flow path from the outer wall. 15. The stator assembly of claim 1, wherein the array of stator vanes extends radially inwardly across the flow path from the second wall. | F01D5/145 | F02K3/06 | F04D29/661 | F04D29/542 | F05D2260/96 | Y02T50/673 | F04D29/544 | NA | NA | NA | NA | NA | NA | NA | NA | NA | NA | NA | NA | NA | NA | NA | NA | NA | NA | NA | NA | NA | NA | NA | NA
US5794432 | Variable pressure and variable air flow turbofan engines | A variable cycle gas turbine engine has, in axial flow serial relationship, a fan assembly, a core engine, and an exhaust assembly. The core engine includes a compressor, a combustor, a high pressure turbine and a first shaft interconnecting the compressor and the high pressure turbine. The fan assembly is connected to a low pressure turbine by a second shaft which is coaxial with the first shaft. The fan assembly includes a plurality of variable pitch inlet guide vanes, variable pitch stator vanes, and variable pitch outlet guide vanes, the pitch of which are adjusted to regulate the airflow through the gas turbine engine and the pressure ratio across the fan assembly as controlled by the exhaust assembly. | 1996 | DIVERSITECH | DUNBAR, DONALD K. ¦ MILLER, MARLEN L. ¦ CONVERSE, GEORGE L. | 3 | DINSMORE & SHOHL LLP | CASAREGOLA, LOUIS J. | - | 0 | 6 | We claim: 1. A variable cycle gas turbine engine, comprising: a fan assembly having a flow path comprising: (a) an inlet; (b) an exit; (c) a plurality of variable pitch inlet guide vanes disposed adjacent said inlet; (d) a plurality of variable pitch outlet guide vanes disposed adjacent said outlet; (e) a plurality of fan blades for imparting kinetic energy to the air passing through said fan assembly during use, said plurality of fan blades being arranged in at least a first row and a second row, said first row being disposed adjacent to and downstream of said variable pitch inlet guide vanes and said second row being disposed adjacent to and upstream of said variable pitch outlet guide vanes; (f) a plurality of variable pitch stator vanes disposed between said first and second rows of fan blades; and (g) said flow path sized to accommodate a maximum air flow there through and a maximum pressure ratio there across during operation at a fan speed and a stall margin; a single fan bypass duct in air flow communication with said fan assembly and disposed downstream thereof; a core engine in air flow communication with said fan assembly and disposed downstream thereof, said core engine having a compressor, a first turbine assembly downstream of said compressor, a first shaft connecting said first turbine assembly to said compressor whereby said compressor is driven by said first turbine assembly, and a combustor disposed between said compressor and said first turbine assembly; a second turbine assembly in air flow communication with said core engine and disposed downstream thereof, said second turbine rotatably connected to said fan assembly by a second shaft, said fan blades being rotatably driven by said second turbine assembly; said flow path sized to accommodate a first operating point at said fan speed, said first operating point having about said maximum air flow through said fan assembly at a pressure ratio across said fan assembly substantially less than said maximum pressure ratio; said flow path sized to accommodate a second operating point at said fan speed and about said predetermined stall margin, said second operating point having about said maximum pressure ratio across said fan assembly at an air flow through said fan assembly substantially less than said maximum air flow; a variable area exhaust nozzle disposed downstream of said second turbine assembly and in air flow communication with said fan bypass duct and said second turbine assembly, said variable area exhaust nozzle adapted to expand said air flows to the atmosphere during operation; and wherein said variable pitch vanes are adapted to regulate transition of the engine operation between said first operating point and said second operating point. 2. A method of operating a variable cycle gas turbine engine, comprising the steps of: providing a fan assembly having a flow path comprising: (a) an inlet; (b) an exit; (c) a plurality of variable pitch inlet guide vanes disposed adjacent said inlet; (d) a plurality of variable pitch outlet guide vanes disposed adjacent said outlet; (e) a plurality of fan blades for imparting kinetic energy to the air passing through said fan assembly during use, said plurality of fan blades being arranged in at least a first row and a second row, said first row being disposed adjacent to and downstream of said variable pitch inlet guide vanes and said second row being disposed adjacent to and upstream of said variable pitch outlet guide vanes; (f) a plurality of variable pitch stator vanes disposed between said first and second rows of fan blades; and (g) said flow path being sized to accommodate a maximum air flow there through and a maximum pressure ratio there across, said maximum air flow and said maximum pressure ratio being at a fan speed, said variable pitch inlet guide vanes, variable pitch stator vanes and variable pitch outlet guide vanes having a reference pitch position at said maximum air flow and said maximum pressure ratio; providing a core engine in air flow communication with said fan assembly and disposed downstream thereof, said core engine having a compressor, a first turbine assembly downstream of said compressor, a first shaft connecting said first turbine assembly to said compressor whereby said compressor is driven by said first turbine assembly, and a combustor disposed between said compressor and said first turbine assembly; providing a second turbine assembly in air flow communication with said core engine and disposed downstream thereof, said second turbine rotatably connected to said fan assembly by a second shaft, said fan blades being rotatably driven by said second turbine assembly; operating the variable cycle gas turbine engine at a first operating point to provide a first air flow through said fan assembly about equal to said maximum air flow and a first pressure ratio across said fan assembly which is less than said maximum pressure ratio by: (a) rotating said variable pitch inlet guide vanes and said variable pitch stator vanes to said reference pitch position; (b) rotating said variable pitch outlet guide vanes to an open position with respect to said reference pitch position of said outlet guide vanes; and operating the variable cycle gas turbine engine at a second operating point to provide a second air flow through said fan assembly less than said maximum air flow and a second pressure ratio across said fan assembly about equal to said maximum pressure ratio by closing said variable pitch inlet guide vanes, said variable pitch stator vanes, and said variable pitch outlet guide vanes with respect said positions of said vanes at said first operating point. 3. The variable cycle gas turbine engine of claim 1, further comprising a plurality of fixed pitch outlet guide vanes disposed between said exit and said plurality of variable pitch outlet guide vanes. 4. The method of claim 2, wherein said fan assembly is further provided with a plurality of fixed pitch outlet guide vanes between said exit and said plurality of variable pitch outlet guide vanes. 5. The variable cycle gas turbine engine of claim 1, wherein said first operating point is at a subsonic flight speed. 6. The variable cycle gas turbine engine of claim 5, wherein said second operating point is at a transonic flight speed. 7. The variable cycle gas turbine engine of claim 1, wherein said fan assembly is adapted to operate at a high efficiency at said first operating point. 8. The variable cycle gas turbine engine of claim 1, wherein each of said variable pitch inlet guide vanes has a fixed leading edge and a movable trailing edge. 9. The variable cycle gas turbine engine of claim 1, wherein said variable pitch stator vanes have movable leading and trailing edges. 10. The variable cycle gas turbine engine of claim 1, wherein said variable pitch outlet guide vanes have a movable leading edge and a fixed trailing edge. 11. The variable cycle gas turbine engine of claim 1, wherein said variable pitch vanes have a reference pitch position at said maximum air flow and said maximum pressure, said variable pitch inlet guide vanes and said variable pitch stator vanes being positioned at said reference pitch position at said first operating point, said variable pitch outlet guide vanes being at a pitch position which is open with respect to said reference position of said variable pitch outlet guide vanes. 12. The variable cycle gas turbine engine of claim 11, wherein said variable pitch inlet guide vanes, said variable pitch stator vanes, and said variable outlet guide vanes are at a position at said second operating point which is closed with respect to said positions at said first operating point. 13. The variable cycle gas variable cycle turbine engine of claim 1, wherein the ratio of said air flow at said second operating point to said maximum air flow is less than about 0.5. 14. The variable cycle gas turbine engine of claim 1, wherein the ratio of said air flow at said second operating point to said maximum air flow is between about 0.5 and 0.7. 15. The variable cycle gas turbine engine of claim 1, wherein said pressure ratio at said second operating point is between about 50 percent and 100 percent greater than said pressure ratio at said first operating point. 16. The method of operating the variable cycle gas turbine engine of claim 2, further comprising the steps of providing a variable area exhaust nozzle downstream of said second turbine assembly and in air flow communication therewith and operating said variable area exhaust nozzle to expand said air flows to the atmosphere during operation. 17. The method of operating the variable cycle gas turbine engine of claim 2, wherein said first operating point is at a subsonic flight speed. 18. The method of operating the variable cycle gas turbine engine of claim 16, wherein said second operating point is at a transonic flight speed. 19. The method of operating the variable cycle gas turbine engine of claim 2, wherein the ratio of said fan air flow at said second operating point to said maximum air flow is between about 0.5 and about 0.7. 20. The method of operating the variable cycle gas turbine engine of claim 2, wherein the ratio of said air flow at said second operating point to said maximum air flow is less than about 0.5. 21. The method of operating the variable cycle gas turbine engine of claim 2, wherein said pressure ratio at said second operating point is between about 50 percent and 100 percent greater than said pressure ratio at said first operating point. 22. The method of operating the variable cycle gas turbine engine of claim 2, further comprising the step of operating at a third operating point at about said fan speed, said third operating point having about said second air flow through said fan assembly and a third pressure ratio across said fan assembly which is less than said second pressure ratio by: (a) maintaining said variable pitch inlet guide vanes at said position of said second operating point; and (b) rotating said variable pitch outlet guide vanes to an open position with respect to said position of said variable pitch outlet guide vanes at said second operating point. 23. The method of operating the variable cycle gas turbine engine of claim 22, wherein said third operating point is at a supersonic flight speed. 24. The method of operating the variable cycle gas turbine engine of claim 2, further comprising the step of operating at a third operating point, said third operating point having a third air flow through said fan assembly less than said second air flow and a third pressure ratio across said fan assembly which is less than said second pressure ratio by: (a) maintaining said variable pitch inlet guide vanes said variable pitch stator vanes, and said variable pitch outlet guide vanes at said positions of said second operating point; and (b) reducing said fan speed. 25. The method of operating the variable cycle gas turbine engine of claim 24, wherein said third operating point is at a supersonic flight speed. 26. The method of operating the variable cycle gas turbine engine of claim 24, wherein said third operating point is at a subsonic flight speed. 27. The method of operating the variable cycle gas turbine engine of claim 22, wherein said third operating point is at a subsonic flight speed. 28. The variable cycle gas turbine engine of claim 1, further comprising a third row of fan blades disposed between said second row of fan blades and said plurality of variable pitch outlet guide vanes, said plurality of variable pitch stator vanes further being disposed between said second and third rows of fan blades. | F01D17/162 | F02C3/067 | F02K1/16 | F04D27/02 | F02K3/075 | F04D29/563 | F02K3/06 | NA | NA | NA | NA | NA | NA | NA | NA | NA | NA | NA | NA | NA | NA | NA | NA | NA | NA | NA | NA | NA | NA | NA | NA
US5706649 | Multi axis thrust vectoring for turbo fan engines | The present invention is a thrust reversing apparatus for diverting purely rearwardly directed air flowing through an engine nacelle to combined rearward-and-radially-outward flow, and then to a combination of various radially outward angles and forward flow, where in the latter states thrust reversal is effected. The apparatus includes parallel inner and outer air flow blocking members driven by actuators which are coupled to the blocking members for effecting synchronous movement. The inner member includes a first door having fixed vanes and a solid second door pivotably coupled to the first door. The inner member has a closed position in which the two doors are collinear, and various open positions in which the two doors are pivoted relative to one another. The outer member comprises an array of pivotable, parallel vanes, and has a closed position in which the vanes tightly overlap, and various open positions in which the vanes are pivoted out of contact with each other through various amounts of rotation. | 1996 | BOEING NORTH AMERICAN | ROBINSON, MICHAEL R. ¦ OUELLETTE, RICHARD P. | 2 | GINSBERG, LAWRENCE N. SILBERBERG, CHARLES T. LEWIS, TERRELL P. | THORPE, TIMOTHY | KIM, TED | 5 | 8 | What is claimed and desired to be secured by Letters Patent of the United States is: 1. Apparatus for altering the direction of fluid flowing axially through a housing having a longitudinal axis, said housing having inner and outer walls and defining a conduit through which said fluid flows, said apparatus comprising: at least one peripheral window of fixed longitudinal dimension in the walls of said housing communicating the interior of said conduit with the ambient, first means, disposed in said window, for altering the direction of said fluid flowing axially through said conduit, said first altering means comprising an array of pivotable vanes having a first position in which said vanes overlap and abut one another to create a fluid tight seal such that the array of vanes effectively form a closed door, and at least one other position in which said vanes are pivoted out of contact with one another such that the vanes allow passage of fluid from within said housing to the ambient, second means, disposed in said window, for altering the direction of said fluid flowing axially through said conduit, said second altering means comprising two panels connected together at a pivot point for operation between a first closed position in which said panels are essentially co-planar, and at least one other open position in which said panels are folded toward each other about said pivot point, said first and second altering means being spaced from one another with said first altering means being disposed closer to the ambient than said second altering means, and means, coupled to both of said first and second altering means, for synchronously driving each of said first and second altering means from their respective first positions in which both said altering means are inoperative and the flow of fluid is in said axial direction in the conduit through a range of other positions in which fluid flows from the conduit to the ambient through a spectrum of flow directions ranging from a direction essentially in the same direction as the flow of fluid through the housing to a direction essentially counter to the direction of flow of fluid through the housing. 2. The apparatus of claim 1, wherein said driving means is coupled to linkage means associated with said first and second altering means for effecting synchronous movement of said first and second altering means. 3. The apparatus of claim 2, wherein said movement is reciprocably directed along said longitudinal axis. 4. The apparatus of claim 2, wherein said driving means comprises piston means. 5. The apparatus of claim 2, wherein said driving means comprises rack-and-pinion means. 6. The apparatus of claim 1, wherein said housing contains an aircraft engine, said inner wall comprises an inner wall of an engine cowl, and said outer wall comprises an outer wall of an engine cowl, said apparatus further comprising a plurality of flow-altering sets including said actuating means and said first and second altering means, said flow-altering sets being disposed at peripherally spaced locations about the housing outer wall with each set being disposed in one of said peripheral windows, and further including means for selectively actuating predetermined flow-altering sets, so that thrust resulting from fluid exiting from said engine can be altered. 7. The apparatus of claim 6, wherein said windows are located at said peripherally spaced locations about said housing, and each of said flow-altering sets spans the longitudinal extent of each said window. 8. The apparatus of claim 6, and further including a plurality of said engine-containing housings disposed about an aircraft body, each of said engine-containing housings including said flow-altering sets, and further including means for actuating predetermined flow-altering sets such that the direction of thrust resulting from fluid exiting said engine can be altered. 9. The apparatus of claim 8, wherein said plurality of engine containing housings are disposed symmetrically about the aircraft body. | F02K1/008 | F02K1/64 | F02K1/68 | F02K1/72 | F02K1/74 | F02K1/70 | Y02T50/671 | NA | NA | NA | NA | NA | NA | NA | NA | NA | NA | NA | NA | NA | NA | NA | NA | NA | NA | NA | NA | NA | NA | NA | NA
US5806303 | Turbofan engine with a core driven supercharged bypass duct and fixed geometry nozzle | A multiple bypass turbofan engine including a core engine assembly has a fan bypass duct radially outward of the core engine assembly and has first and second inlets disposed between forward and aft fans driven by a low pressure turbine and a core engine turbine respectively. An inlet duct having an annular duct wall is disposed radially inward of the bypass duct and connects the second inlet to the bypass duct and has disposed within a supercharger means for compressing air which is drivingly connected to the core turbine. The engine has an duct with an afterburner in an upstream portion and at a downstream end it has an exhaust nozzle with a fixed geometry throat. The nozzle may also have a fixed geometry exhaust nozzle outlet with or without a means for blowing at the throat. One embodiment of the aft fan may have radially inner and outer rows of aft fan vane airfoils separated by a non-rotatable portion of the annular duct wall such that the outer row of aft fan vane airfoils are disposed in the inlet duct and the aft fan vane airfoils are independently variable. Radially inner and outer rows of aft fan rotor blade airfoils are separated by a rotatable portion of the annular duct wall such that the outer row of aft fan rotor blade airfoils are disposed in the inlet duct adjacent to and longitudinally aft of radially inner and outer rows of aft fan vane airfoils, respectively thus providing the supercharger means. | 1996 | GENERAL ELECTRIC | JOHNSON, JAMES E. | 1 | HESS, ANDREW C. SCANLON, PATRICK R. | THORPE, TIMOTHY | KIM, TED | 0 | 1 | I claim: 1. A multiple bypass turbofan engine comprising: a core engine assembly comprising in downstream serial flow relationship a core driven aft fan, a core compressor, a core combustor, and a core turbine, and said core turbine drivingly connected to said aft fan and said core compressor by a core engine shaft; a low pressure turbine driven forward fan upstream and forward of said aft fan and drivingly connected to a low pressure turbine by a low pressure shaft; said low pressure turbine being aft of and in serial flow communication with said core turbine; a fan bypass duct disposed radially outward of said core engine assembly and having annular first and second inlets disposed between said forward and aft fans; an annular inlet duct having an annular duct wall, said annular duct wall disposed radially inward of said bypass duct, and said annular inlet duct connecting said second inlet to said bypass duct; a supercharger means for compressing air disposed in said inlet duct and drivingly connected to said core turbine; said aft fan further comprising radially inner and outer rows of aft fan vane airfoils separated by a non-rotatable portion of said annular duct wall such that said outer row of aft fan vane airfoils are disposed in said inlet duct and at least one of said outer aft fan vane airfoils is independently variable and radially inner and outer rows of aft fan rotor blade airfoils separated by a rotatable portion of said annular duct wall such that said outer row of aft fan rotor blade airfoils are disposed in said inlet duct adjacent to and longitudinally aft of radially inner and outer rows of aft fan vane airfoils, respectively; said supercharger means comprises said radially outer rows of aft fan vane and rotor blade airfoils; an exhaust duct downstream of and in fluid communication with said fan bypass duct and said low pressure turbine at an upstream end of said exhaust duct, an exhaust nozzle disposed at a downstream end of said exhaust duct; an afterburner disposed in said exhaust duct between said upstream and downstream ends; and said exhaust nozzle having a fixed geometry throat with a fixed throat area. 2. A multiple bypass turbofan engine as claimed in claim 1, wherein said exhaust nozzle has a fixed geometry with a fixed exit area. 3. A multiple bypass turbofan engine as claimed in claim 2, wherein said fixed geometry throat includes a blowing means for blowing air into the throat to provide a variable effective throat area. 4. A multiple bypass turbofan engine as claimed in claim 3 further comprising; an engine centerline axis; said blowing means having injectors for blowing air into the throat normal to a throat surface at an injector axial position in said throat; and said injector axial position comprising an axial position from a group of axial positions, said group consisting of a minimum throat area axial position, an upstream axial position just upstream of said minimum throat area axial position, and a downstream axial position just upstream of said minimum throat area axial position. 5. A multiple bypass turbofan engine as claimed in claim 1, further comprising a means for independently varying said radially outer and inner rows of aft fan vane airfoils. 6. A multiple bypass turbofan engine as claimed in claim 5, wherein said outer vane airfoils include pivotable, trailing-edge outer flaps and said inner vane airfoils include independently pivotable, trailing-edge inner flaps. 7. A multiple bypass turbofan engine as claimed in claim 6, said core turbine further comprising a row of high pressure turbine stator vanes and means for varying the flow area of said high pressure turbine nozzle vanes. 8. A multiple bypass turbofan engine as claimed in claim 6, wherein said exhaust nozzle has a fixed geometry with a fixed exit area. 9. A multiple bypass turbofan engine as claimed in claim 8, wherein said fixed geometry throat includes a blowing means for blowing air into the throat to provide a variable effective throat area. 10. A multiple bypass turbofan engine as claimed in claim 9, further comprising; an engine centerline axis; said blowing means having injectors for blowing air into the throat normal to a throat surface at an injector axial position in said throat; and said injector axial position comprising an axial position from a group of axial positions, said group consisting of a minimum throat area axial position, an upstream axial position just upstream of said minimum throat area axial position, and a downstream axial position just upstream of said minimum throat area axial position. 11. A multiple bypass turbofan engine as claimed in claim 6, wherein said radially inner and outer rows of aft fan vane airfoils are indexed and generally aligned and said radially inner and outer rows of aft fan rotor blade airfoils are indexed and generally aligned. 12. A multiple bypass turbofan engine comprising: a core engine assembly comprising in downstream serial flow relationship a core driven aft fan, a core compressor, a core combustor, and a core turbine, and said core turbine drivingly connected to said aft fan and said core compressor by a core engine shaft; a low pressure turbine driven forward fan upstream and forward of said aft fan and drivingly connected to a low pressure turbine by a low pressure shaft; said low pressure turbine being aft of and in serial flow communication with said core turbine; a fan bypass duct disposed radially outward of said core engine assembly and having first and second inlets disposed between said forward and aft fans; an inlet duct having an annular duct wall, said annular duct wall disposed radially inward of said bypass duct, and said inlet duct connecting said second inlet to said bypass duct; said aft fan having a row of aft fan rotor blades disposed adjacent to and longitudinally aft of a row of aft fan stator vanes; said aft fan rotor blades having airfoils that generally extends radially outward from blade airfoil bases to airfoil tips; at least one of said aft fan stator vanes has an independently variable radially outer vane tip portion and an independently variable radially inner vane hub portion separated by a non-rotatable portion of said annular duct wall and said aft fan blades having radially outer airfoil tip sections and radially inner hub sections of airfoils separated by a rotatable portion of said annular duct wall, such that said tip sections are disposed in said inlet duct; an exhaust duct downstream of and in fluid communication with said fan bypass duct and said low pressure turbine at an upstream end of said exhaust duct; an exhaust nozzle disposed at a downstream end of said exhaust duct; an afterburner disposed in said exhaust duct between said upstream and downstream ends; and said exhaust nozzle having a fixed geometry throat with a fixed throat area. 13. A multiple bypass turbofan engine as claimed in claim 12, wherein said exhaust nozzle has a fixed geometry with a fixed exit area. 14. A multiple bypass turbofan engine as claimed in claim 13, wherein said fixed geometry throat includes a blowing means for blowing air into the throat to provide a variable effective throat area. 15. A multiple bypass turbofan engine as claimed in claim 14 further comprising; an engine centerline axis; said blowing means having injectors for blowing air into the throat normal to a throat surface at an injector axial position in said throat; and said injector axial position comprising an axial position from a group of axial positions, said group consisting of a minimum throat area axial position, an upstream axial position just upstream of said minimum throat area axial position, and a downstream axial position just upstream of said minimum throat area axial position. 16. A multiple bypass turbofan engine as claimed in claim 12, further comprising a means for independently varying said vane tip portion and said vane hub portion. 17. A multiple bypass turbofan engine as claimed in claim 16, wherein said vane tip portion includes a pivotable, trailing-edge tip flap and said vane hub portion includes an independently pivotable, trailing-edge hub flap. 18. A multiple bypass turbofan engine as claimed in claim 17, wherein said varying means includes means for independently pivoting said flaps. 19. A multiple bypass turbofan engine as claimed in claim 18, said low pressure turbine further comprising a row of counter-rotating low pressure turbine rotor blades disposed longitudinally adjacent and longitudinally aft of said core turbine such said row of low pressure turbine blades are operable to counter-rotate to high pressure turbine rotor blades in said core turbine during engine operation. | F02K1/30 | F02K3/075 | F02K3/105 | F02K3/077 | Y02T50/671 | NA | NA | NA | NA | NA | NA | NA | NA | NA | NA | NA | NA | NA | NA | NA | NA | NA | NA | NA | NA | NA | NA | NA | NA | NA | NA
US5440875 | Fixed geometry mixer/ejector suppression system for turbofan aircraft engines | An internal flow mixer is attached to the rearward end of a turbofan engine for inverting the engine fan and core streams. Rearwardly of the internal flow mixer is a multi-lobed exhaust nozzle which mixes ambient air with the gases flowing from the flow mixer. An ejector housing lined with acoustic absorption material receives the flow from the exhaust nozzle and discharges the thrust producing gases in noise abatement condition. | 1994 | UNITED TECHNOLOGIES CORPORATION ¦ NORDAM | TORKELSON, DELBERT W. ¦ JANNETTA, THOMAS J. ¦ NIKKANEN, JOHN P. ¦ WEBB, DANIEL E. ¦ ZYSMAN, STEVEN H. ¦ COLLETTI, WILLIAM D. ¦ STERN, ALFRED M. ¦ LORD, WESLEY K. | 8 | HEAD & JOHNSON | THORPE, TIMOTHY S. | - | 9 | 11 | What is claimed is: 1. A noise suppression system for use with a turbofan engine having, at its exhaust end, fan flow and core flow streams, the suppression system comprising: a flow mixer having an aft end and formed of a selected number of fixed wave-like lobes and attached to said exhaust end of said turbofan engine and configured to invert said fan flow and said core flow streams to provide a flow mixer outlet stream, an exhaust nozzle having a forward end and being formed of a selected number of fixed wave-like lobes supported aft of said flow mixer including means for the introduction of ambient air that is mixed with said flow mixer outlet stream, said exhaust nozzle forward end being forward of said flow mixer aft end so that said flow mixer is contained at least in part within said exhaust nozzle; and an exhaust shroud supported at least in part aft of said exhaust nozzle, said engine, said flow mixer, said exhaust nozzle and said exhaust shroud being arranged in sequential and at least substantially inline relationship. 2. A noise suppression system as defined in claim 1 in which said lobes of said flow mixer and said lobes of said exhaust nozzle are aligned and the number of lobes in each said flow mixer and said exhaust nozzle is the same. 3. A noise suppression system as defined in claim 1 in which there are twelve lobes in said flow mixer and twelve lobes in the exhaust nozzle and the lobes in said flow mixer and in said exhaust nozzle are aligned. 4. A noise suppression system as defined in claim 1 including inlet means in said exhaust shroud forward of said aft end of said exhaust nozzle providing said means for the introduction of ambient air into said exhaust nozzle. 5. A noise suppression system according to claim 1 wherein said flow mixer has an open center area for the passage of at least some of said engine core flow stream therethrough. 6. A noise suppression system according to claim 1 wherein said flow mixer has a closed center area and wherein all said engine core flow stream is deflected radially outwardly for inversion with said engine fan flow stream. 7. A noise suppression system according to claim 1 wherein said exhaust nozzle is formed, at least in part, by a lobed mixing member having adjacent panel wall portions and including: wall braces extending between adjacent panel wall portions to dampen resonance vibration of said panel wall portions. 8. A noise suppression system according to claim 1 including: radially extending struts each having an inner end and an outer end, each strut inner end being affixed to a said exhaust nozzle lobe and each outer end being affixed to an engine structural member. 9. A noise suppression system according to claim 1 wherein said exhaust nozzle lobes have elongated radially extending passageways for the flow of said engine flow streams therethrough and wherein said lobes are configured adjacent exit ends with integral convergent-divergent nozzle portions. 10. A fixed geometry noise suppression system for use with a turbofan engine having at its exhaust end, fan flow and core flow streams which comprises: a flow mixer having fixed wave-like lobes, the flow mixer being attached to said engine exhaust end and arranged to, at least in part, invert said engine fan flow and core flow streams to provide a flow mixer stream; an exhaust nozzle having fixed wave-like lobes, the exhaust nozzle being supported by said engine and spaced in overlapping telescopic relationship with said lobed flow mixer, the lobes of said exhaust nozzle being aligned with corresponding lobes of said flow mixer; and an ambient air inlet at a forward end of said exhaust nozzle such that ambient air is mixed by said exhaust nozzle with said flow mixer stream. 11. A noise suppressor as defined in claim 10 including an exhaust shroud supported at least in part aft of said exhaust nozzle and in which said exhaust nozzle has a maximum internal diameter of "D" and wherein an aft end of said ejector shroud extends a distance aft of an aft end of said flow mixer about 1.5 times "D". | F02K1/36 | F02K1/48 | F02K1/386 | Y02T50/671 | NA | NA | NA | NA | NA | NA | NA | NA | NA | NA | NA | NA | NA | NA | NA | NA | NA | NA | NA | NA | NA | NA | NA | NA | NA | NA | NA
US5485717 | Multi-spool by-pass turbofan engine | A multi-spool turbofan engine has a high pressure spool that operates at high idle RPM so as to power accessories and minimize acceleration time from idle to full rated RPM without producing high idle thrust which compromises the landing maneuver and ground operation. | 1994 | WILLIAMS INTERNATIONAL | WILLIAMS, GREGG G. | 1 | LYON, LYMAN R. | THORPE, TIMOTHY S. | - | 2 | 2 | I claim: 1. A multi-spool by-pass turbofan engine comprising a low pressure spool having a fan at a forward end and a low pressure turbine at an aft end thereof; a high pressure spool coaxially related to said low pressure spool and disposed between the fan and the low pressure turbine thereon, said high pressure spool having a high pressure compressor at a forward end disposed rearwardly of the fan on said low pressure spool and a high pressure turbine at the aft end thereof; a combustor in fluid flow communication between the high pressure compressor and the high pressure turbine on said high pressure spool; a combustion gas duct disposed between the high and low pressure turbines on said high and low pressure spools, respectively; a by-pass duct extending from a point aft of the fan on said low pressure spool to a point aft of the low pressure turbine on said low pressure spool, said by-pass duct dividing air flow aft of the fan between the by-pass duct and the high pressure compressor on said high pressure spool; an alternator driven by said high pressure spool; an orifice in said combustion gas duct radially aligned with the aft end of the high pressure turbine on said high pressure spool; and a valve in said combustion gas duct spaced rearwardly from the orifice therein and openable at engine idle conditions to provide a fluid flow path from said high pressure turbine through said orifice thence through said valve to said by-pass duct so as to increase the expansion ratio across the high pressure turbine to maximize the RPM of said high pressure spool at idle conditions while concomitantly reducing the expansion ratio across the low pressure turbine to reduce the speed of said low pressure spool and of the fan thereon thereby reducing idle thrust produced by the fan and reducing air mass flow to the high pressure compressor on said high pressure spool without significantly reducing the RPM of said high pressure turbine. 2. A method of minimizing thrust while maximizing RPM of the high pressure spool of a multi-spool by-pass turbofan engine comprising the steps of inducing air flow through a fan at the forward end of a low pressure spool having a low pressure turbine at an aft end thereof; dividing the air flow from the fan on said low pressure spool between a high pressure compressor on a high pressure spool and a by-pass duct; conducting air from said high pressure compressor to a combustor disposed between the high pressure compressor and a high pressure turbine on said high pressure spool; conducting the combustion gas to the said high pressure turbine on said high pressure spool; conducting a portion of the combustion gas from the high pressure turbine to the low pressure turbine; bleeding a portion of the combustion gas from immediately behind the high pressure turbine on said high pressure spool to said by-pass duct at engine idle conditions to increase the expansion ratio across the high pressure turbine to maximize the RPM thereof at idle conditions while concomitantly reducing the expansion ratio across the low pressure turbine to reduce the speed of said low pressure spool and of the fan thereon thereby reducing idle thrust produced by the fan and reducing air mass flow to the high pressure compressor on said high pressure spool; and driving an alternator by said high pressure spool. | F02C9/18 | F05D2270/044 | F05D2270/051 | NA | NA | NA | NA | NA | NA | NA | NA | NA | NA | NA | NA | NA | NA | NA | NA | NA | NA | NA | NA | NA | NA | NA | NA | NA | NA | NA | NA
US5485723 | Variable thickness isogrid case | A light weight isogrid containment structure has minor concessions to weight in order to achieve efficient manufacture oversize flanges are permitted in skin thickness interface zones so that manufacture may be accomplished with fewer milling tools and tool changes. | 1994 | UNITED TECHNOLOGIES CORPORATION | MCCOY, JEFFREY P. ¦ PENDA, ALLAN R. | 2 | KOCHEY,JR., EDWARD L. | CASAREGOLA, LOUIS J. | - | 3 | 9 | We claim: 1. A cylindrical isogrid fan containment case for a turbofan gas turbine engine comprising: said case formed of an isogrid having a lattice of flanged ribs in isometric triangular relationship and having flanges on the outside edge of each rib; a skin on the inside edge of said isogrid whereby triangular isogrid segments are formed between said ribs, thereby forming a plurality of axial rows of triangular segments; a constant isogrid total thickness consisting of a skin thickness, a rib height plus a flange thickness; and different triangular isogrid segments having different skin thicknesses and flange thicknesses, but the same rib height. 2. An isogrid fan containment case as in claim 1, wherein each axial row of triangular segments comprises: a first plurality of contiguous segments of a first skin thickness; a second plurality of contiguous segments of a second skin thickness; an intermediate segment of a skin thickness intermediate said first skin thickness on said second skin thickness; and the rib height of said intermediate segment being equal to the rib height of one of said first plurality and contiguous segments of said second plurality of contiguous segments. 3. A containment case as in claim 2, further comprising: a plurality of aft segments at an aft location of lesser skin thickness than both said first and second skin thicknesses; and said rib height of said aft segments being a minimum of all rib heights of forward locations. | F01D21/045 | F05D2220/327 | Y02T50/671 | NA | NA | NA | NA | NA | NA | NA | NA | NA | NA | NA | NA | NA | NA | NA | NA | NA | NA | NA | NA | NA | NA | NA | NA | NA | NA | NA | NA
US5388964 | Hybrid rotor blade | A hybrid gas turbine engine rotor blade includes an airfoil and a dovetail integrally joined thereto. The airfoil includes an inner portion disposed adjacent to the dovetail to provide a structural transition, and an outer portion disposed thereabove for effecting a pressure rise in airflow channeled thereacross. A nosepiece is disposed adjacent to the leading edge of the airfoil inner portion, and a tailpiece is disposed adjacent to the trailing edge of the airfoil inner portion. The nosepiece, tailpiece, and airfoil inner portion are collectively aerodynamically configured for effecting a pressure rise in the airflow channeled thereacross. | 1993 | GENERAL ELECTRIC | CIOKAJLO, JOHN J. ¦ O'BRIEN, MICHAEL T. | 2 | SQUILLARO, JEROME C. HERKAMP, NATHAN D. | KWON, JOHN T. | - | 2 | 3 | We claim: 1. A hybrid gas turbine engine rotor blade comprising: an airfoil having a leading edge and a trailing edge extending from a root to a tip defining therebetween first and second opposite sides; a dovetail integrally joined to said airfoil root for removably mounting said airfoil to a rotor disk; said airfoil having an inner portion disposed adjacent to said root, and an outer portion disposed adjacent to said tip, said airfoil outer portion being aerodynamically configured from said leading edge to said trailing edge for effecting a primary pressure rise in airflow channeled thereacross, and said airfoil inner portion being configured from said leading edge to said trailing edge to provide a structural transition from said airfoil outer portion to said dovetail; a nosepiece disposed adjacent to said leading edge of said airfoil inner portion; a tailpiece disposed adjacent to said trailing edge of said airfoil inner portion; and said nosepiece, said tailpiece, and said airfoil inner portion being collectively aerodynamically configured for effecting a secondary pressure rise in airflow channeled thereacross. 2. A rotor blade according to claim 1 further comprising: an inner platform abutting said airfoil inner portion adjacent to said dovetail to provide an inner flow boundary for said airflow channeled across said airfoil inner portion; and an outer platform abutting said airfoil inner portion adjacent to said airfoil outer portion and spaced from said inner platform to provide an outer flow boundary for said airflow channeled across said airfoil inner portion. 3. A hybrid gas turbine engine rotor comprising: a plurality of circumferentially spaced apart rotor blades each comprising: an airfoil having a leading edge and a trailing edge extending from a root to a tip defining therebetween first and second opposite sides; a dovetail integrally joined to said airfoil root for removably mounting said airfoil to a rotor disk; an inner platform abutting said airfoil inner portion adjacent to said dovetail to provide an inner flow boundary for said airflow channeled across said airfoil inner portion; an outer platform abutting said airfoil inner portion adjacent to said airfoil outer portion and spaced from said inner platform to provide an outer flow boundary for said airflow channeled across said airfoil inner portion; said airfoil having an inner portion disposed adjacent to said root, and an outer portion disposed adjacent to said tip, said airfoil outer portion being aerodynamically configured from said leading edge to said trailing edge for effecting a primary pressure rise in airflow channeled thereacross, and said airfoil inner portion being configured from said leading edge to said trailing edge to provide a structural transition from said airfoil outer portion to said dovetail; a nosepiece disposed adjacent to said leading edge of said airfoil inner portion; a tailpiece disposed adjacent to said trailing edge of said airfoil inner portion; and said nosepiece, said tailpiece, and said airfoil inner portion being collectively aerodynamically configured for effecting a secondary pressure rise in airflow channeled thereacross; an arcuate forward inner band fixedly joined to said plurality of nosepieces at inner ends thereof, and fixedly joined to said inner platforms at forward ends thereof; arcuate forward outer band fixedly joined to said plurality of nosepieces at outer ends thereof, and fixedly joined to said outer platforms at forward ends thereof; an arcuate aft inner band fixedly joined to said plurality of tailpieces at inner ends thereof, and fixedly joined to said inner platforms at aft ends thereof; and an arcuate aft outer band fixedly joined to said plurality of tailpieces at outer ends thereof, and fixedly joined to said outer platforms at aft ends thereof. 4. A hybrid gas turbine engine rotor according to claim 3 further comprising: said rotor disk supporting said plurality of airfoils thereon; and said forward and aft inner bands being fixedly joined to said disk for supporting said nosepieces, tailpieces, and inner and outer platforms thereto independently of said airfoils. 5. A hybrid gas turbine engine rotor according to claim 4 wherein: said forward inner and outer bands are annular and define with said plurality of nosepieces joined thereto a forward frame; and said aft inner and outer bands are annular and define with said plurality of tailpieces joined thereto an aft frame. 6. A hybrid gas turbine engine rotor according to claim 5 further comprising: a booster compressor disposed upstream of said forward frame and supported thereby for channeling compressed airflow between said nosepieces and said inner and outer platforms for discharge between said tailpieces; an aft outer flowpath wall fixedly joined to said aft outer band of said aft frame; an aft inner flowpath wall fixedly Joined to said aft inner band of said aft frame; and said aft outer and inner flowpath walls being radially spaced apart for channeling said airflow discharged from said nosepieces. 7. A hybrid gas turbine engine rotor according to claim 6 wherein said rotor blades are aft fan blades joined to an aft rotor disk, and further comprising: a plurality of circumferentially spaced apart forward fan blades fixedly joined to a forward rotor disk configured for rotating oppositely to said aft fan blades for effecting counterrotation therebetween; said booster compressor including an outer rotor having a plurality of outer booster blades extending radially inwardly therefrom, and an inner rotor having a plurality of inner booster blades extending radially outwardly therefrom; and said booster outer rotor is fixedly joined to and driven by said forward frame joined to said aft rotor disk. 8. A hybrid gas turbine engine rotor according to claim 6 wherein said nosepieces and said tailpieces are sealingly joined to said airfoil inner portions at said leading and trailing edges thereof. 9. A hybrid gas turbine engine rotor according to claim 6 wherein said inner and outer platform extend circumferentially between adjacent ones of said airfoils and are sealingly joined thereto. | F01D5/022 | F01D5/147 | F02K3/072 | F02K3/04 | Y02T50/671 | Y02T50/673 | NA | NA | NA | NA | NA | NA | NA | NA | NA | NA | NA | NA | NA | NA | NA | NA | NA | NA | NA | NA | NA | NA | NA | NA | NA
US5361580 | Gas turbine engine rotor support system | A gas turbine engine rotor support system includes outer and inner rotors having respective outer and inner blades interdigitated in respective blade row stages. A stationary rear frame includes a rear support shaft. A rotatable aft frame is disposed forwardly of the rear frame includes an aft support shaft. And, a rotatable forward frame is disposed forwardly of the aft frame and includes a forward support shaft. The forward and aft frames support the outer and inner rotors, and a first bearing is disposed between the aft shaft and the rear shaft for supporting the aft shaft; a second bearing is disposed between the forward shaft and the aft shaft for supporting the forward shaft; and a third bearing is disposed between a core shaft of a core turbine and the forward shaft for supporting the core shaft thereon. | 1993 | GENERAL ELECTRIC | CIOKAJLO, JOHN J. ¦ HAUSER, AMBROSE A. ¦ DAVISON, SAMUEL H. | 3 | SQUILLARO, JEROME C. HERKAMP, NATHAN D. | BERTSCH, RICHARD A. | RICHMAN, HOWARD R. | 0 | 0 | Accordingly, what is claimed and desired to be secured by Letters Patent of the United States is the invention as defined and differentiated in the following claims: 1. A gas turbine engine rotor support system comprising: an outer rotor having a plurality of outer blades extending radially inwardly therefrom in axially spaced apart blade row stages; an inner rotor having a plurality of inner blades extending radially outwardly therefrom in axially spaced apart blade row stages and interdigitated with said outer blade row stages; a stationary rear frame disposed aft of said outer and inner blades and having an annular rear support shaft extending radially inwardly therefrom; a rotatable aft frame disposed axially aft of said outer and inner blades and axially forward of said stationary rear frame and fixedly joined to one of said outer and inner rotors for rotation therewith, said aft frame including an aft support shaft extending radially inwardly therefrom; a rotatable forward frame disposed axially forward of said outer and inner blades and fixedly joined to the other of said outer and inner rotors for rotation therewith, said forward frame including a forward support shaft extending radially inwardly therefrom; a core turbine disposed axially forward of said outer and inner blades and having a core shaft; a first bearing disposed between said aft support shaft and said rear support shaft for supporting said aft support shaft thereon; a second bearing disposed between said forward support shaft and said aft support shaft for supporting said forward, support shaft thereon; and a third bearing disposed between said core shaft and said forward support shaft for supporting said core shaft thereon. 2. A rotor support system according to claim 1 further comprising an outer casing surrounding said outer and inner blades and fixedly joined to said stationary rear frame, and wherein said rear support shaft is frustoconical and extends axially forward from said stationary rear frame toward said aft support shaft. 3. A rotor support system according to claim 2 wherein: said notatable forward frame includes a plurality of circumferentially spaced apart front struts joined to radially outer and inner annular front bands, said inner front band being fixedly joined to said forward support shaft; and said rotatable aft frame includes a plurality of circumferentially spaced apart aft struts joined to radially outer and inner annular aft bands, said inner aft band being fixedly joined to said aft supportably. 4. A rotor support system according to claim 3 wherein said aft support shaft is frustoconical and extends axially forward, and said forward support shaft is frustoconical and extends axially aft. 5. A rotor support system according to claim 4 wherein: said rotatable aft frame is fixedly joined to said inner rotor; and said rotatable forward frame is fixedly joined to said outer rotor. 6. A rotor support system according to claim 5 further comprising: a front fan having a front fan shaft joined to said aft support shaft; and an aft fan disposed axially aft of said front fan and having an aft fan shaft joined to said forward support shaft. 7. A rotor support system according to claim 5 wherein: said forward support shaft includes a forward extension disposed adjacent its radially inner end supporting said third bearing, and an aft extension disposed adjacent said forward extension and supporting said second bearing; and said aft support shaft includes a forward extension disposed adjacent its radially inner end supporting said second bearing, and an aft extension disposed adjacent said forward extension thereof and supporting said first bearing. | F01D25/162 | F02C7/06 | F02C3/067 | NA | NA | NA | NA | NA | NA | NA | NA | NA | NA | NA | NA | NA | NA | NA | NA | NA | NA | NA | NA | NA | NA | NA | NA | NA | NA | NA | NA
US5319927 | Ducted fan gas turbine engine | A ducted fan gas turbine engine has a fan duct across which extends an aerodynamically configured fairing. The fairing has a leading edge region which is defined by a pair of doors. The doors pivot between a first position in which they define the fairing leading edge region and a second position in which they define an inlet for the flow of air into the fairing. The air flow into the fairing serves to provide cooling of components within the fairing. | 1993 | ROLLS-ROYCE | MAGUIRE, ADDISON | 1 | CUSHMAN,DARBY & CUSHMAN | CASAREGOLA, LOUIS J. | - | 1 | 1 | I claim: 1. A ducted fan gas turbine engine comprising means defining a generally annular fan duct, an aerodynamically configured fairing which extends across said fan duct, said fairing including an upstream facing leading edge region having doors movable between a first, fully closed position in which they cooperate to at least partially define said leading edge region, and a second, fully open position through positions in which they define an intake for the flow therethrough into the interior of said fairing of a portion of the air flow operationally flowing through said fan duct, each of said doors being pivotally mounted about a common axis and each of said doors extending generally in a plane, each of said doors being provided with an arm extending in a direction generally normal to said respective plane, said arms interconnecting their associated doors with means facilitating said pivotal movement about said common axis, each of said doors being provided with an outer surface which is part cylindrical, the majority of said part cylindrical outer surface of each door being equi-distant from said axis. 2. A ducted fan gas turbine engine as claimed in claim 1 wherein there are two of said doors. 3. A ducted fan gas turbine engine as claimed in claim 1 wherein each of said doors is provided with a generally flat inner surface to define a straight entry for air flowing into said fairing. 4. A ducted fan gas turbine engine as claimed in claim 1 wherein each of said doors is actuated by a pneumatic servo unit. 5. A ducted fan gas turbine engine as claimed in claim 4 wherein all of said doors are actuated by a common servo unit. | F02C7/042 | F02C7/14 | F02C7/20 | F02C7/185 | Y02T50/675 | NA | NA | NA | NA | NA | NA | NA | NA | NA | NA | NA | NA | NA | NA | NA | NA | NA | NA | NA | NA | NA | NA | NA | NA | NA | NA
US5369954 | Turbofan engine bypass and exhaust system | A turbofan engine bypass and exhaust system has a double-hoop configuration in which a fan exhaust passageway comprises shells of a constant circular contour to resolve air pressure induced stresses and increase in bypass passageway area asymmetrically in the horizontal direction without substantially increasing the overall engine height. | 1993 | GENERAL ELECTRIC | STUART, ALAN R. | 1 | SQUILLARO, JEROME C. RAFTER, JOHN R. | BERTSCH, RICHARD A. | KOCHAROV, MICHAEL I. | 0 | 0 | What is claimed is: 1. A turbofan engine exhaust system comprising: an engine nacelle including first and second curvilinear shells of constant radius of curvature for carrying air pressure loads in tension hoop stresses, and the vertical cross section of each of said shells having an arc length greater than 180.degree. of circumference, wherein, said first and second curvilinear shells are faced with leading edge bumpers and are coupled to the aircraft pylon at upper and lower bifurcations; a core engine cowling disposed around a core engine, a first outer surface portion of the core engine cowling having a substantially circular cross-sectional shape and a constant radius of curvature centered about a second point spaced horizontally from a first point on one side of the plane of symmetry and a second outer surface portion having a partial circular cross-sectional shape and a radius of curvature centered at a third point spaced horizontally from the first point on an opposite side of the plane of symmetry, wherein the second and third points are equidistantly spaced from the first point, and an inner surface of the engine nacelle including first and second portions having a partial circular cross-sectional shape and a radius of curvature whose center is in the same offset vertical planes as the core engine cowling and means for coupling the core engine cowling to the engine nacelle at the upper and lower bifurcations to resolve air pressure induced forces and maintain the nacelle shape in a substantially circular shape without the use of additional physical restraining means for reacting forces in the vertical direction. 2. A turbofan engine as recited in claim 1, wherein the shells are fixedly joined by hinges, latches, and bumpers aligned on a hemispherical axis separating the ducts. 3. A turbofan engine exhaust system comprising: an engine nacelle comprising first and second shells of constant radius for carrying air pressure loads in tension hoop stresses, said shell having circular cross section of an arc length greater than 180.degree. wherein, said first and second curvilinear shells are coupled to each other through an aircraft pylon at the upper and lower bifurcations; a core engine cowling disposed around a core engine and having fore and aft ends, an inner surface and an outer surface, and bring positioned at least partially within the engine nacelle by a fan frame; and said outer surface of the core engine cowling including a first portion having a substantially circular cross-sectional shape and a constant radius of curvature centered at a second point spaced horizontally from a first point on one side of the plane of symmetry and a second portion having a partial circular cross-sectional shape and a radius of curvature centered about a third point spaced horizontally from the first point on an opposite side of the plane of symmetry, wherein the second and third points are equidistantly spaced from the first point, an inner surface of the engine nacelle including first and second portions having a partial circular cross-sectional shape and a radius of curvature offset from the first point in parallel, non-identical vertical planes as the core engine cowling and at a distance farther removed. 4. A turbofan engine as recited in claim 3, further comprising restraining means coupled between the upper and lower bifurcations, for reinforcing and maintaining the substantially circular shape of the shells 5. A turbofan engine as recited in claim 4, wherein said restraining means resolves vertical forces exerted on the shells and opposes the outward expansion of the shells at said upper and lower bifurcations. | B64D29/00 | B64D33/02 | F02K3/06 | F02K1/40 | F02K1/52 | B64D2033/0286 | NA | NA | NA | NA | NA | NA | NA | NA | NA | NA | NA | NA | NA | NA | NA | NA | NA | NA | NA | NA | NA | NA | NA | NA | NA
US5261227 | Variable specific thrust turbofan engine | An aircraft turbofan engine and method of operation effect variable specific thrust. The engine includes a fan disposed in a fan casing and a booster compressor disposed in a first flow splitter and powered by a core engine. A second flow splitter is disposed inside the fan casing and defines fan outer and inner ducts. The booster compressor includes at least one stage of rotor blades each having a shroud and an integral rotor flade extending radially outwardly therefrom into the fan inner duct. The fan outer duct includes a variable area first exhaust nozzle disposed at an aft end of the fan casing and is positionable in a first position to permit shifting of a portion of the fan air from the outer duct to the inner duct for flow between the flades to vary specific thrust of the engine. | 1992 | GENERAL ELECTRIC | GIFFIN, III, ROLLIN G. | 1 | SQUILLARO, JEROME C. | VRABLIK, JOHN J. | WICKER, W. J. | 6 | 10 | Accordingly, what is desired to be secured by Letters Patent of the United States is the invention as defined and differentiated in the following claims: 1. A turbofan gas turbine engine comprising: a fan disposed in a fan casing defining an annular fan duct for receiving fan air compressed by said fan; a booster compressor disposed in an annular first flow splitter and in serial flow communication with said fan; a second compressor disposed in an inner casing and in flow communication with said booster compressor, said inner casing extending aft of said first splitter and coextensively therewith; a combustor disposed in said inner casing and in flow communication with said second compressor; a high pressure turbine (HPT) disposed in said inner casing and in flow communication with said combustor, and fixedly joined to said second compressor for driving said second compressor; a low pressure turbine (LPT) disposed in said inner casing and in flow communication with said HPT, and fixedly joined to said fan and said booster compressor for driving said fan and booster compressor; an annular second flow splitter disposed aft of said fan in said fan duct and spaced radially between said fan casing and said inner casing and first splitter to define a fan outer duct and a fan inner duct, said second splitter having a forward end defining with said fan casing an inlet of said outer duct, and defining with said first splitter an inlet of said inner duct; said booster compressor including at least one stage of rotor blades, each blade having a shroud disposed coextensively with said first splitter and said inner casing for providing a flow boundary therewith, and an integral rotor flade extending radially outwardly from said shroud in said fan inner duct; and a variable area first exhaust nozzle disposed at an aft end of said fan casing and defining with said second splitter an outlet of said outer duct for discharging said fan air therefrom to atmosphere, said outer duct outlet having a selectively variable discharge flow area, and said first exhaust nozzle being positionable in a first position to reduce said outer duct outlet flow area to permit shifting of a portion of said fan air from said outer duct to said inner duct for flow between said flades to vary specific thrust of said fan air channeled through said outer and inner ducts. 2. An engine according to claim 1 further comprising: a row of variable inlet guide vanes (VIGVs) disposed in said inner duct between said inlet thereof and said flades; and means for controlling said VIGVs and said first exhaust nozzle, said control means being operable: to position said VIGVs in a first position to increase flow of said fan air through said inner duct and through said flade stage and concurrently to position said first exhaust nozzle in said first position thereof to reduce flow of said fan air therethrough; and to position said VIGVs in a second position to decrease flow of said fan air through said inner duct, and concurrently to position said first exhaust nozzle in a second position to increase flow of said fan air through said outer duct and said first exhaust nozzle. 3. An engine according to claim 2 wherein said rotor flades are in the form of turbine blades for extracting energy from said fan air channeled therebetween. 4. An engine according to claim 2 wherein said rotor flades are in the form of compressor blades for additionally compressing said fan air channeled therebetween from said fan for increasing specific thrust of said fan air discharged from said engine. 5. An engine according to claim 4 wherein said fan has a maximum operating speed for obtaining a maximum airflow therethrough, and said control means are effective for positioning said VIGVs and said first exhaust nozzle in said first positions thereof at said fan maximum speed, and for positioning said VIGVs and said first exhaust nozzle in said second positions thereof below said fan maximum speed. 6. An engine according to claim 5 wherein said second splitter has an aft end disposed radially inwardly from said fan casing aft end, and further comprising a variable area second exhaust nozzle disposed at said second splitter aft end and defining with said inner casing an outlet of said inner duct for discharging said fan air therefrom to said atmosphere, said inner duct outlet having a selectively variable discharge flow area, and said second exhaust nozzle being positionable by said control means in a first position to increase said inner duct outlet flow area when said VIGVs and said first exhaust nozzle are disposed in said first positions thereof, and in a second position to reduce said inner duct outlet flow area when said VIGVs and said first exhaust nozzle are disposed in said second positions thereof. 7. An engine according to claim 5 wherein said second splitter has an aft end joined to said inner casing, and further including a bypass duct extending in flow communication with said fan inner duct inside said inner casing for discharging said fan air from said fan inner duct downstream of said LPT for discharge from a core engine exhaust nozzle. | F01D17/162 | F02K1/1207 | F02K3/025 | F02K3/075 | F02K3/077 | F02K3/06 | F05D2270/051 | Y02T50/671 | NA | NA | NA | NA | NA | NA | NA | NA | NA | NA | NA | NA | NA | NA | NA | NA | NA | NA | NA | NA | NA | NA | NA
US5275356 | Propulsion system for a V/STOL aircraft | The invention is a propulsion system for powering an aircraft in both vertical and horizontal flight modes. In detail, the invention comprises a gas-driven ducted lift fan mounted in the aircraft for providing thrust in the vertical flight mode. A turbofan engine is mounted in the aircraft that comprises a fan section for providing thrust in the horizontal flight mode and a turboshaft engine having an output drive shaft coupled to the fan section for driving same. A gas transfer duct is mounted in the aircraft having a first end adapted to receive exhaust air from the fan section and a second end coupled to the lift fan. A turbocompressor is mounted in the transfer duct and a combustor is mounted in the transfer duct between the turbocompressor and the lift fan, the combustor for receiving and burning fuel and providing combustion gases for driving the ducted left fan. A shafting system couples the turbocompressor to the output shaft of the turboshaft engine. A decoupling system is connected to the shafting system for decoupling the turbocompressor from the output shaft of the turboshaft engine. | 1992 | LOCKHEED MARTIN | BOLLINGER, ROBERT S. ¦ NICOLAI, LELAND M. | 2 | DACHS, LOUIS L. | BAREFOOT, GALEN | - | 3 | 3 | We claim: 1. A propulsion system for powering an aircraft in both vertical and horizontal flight modes comprising: a gas-driven ducted lift fan mounted in the aircraft for providing thrust in the vertical flight mode; a turbofan engine mounted in the aircraft comprising: a fan section for providing thrust in the horizontal flight mode; and a turboshaft engine having an output drive shaft coupled to said fan section; a gas transfer duct having a first end adapted to receive exhaust air from said fan section and a second end coupled to said lift fan; a turbocompressor mounted in said transfer duct; a combustor mounted in said transfer duct between said turbocompressor and said lift fan, said combustor for receiving and burning fuel and providing combustion gases for driving said ducted lift fan; a shafting means for coupling said turbocompressor to said output shaft of said turboshaft engine; and a decoupling system connected to said shafting means for decoupling said turbocompressor from said output shaft of said turboshaft engine. 2. The propulsion system as set forth in claim 1 further comprising: said shafting means comprising a shaft having a first end coupled to said fan section and a second end coupled to said turbocompressor; and said decoupling system comprising a clutch coupled to said shaft between said fan section and said turbocompressor. 3. The propulsion system as set forth in claim 2 further comprising said lift fan having thrust modulating and directing louvers mounted in the exhaust duct thereof. 4. The propulsion system as set forth in claim 3 wherein means are provided for roll, yaw, pitch and horizontal control of the aircraft. | B64C29/0016 | B64C29/0041 | F04D25/045 | F02K3/068 | F02K3/08 | F02K3/025 | NA | NA | NA | NA | NA | NA | NA | NA | NA | NA | NA | NA | NA | NA | NA | NA | NA | NA | NA | NA | NA | NA | NA | NA | NA
US5274999 | Turbofan engine having a contrarotating low-pressure compressor | A turbofan engine includes two oppositely rotating fan rotors which are arranged upstream of the core engine, and has a booster with two contra-rotating coaxial rotors. The radially exterior booster rotor is arranged between the rearward fan rotor and the low-pressure turbine in a torque-transmitting manner. The gearless construction permits an almost uniform loading of the low-pressure shafts. | 1992 | MOTOREN UND TURBINEN UNION MUNCHEN | ROHRA, ALOIS ¦ GEIDEL, HELMUT A. | 2 | EVENSON,MCKEOWN,EDWARDS & LENAHAN | GLUCK, RICHARD E. | RICHMAN, HOWARD R. | 2 | 2 | What is claimed is: 1. A turbofan engine, comprising: two oppositely rotating fan rotors, a first fan rotor being located upstream of a second fan rotor in the air flow direction; a gas turbine having a low-pressure turbine part with two contra-rotating turbine rotors driving the two fan rotors through two coaxial turbine shafts; an air inlet for the gas turbine arranged downstream of the two fan rotors, a multi-stage low-pressure compressor, having contra-rotating booster rotors, arranged coaxially with the turbine shafts between the two fan rotors and the gas turbine, and concentrically to each other; wherein a radially interior one of said concentric booster rotors is connected with a radially interior one of said coaxial turbine shafts, and wherein a radially exterior one of said concentric booster rotors is connected on a fan rotor side of the turbofan engine with the second fan rotor via a row of blades of a first booster stage of the multi-stage low pressure compressor and, on a gas turbine side of the turbofan engine, the radially exterior one of said concentric booster rotors is connected with a radially exterior one of said coaxial shafts via a last row of blades of a last booster stage of the multi-stage low pressure compressor for power transmission from the low pressure turbine to the second fan rotor. 2. A turbofan engine according to claim 1, wherein each rotor of the low-pressure compressor has its row of blades arranged interdigitaly with one another, and wherein the blades of the radially exterior rotor extend radially toward the inside of said engine, and those of the radially interior rotor extend radially toward the outside of said engine. | F02C3/067 | F02K3/072 | F02K3/06 | NA | NA | NA | NA | NA | NA | NA | NA | NA | NA | NA | NA | NA | NA | NA | NA | NA | NA | NA | NA | NA | NA | NA | NA | NA | NA | NA | NA
US5237817 | Gas turbine engine having low cost speed reduction drive | The cost and bulk of a speed reducing transmission required to provide low speed rotational power from a gas turbine engine is avoided by employing bearings (16, 18) jornalling a high speed shaft (12) of the engine with a power takeoff in the form of a tubular shaft (62) having bearing receiving and retaining openings (82) to act as a bearing cage for bearing elements (64, 66) disposed between inner and outer bearing races (68, 70). Upon rotation of the high speed shaft (12), the bearing elements (64, 66) will move in an epicyclic fashion thereby driving the tubular shaft (62) at a reduced rotational rate allowing it to drive loads such as a dynamoelectric machine (90) or a ducted fan (48) at rotational speeds less than the rotational speed of the high speed shaft (12). | 1992 | SUNDSTRAND CORPORATION | BORNEMISZA, TIBOR ¦ HOSANG, GEORGE | 2 | WOOD,PHILLIPS,VANSANTEN,HOFFMAN & ERTEL | BERTSCH, RICHARD A. | RICHMAN, HOWARD R. | 2 | 6 | We claim: 1. A power plant comprising: a gas turbine engine having a high speed output shaft; at least one bearing journalling said shaft and having a bearing cage rotatable relative to said shaft at a speed less than said high speed, said bearing cage being driven by substantially epicyclic movement of bearing elements of said bearing when said high speed shaft is driven; and a load coupled to said bearing cage to be driven thereby. 2. The power plant of claim 1 wherein said load is a ducted fan. 3. A power plant comprising: a gas turbine engine having a high speed output shaft; at least one bearing journalling said shaft and having a bearing cage rotatable relative to said shaft at a speed less than said high speed, said bearing cage being driven by epicyclic movement of bearing elements of said bearing when said high speed shaft is driven; and a dynamoelectric device having a rotor coupled to said bearing cage. 4. The power plant of claim 3 wherein said dynamoelectric device can be driven by said bearing cage and act as an electrical generator or drive said bearing cage when connected to a source of electrical power to serve, as a starter for said gas turbine engine; and further including a source of electrical power for said dynamoelectric device. 5. The power plant of claim 4 further including a ducted fan coupled to said bearing cage to be driven thereby. 6. A gas turbine engine including: a compressor; a turbine wheel; a shaft coupling said compressor and said turbine wheel; a bearing journalling said shaft for rotation about an axis and including an inner race, an outer race, bearing elements between said races, and a bearing cage for separating said bearing elements between said races; a combustor located to receive compressed air from said compressor and fuel from a source and provide gases of combustion for driving said turbine wheel; a load to be rotationally driven at a rate less than the rotational rate of said shaft; and speed reduction means interconnecting said shaft, and said load, and comprising means coupling said cage and said load. 7. The gas turbine engine of claim 6 wherein said load is an electric generator having a rotor and said coupling means connects said rotor to said cage. 8. The gas turbine engine of claim 7 wherein said rotor includes a permanent magnet array. 9. The gas turbine engine of claim 6 further including a housing for said turbine engine; said load comprising fan and said housing defining a duct for said fan to thereby provide a ducted fan engine. 10. The gas turbine engine of claim 6 wherein said cage includes a circular element disposed about said shaft and between said races, and having a plurality of bearing element capturing openings about its periphery, one for each bearing element, and said coupling means comprises a tube located about said shaft and connected to said bearing cage. 11. The gas turbine engine of claim 6 wherein there are two said bearings in axially spaced relation along said shaft and said coupling means comprises a tubular shaft surrounding said shaft and extending between the cages of both said bearings. 12. The gas turbine engine of claim 11 wherein said tubular shaft further defines at least one of said bearing cages. 13. The gas turbine engine of claim 6 wherein said bearing is located on the side of said compressor opposite of said turbine wheel. | F01D25/16 | F02C3/05 | F02K3/06 | F16C33/38 | F02C7/36 | Y02T50/671 | F16C2360/23 | NA | NA | NA | NA | NA | NA | NA | NA | NA | NA | NA | NA | NA | NA | NA | NA | NA | NA | NA | NA | NA | NA | NA | NA
US5251435 | Reverser inner cowl with integral bifurcation walls and core cowl | A one piece inner cowling for a bifurcated fan duct is provided having an integral core cowl and radially extending bifurcation sidewalls for use in a bifurcated fan bypass duct of a turbofan engine. In the preferred embodiment the sidewalls extend substantially to the end of the fan duct and the core cowl extends substantially between the fan and turbine frames. The cowling is preferably made of a composite material, preferably graphite/PMR-15 and provisions are made for mechanically attaching the sidewalls to an outer cowl. The inner cowling and outer cowl assembly form one half of a bifurcated fan duct assembly for being pivotally attached to a turbofan mounting pylon and includes suitable latching apparatus for accessing the core engine by pivotally opening the mirror image bifurcated fan duct assemblies on either side of the engine. | 1991 | GENERAL ELECTRIC | PAULEY, GERALD A. | 1 | SQUILLARO, JEROME C. | BERTSCH, RICHARD A. | RICHMAN, HOWARD R. | 3 | 3 | We claim: 1. A cowling for use in an aircraft turbofan engine having a fan section, a fan frame, and a turbine frame and a bifurcated fan duct including a fan nozzle, said cowling comprising: a generally semi-circular annular core cowl generally extending axially between the fan frame and the turbine frame of the engine and radially extending fan duct bifurcation sidewalls at circumferentially opposite ends of said core cowl wherein said sidewalls extend axially aftwardly of said fan frame over a first portion of said core cowl said first portion ending at the end of the fan nozzle which lies between the fan frame and turbine frame and a second portion of said core cowl extends axially aftwardly of said sidewalls. 2. A cowling as claimed in claim 1 wherein said core cowl and sidewalls are integrally formed. 3. A cowling as claimed in claim 2 wherein said core cowl and sidewalls are made from a composite material. 4. A cowling as claimed in claim 3 wherein said composite material comprises graphite fibers and a PMR-15 resin. 5. A cowling as claimed in claim 1 wherein said core cowl and sidewalls are made from a composite material. 6. A cowling as claimed in claim 5 further comprising at least one stiffener ring circumferentially disposed inside of said section portion of said core cowl. 7. A cowling as claimed in claim 6 further comprising an acoustical noise treatment circumferentially disposed inside of said second portion of said core cowl. 8. A cowling as claimed in claim 7 wherein said second portion of said core cowl further comprises: an inner skin spaced apart from an outer skin and a honeycomb material disposed therebetween for said noise acoustical treatment, and a plurality of perforations formed in said outer skin covering said honeycomb material. 9. A cowling as claimed in claim 8 further comprising at least one stiffener ring circumferentially disposed inside of said second portion of said core cowl on said inner skin. 10. A cowling as claimed in claim 9 wherein said stiffener rings are made from a material comprising graphite fibers and a PMR-15 resin. 11. A bifurcated fan duct assembly for use in an aircraft turbofan engine having a fan section, a fan frame, and a turbine frame and a bifurcated fan duct including a fan nozzle, said bifurcated fan duct assembly comprising: a radially outer fan reverser cowl, a radially inner cowling spaced apart and generally concentric of said fan reverser cowl, said inner cowling including generally semi-circular annular core cowl generally extending axially between the fan frame and the turbine frame of the engine and radially extending fan duct bifurcation sidewalls at circumferentially opposite ends of said core cowl wherein said sidewalls extend axially aftwardly of said fan frame over a first portion of said core cowl and a second portion of said cowl extends axially aftwardly of said sidewalls. 12. A bifurcated fan duct assembly as claimed in claim 11 wherein said core cowl and sidewalls are integrally formed and made from a composite material. 13. A bifurcated fan duct assembly as claimed in claim 11 wherein said core cowl and sidewalls are made from a composite material. 14. A bifurcated fan duct assembly as claimed in claim 12 wherein said core cowl comprises: an inner skin spaced apart from an outer skin and a honeycomb material disposed therebetween for noise attenuation, a plurality of perforations formed in said outer skin covering said honeycomb material, and said inner and outer skins are made from a composite material. 15. A bifurcated fan duct assembly as claimed in claim 14 further comprising at least one stiffener ring circumferentially disposed inside of said second portion of said core cowl on said inner skin. 16. A bifurcated fan duct assembly as claimed in claim 15 wherein said core cowl and said stiffener rings are made from a material comprising graphite fibers and a PMR-15 resin. | B64D29/00 | F02K3/06 | F02K1/72 | Y02T50/672 | NA | NA | NA | NA | NA | NA | NA | NA | NA | NA | NA | NA | NA | NA | NA | NA | NA | NA | NA | NA | NA | NA | NA | NA | NA | NA | NA
US5201801 | Aircraft gas turbine engine particle separator | A front fan gas turbine engine subassembly which acts as a particle separator. The subassembly includes an aft-most row of full-size fan blades, a flow splitter, and a row of stator vanes. The flow splitter separates the fan exit air into a core engine airflow and a surrounding bypass airflow. The stator vanes each have a first portion disposed radially inward of, and longitudinally forward of, the leading edge of the flow splitter. The subassembly, in essence, has moved the leading edge of a conventional flow splitter aft without also moving the forward-most row of stator vanes aft. This means that particles which would strike a conventionally-positioned flow splitter and be reflected radially into the core engine airflow will instead miss the aft-moved leading edge of the flow splitter to radially outwardly bypass the core engine airflow. | 1991 | GENERAL ELECTRIC | SMITH, JR., LEROY H. | 1 | ERICKSON, DOUGLAS E. SQUILLARO, JEROME C. | BERTSCH, RICHARD A. | RICHMAN, HOWARD R. | 0 | 0 | We claim: 1. A front fan gas turbine engine subassembly comprising: (a) an aft-most row of generally radially outwardly extending full-size from fan rotor blades; (b) a flow splitter having a leading edge disposed longitudinally aft of said fan rotor blades for separating air exiting said fan rotor blades into a core engine airflow and a coaxially surrounding bypass airflow; and (c) a row of stator vanes each having: (1) a first portion disposed longitudinally adjacent, radially inward of, and longitudinally forward of said leading edge of said flow splitter and longitudinally adjacent said fan rotor blades; (2) a second portion which extends radially outward from, and longitudinally forward of, said leading edge of said flow splitter and which is shroudless; and (3) a third portion which extends radially outward from, and longitudinally aft of, said leading edge of said flow splitter and which is attached to said flow splitter. 2. The subassembly of claim 1, wherein said stator vanes have a profile of generally a hook. | F02C7/05 | NA | NA | NA | NA | NA | NA | NA | NA | NA | NA | NA | NA | NA | NA | NA | NA | NA | NA | NA | NA | NA | NA | NA | NA | NA | NA | NA | NA | NA | NA
US5161369 | Aft fan gas turbine engine | An aft fan gas turbine engine comprises a coaxially related compressor, compressor turbine, fan turbine, and aft fan. An annular fuel tank is disposed about the compressor and an annular combustion chamber is disposed between the compressor and turbine. | 1991 | WILLIAMS INTERNATIONAL | WILLIAMS, GREGG G. | 1 | LYON & DELEVIE | BERTSCH, RICHARD A. | RICHMAN, HOWARD R. | 2 | 2 | I claim: 1. An aft fan gas turbine engine comprising a frontal housing having a generally circular air intake; an axial flow compressor coaxilly aligned with said air intake in fluid flow communication therewith; an annular combustor coaxilly aligned with said compressor and communicating with the outlet end thereof; an annular fuel cell coaxilly related and radially aligned with said compressor; a compressor turbine shaft disposed internally of and coaxilly aligned with said combustor; a compressor turbine on said compressor turbine shaft for driving said compressor; a fan turbine shaft coaxilly aligned with and disposed aft of said compressor turbine shaft; a fan turbine on the front end of said fan turbine shaft communicating with said compressor turbine; a fan mounted on a fan shaft extending coaxilly with said fan turbine shaft and driven by said fan turbine on the aft end of said fan turbine shaft; a plurality of exhaust ducts orientated in a circumferential spaced array about said fan shaft for conducting exhaust from said fan turbine longitudinally of said engine; and a plurality of fan air intake ducts orientated in a circumferentially spaced array between said exhaust ducts, respectively. 2. The engine of claim 1 wherein a start canister is disposed axially rearwardly of said fan. | F02K3/062 | NA | NA | NA | NA | NA | NA | NA | NA | NA | NA | NA | NA | NA | NA | NA | NA | NA | NA | NA | NA | NA | NA | NA | NA | NA | NA | NA | NA | NA | NA
US5123242 | Precooling heat exchange arrangement integral with mounting structure fairing of gas turbine engine | A precooling heat exchange arrangement includes a hollow fairing mounted on a forward side of an engine mounting structure extending radially across an annular fan duct of a gas turbine engine. The fairing has an aerodynamically-shaped external wall disposed in the main air-flow through the fan duct, spaced upper and lower internal plenums and a middle internal plenum disposed therebetween and sealed therefrom. A conduit routes hot bleed air flow from the engine to and from the lower and upper plenums of the fairing and at least one heat exchanger is mounted in the fairing. The heat exchanger includes a heat transfer structure having an interior in communication with the upper and lower plenums and having an exterior in communication with the fan duct air flow and the middle plenum of the fairing such that a fractional portion of fan duct air flow can divert from the fan duct and pass across the exterior of the heat exchanger in heat transfer relationship with the hot bleed air passing through the interior of the heat exchanger for cooling the hot bleed air. An air flow control mechanism is provided in communication with the middle plenum of the fairing for routing cool fan duct air flow to the core engine compartment after passing over the exterior of the heat transfer structure. | 1990 | GENERAL ELECTRIC | MILLER, FRANKLIN E. | 1 | SQUILLARO, JEROME C. | BERTSCH, RICHARD A. | KOCHAROV, MICHAEL I. | 3 | 6 | I claim: 1. In a gas turbine engine including a core engine, a casing surrounding said core engine and defining an annular cooling compartment, an outer annular nacelle spaced radially outward from said casing and defining therebetween an annular fan duct for providing a main air flow through said engine which produces thrust, and an engine mounting structure extending radially between and interconnecting said nacelle and said casing, a precooling heat exchange arrangement comprising: (a) a hollow fairing mounted on a forward side of said mounting structure across the main air flow through said fan duct. (b) means for routing a source of high pressure hot bleed air to said fairing; (c) at least one heat exchanger mounted in said fairing and including a heat transfer structure having an interior connected in communication with said routing mans such that hot bleed air flow passes through the interior of said heat transfer structure, said heat transfer structure also having an exterior disposed in communication with the fan duct air flow such that a fractional portion of fan duct air flow can divert from said fan duct air flow into said hollow fairing and across said exterior of said heat exchanger in heat transfer relationship with the hot bleed air passing through said interior of said heat exchanger for cooling the hot bleed air; and (d) an air flow control mechanism in communication with and mounted to said fairing for causing the fractional air flow portion to divert from said fan duct air flow into said hollow fairing and across said exterior of said heat transfer structure and then to said core engine compartment for assisting in the cooling of components of said core engine. 2. The arrangement as recited in claim 1, wherein said fairing has an aerodynamically-shaped external wall disposed across the main air flow through said fan duct. 3. The arrangement as recited in claim 2, wherein: said external wall includes a pair of wall sections which meet at a leading edge; and a pair of said heat exchangers are disposed in said fairing, each heat exchanger being mounted in one of said wall sections. 4. The arrangement as recited in claim 1, wherein said fairing has spaced upper and lower internal plenums and a middle internal plenum disposed between and sealed from said upper and lower internal plenums. 5. The arrangement as recited in claim 4, wherein said routing means includes an inlet nozzle in communication with one of said upper and lower internal plenums and an outlet nozzle in communication with the other of said upper and lower internal plenums. 6. The arrangement as recited in claim 5, wherein said routing means also includes a conduit connected to said inlet and outlet nozzles and in communication said lower and upper plenums of said fairing such that hot bleed air flow passes through the interior of said heat transfer structure via said inlet and outlet nozzles and said lower and upper internal plenums of said fairing. 7. The arrangement as recited in claim 4, wherein said heat transfer structure exterior has an inlet side disposed in communication with the fan duct air flow and an outlet side in communication with said middle internal plenum of said fairing such that the portion of fan duct air flow can divert from said fan duct and pass across said exterior of said heat transfer structure and into said middle internal plenum. 8. The arrangement as recited in claim 4, wherein said air flow control mechanism is disposed in communication with said middle internal plenum of said fairing. 9. The arrangement as recited in claim 1, wherein: said fairing has an internal plenum; and said heat exchanger is disposed within said fairing plenum. 10. The arrangement as recited in claim 9, wherein said air flow control mechanism is connected to said fairing and disposed in communication with said internal plenum thereof, said mechanism is selectively operable for increasing and reducing fan duct air flow across said heat transfer structure exterior and into said fairing plenum. 11. The arrangement as recited in claim 10, wherein said air flow control mechanism includes: a pair of openable and closable valve doors pivotally mounted at a forward end of said fairing; and an actuator coupled to said valve doors and being selectively operable for regulating the degree of opening of said doors for controlling the fan duct air flow into said fairing plenum. 12. The arrangement as recited in claim 1, wherein said routing means includes a conduit connected in flow communication with a source of the bleed air flow of a temperature higher than that of the fan duct air flow, said conduit having a section extending to and from said fairing. 13. In a gas turbine engine including a core engine, a casing surrounding said core engine and defining an annular cooling compartment, an outer annular nacelle spaced radially outward from said casing and defining therebetween an annular fan duct for providing a main air flow through said engine which produces thrust, and an engine mounting structure extending radially between and interconnecting said nacelle and said casing, a precooling heat exchange arrangement comprising: (a) a hollow fairing mounted on a forward side of said mounting structure and having an aerodynamically-shaped external wall disposed in the main air flow through said fan duct, said fairing having spaced upper and lower interior plenums and a middle plenum disposed between and sealed from said upper and lower plenums; (b) means for routing a source of high pressure hot bleed air to said lower plenum and from said upper plenum of said fairing; (c) at least one heat exchanger mounted in said fairing and having a heat transfer structure with an interior and an exterior, said heat transfer structure interior disposed in communication between said upper and lower plenums, and said upper and lower plenums having respective inlet and outlet nozzles connected with said routing means such that hot bleed air flow passes through the interior of said heat transfer structure via said upper and lower plenums, said heat transfer structure exterior having an inlet side disposed in an opening in said external wall of said fairing in communication with the fan duct air flow and an outlet side in communication with said middle plenum of said fairing such that a fractional portion of said fan duct air flow can divert from said fan duct air flow into said middle internal plenum of said fairing and across said exterior of said heat exchanger in heat transfer relationship with the hot bleed air passing through said interior of said heat exchanger for cooling the hot bleed air; and (d) an air flow control mechanism in communication with said middle internal plenum of said fairing for routing to said core engine compartment after passing over said exterior of said heat transfer structure the fractional air flow portion diverted form said fan duct air flow for assisting in the cooling of components of said core engine. 14. The arrangement as recited in claim 13, wherein said external wall includes a pair of wall sections which meet at a leading edge. 15. The arrangement as recited in claim 14, further comprising a pair of said heat exchangers disposed in said fairing, each heat exchanger being mounted in one of said wall sections. 16. In a gas turbine engine including a core engine, a casing surrounding said core engine and defining an annular cooling compartment, an outer annular nacelle spaced radially outward from said casing and defining therebetween an annular fan duct for providing a main air flow through said engine which produces thrust, and an engine mounting structure extending radially between and interconnecting said nacelle and said casing, a precooling heat exchange arrangement comprising: (a) a hollow fairing mounted on a forward side of said mounting structure and having an aerodynamically-shaped external wall disposed in the main air flow through said fan duct, said fairing having an internal plenum; (b) means for routing a source of high pressure hot bleed air to said fairing; (c) a heat exchanger mounted in said plenum and having a heat transfer structure with an interior and an exterior, said heat transfer structure interior connected in communication with said routing means such that hot bleed air flow passes through the interior of said heat transfer structure, said heat transfer structure exterior disposed in communication with said plenum of said fairing such tat a fractional portion of fan duct air flow can divert from said fan duct air flow through said internal plenum and across said exterior of said heat transfer structure in heat transfer relationship with the hot bleed air passing through said interior of said heat transfer structure for cooling the hot bleed air; and (d) an air flow control mechanism disposed in communication with said internal plenum of said fairing and being selectively operable for increasing and reducing said portion of the fan duct air flow through said plenum and across said heat transfer structure exterior for regulating the portion of cool fan duct air flow diverted from said fan duct air flow to said core engine compartment for assisting in the cooling of components of said core engine. 17. The arrangement as recited in claim 16, wherein said air flow control mechanism includes: a pair of openable and closable valve doors pivotally mounted at a forward end of said fairing; and an actuator coupled to said valve doors and being selectively operable for regulating the degree of opening of said doors for controlling the fan duct air flow into said fairing plenum. | F02C7/14 | F02C7/185 | F28D21/0003 | F28F27/02 | F28D9/00 | B64D2033/024 | Y02T50/675 | Y02T50/671 | F02C6/08 | F05D2260/213 | Y02T50/676 | NA | NA | NA | NA | NA | NA | NA | NA | NA | NA | NA | NA | NA | NA | NA | NA | NA | NA | NA | NA
US5105618 | Counterrotating fan engine | A gas turbine engine with counterrotating fans placed upstream from the engine so that gas circulates from upstream to downstream at the level of a LP compressor (1), then from downstream to upstream in a HP compressor (5), chamber an (6) and HP and LP turbines (7 and 8), then again downstream in first and second turbines (10, 11) before being expelled into the cold airflow coming from first and second fans (14, 15). | 1990 | SAFRAN AIRCRAFT ENGINES | LARDELLIER, ALAIN M. J. | 1 | OBLON,SPIVAK,MCCLELLAND,MAIER & NEUSTADT | BERTSCH, RICHARD A. | RICHMAN, HOWARD R. | 0 | 0 | I claim: 1. A gas turbine engine for aircraft propulsion which comprises: first and second counterrotating turbines which generate a flow and which in turn drive two counterrotating fans; a gas generator for feeding said first and second turbines, the gas generator including a low-pressure compressor in communication with a high-pressure compressor for feeding compressed air to a combustion chamber and subsequently to a high-pressure turbine followed by a low-pressure turbine and the first and second turbines; means for circulating gases from the gas generator from an upstream position to a downstream position at the level of the low-pressure compressor, then from a downstream position to an upstream position in the high-pressure compressor, the combustion chamber and the higher-pressure and low-pressure turbines, and then again from an upstream position to a downstream position in the first and second turbines before being expelled into the flow generated by the counterrotating fans; said low-pressure compressor including first and second units of counterrotating rotor stages, said first rotor unit being carried by a central turbine shaft and driven by the low-pressure turbine of the gas generator, and the second rotor unit being integral with one of the counterrotating fans, the second rotor unit and said one of the counterrotating fans being connected to the first turbine so as to be rotably driven; a drum having an inner wall of an approximately tubular form and connected by a plurality of radial partitions to a surrounding outer wall so as to form, downstream from the low-pressure compressor, a duct for the compressed air communicated from the low-pressure compressor which directs said air to the high pressure compressor; and an upstream stationary structure, bearing means, and a downstream fan shaft rotatably mounted inside said upstream stationary structure of the engine by said bearing means, said bearing means including two bearings, one upstream, the other downstream, placed between said downstream fan shaft and said stationary structure. 2. A gas turbine engine for aircraft propulsion which comprises: first and second counterrotating turbines which generate a flow and which in turn drive two counterrotating fans; a gas generator for feeding said first and second turbines, the gas generator including a low-pressure compressor in communication with a high-pressure compressor for feeding compressed air to a combustion chamber and subsequently to a high-pressure turbine followed by a low-pressure turbine and the first and second turbines; means for circulating gases from the gas generator from an upstream position to a downstream position at the level of the low-pressure compressor, then from a downstream position to an upstream position in the high-pressure compressor, the combustion chamber and the higher-pressure and low-pressure turbines, and then again from an upstream position to a downstream position in the first and second turbines before being expelled into the flow generated by the counterrotating fans; said low-pressure compressor including first and second units of counterrotating rotor stages, said first rotor unit being carried by a central turbine shaft and driven by the low-pressure turbine of the gas generator, and the second rotor unit being integral with one of the counterrotating fans, the second rotor unit and said one of the counterrotating fans being connected to the first turbine so as to be rotably driven; a downstream fan connected to a shaft surrounding a drum of the upstream fan wherein said second turbine is located radially outside said first turbine and wherein said drum of the upstream fan is mounted for rotation, on one hand, inside the downstream fan shaft by bearing means located between the shaft and an outer wall of the drum, and, on the other hand, on a central shaft of the low-pressure turbine by upstream bearing means located between the central shaft and an inner wall of the drum. 3. A gas turbine engine for aircraft propulsion which comprises: first and second counterrotating turbines which generate a flow and which in turn drive two counterrotating fans; a gas generator for feeding said first and second turbines, the gas generator including a low-pressure compressor in communication with a high-pressure compressor for feeding compressed air to a combustion chamber and subsequently to a high-pressure turbine followed by a low-pressure turbine and the first and second turbines; and means for circulating gases from the gas generator from an upstream position to a downstream position at the level of the low-pressure compressor, then from a downstream position to an upstream position in the high-pressure compressor, the combustion chamber and the higher-pressure and low-pressure turbines, and then again from an upstream position to a downstream position in the first and second turbines before being expelled into the flow generated by the counterrotating fans; said low-pressure compressor including first and second units of counterrotating rotor stages, said first rotor unit being carried by a central turbine shaft and driven by the low-pressure turbine of the gas generator, and the second rotor unit being integral with one of the counterrotating fans, the second rotor unit and said one of the counterrotating fans being connected to the first turbine so as to be rotably driven; and a rear central body which radially comprises, from an outer portion to an inner portion thereof, a ring forming a rear cone for evacuation of gases from the fans and the turbines, a double ring having a downstream bend and forming an intermediate upstream-downstream duct between a drum and the high-pressure compressor and containing the gas generator. 4. Engine according to claim 3, wherein, at the intake of the high-pressure compressor, a rear journal is positioned which extends downstream and includes a gear for driving pinions of an equipment support, said support being placed inside a downstream cone. 5. Engine according to claim 4, wherein the high-pressure body is centered upstream on a bearing located between an upstream structural element of the rear central body and an upstream journal, and downstream on a bearing located between a downstream structural element of the central body and the rear journal. 6. Engine according to claim 4, which comprises an outer ring for connecting the upstream stationary structure and the rear central body with one another via an outer ring and which are connected by a double suspension strut to a wing of an aircraft. 7. Engine according to claim 6 which comprises a cantilever member for suspending the engine under the wing and at lease one fan located upstream from the wing of the aircraft. 8. Engine according to claim 7, which comprises at least one ducted fan connected to the fans. 9. Engine according to claim 8, wherein the at least one fan comprises a fairing wherein a trailing edge portion of said fairing is located in a plane located upstream from a leading edge of the wing of the aircraft and wherein the engine is suspended at such a height that the fairing of the at least one fan is located under the lowest point of a lower surface of the wing of the aircraft. | F01D25/002 | F02K3/072 | F02C3/067 | Y02T50/672 | NA | NA | NA | NA | NA | NA | NA | NA | NA | NA | NA | NA | NA | NA | NA | NA | NA | NA | NA | NA | NA | NA | NA | NA | NA | NA | NA
US5155993 | Apparatus for compressor air extraction | A method of obtaining extraction airflow from a compressor includes accelerating the extraction airflow to at least Mach 1 for obtaining choked airflow and decelerating the choked airflow to a speed less than Mach 1. An apparatus for carrying out the method includes a compressor casing having an extraction airflow port, first means for accelerating the extraction airflow channeled through the port to at least Mach 1 for obtaining choked airflow, and means for decelerating the choked airflow to a speed less than Mach 1. In an exemplary embodiment, a converging-diverging nozzle is provided for accelerating the extraction airflow to at least Mach 1 and then declerating the choked airflow. | 1990 | GENERAL ELECTRIC | BAUGHMAN, JOHN L. ¦ GIFFIN, III, ROLLIN G. | 2 | SQUILLARO, JEROME C. NARCISO, DAVID L. | BERTSCH, RICHARD A. | RICHMAN, HOWARD R. | 2 | 4 | We claim: 1. A compressor air extraction assembly for a gas turbine engine comprising: a compressor casing for surrounding a row of circumferentially spaced compressor blades extending from a rotatable shaft and defining a flow channel for receiving compressor airflow comprising air compressed by said blades; said casing including a continuously open port disposed downstream of at least a row of said blades for receiving a portion of said compressed air as extraction airflow; an extraction channel coupled between said port and a bypass duct, said channel including first means for accelerating to Mach 1 said extraction airflow channeled through said port and establishing in said channel choked airflow of said extraction air; and means within said channel coupled to said first accelerating means for decelerating said choked airflow in said channel to a speed less than Mach 1 for obtaining subsonic airflow; and means coupled to said decelerating means for discharging said subsonic airflow as discharged airflow into said bypass duct, wherein the choked airflow in the channel regulates the airflow through said port and prevents extraction airflow from increasing substantially relative to compressor airflow as compressor speed decreases. 2. An assembly according to claim 1 further including second means for accelerating said choked airflow to a speed greater than Mach 1 for obtaining supersonic airflow before said supersonic airflow is decelerated to obtain said subsonic airflow, wherein said second accelerating means is located between said first accelerating means and said decelerating means. 3. An assembly according to claim 2 wherein said compressor shaft is rotatable in a speed range including a maximum speed and said first accelerating means is effective for obtaining said choked airflow over said speed range. 4. An assembly according to claim 3 wherein said second accelerating means is effective for obtaining said supersonic airflow over said speed range. 5. An assembly according to claim 4 further including means for generating a pressure ratio up to about 1.5, wherein said pressure ratio is defined by a total pressure of said extraction airflow at said port divided by a static pressure of said discharged airflow. 6. An assembly according to claim 2 further including means for generating a pressure ratio up to about 1.5, wherein said pressure ratio is defined by a total pressure of said extraction airflow at said port divided by a static pressure of said discharged airflow. 7. An assembly according to claim 2 wherein: said first accelerating means includes a converging nozzle having an inlet for receiving said extraction airflow, and a throat of minimum flow area; said second accelerating means includes a diverging nozzle having an upstream portion extending from said throat to an intermediate section; said decelerating means includes said diverging nozzle having a downstream portion extending from said intermediate section to an outlet; and said discharging means includes said outlet of said diverging nozzle downstream portion. 8. An assembly according to claim 7 wherein said diverging nozzle has an area ratio defined by a flow area of said outlet divided by said throat flow area, said area ratio having a value of about 2. 9. An assembly according to claim 8 further including means for generating a pressure ratio up to about 1.5, wherein said pressure ratio is defined by a total pressure of said extraction airflow at said port divided by a static pressure of said discharged airflow. 10. Are assembly according to claim 9 wherein said compressor shaft is rotatable in a speed range including a maximum speed and said second accelerating means is effective for obtaining said supersonic airflow over said speed range. 11. An assembly according to claim 9 wherein said compressor shaft is rotatable in a speed range including a maximum speed and said second accelerating means is effective for obtaining said supersonic airflow over said speed range, wherein said maximum speed occurs at a value of said pressure ratio of about 1.05. 12. An assembly according to claim 2 further including: said casing port being annular and having an annular compressor airflow upstream edge and an annular compressor airflow downstream edge spaced from said upstream edge; said channel including an annular first flowpath surface partially defining a flowpath for said extraction air, extending downstream in said channel from said port upstream edge and an annular second flowpath surface partially defining a flowpath for said extraction air, extending downstream in said channel from said port downstream edge and spaced from said first flowpath surface; a plurality of circumferentially spaced struts extending from said first to said second flowpath surfaces, adjacent ones of said struts defining therebetween said converging and diverging nozzles in flow communication with said port. 13. An assembly according to claim 12 wherein said converging and diverging nozzles have a longitudinal centerline CD axis inclined radially outwardly from the compressor airflow in a downstream direction from said port at an acute angle from a longitudinal centerline axis of the gas turbine engine. 14. An assembly according to claim 13 wherein: said struts each include a leading edge, an intermediate section, and a trailing edge; adjacent ones of said leading edges defining therebetween said converging nozzle inlet; adjacent ones of said intermediate sections defining therebetween said throat; and adjacent ones of said trailing edges defining therebetween said diverging nozzle outlet. 15. An assembly according to claim 14 wherein said first and second flowpath surfaces are disposed parallel to each other and said strut intermediate section is a maximum thickness of said strut. 16. An assembly according to claim 15 wherein said outlet has a flow area, and each of said converging and diverging nozzles has a first area ratio defined as a flow area of said outlet divided by said throat flow area, said first area ratio being at least about 2. 17. An assembly according to claim 16 wherein each of said converging and diverging nozzles has a second area ratio defined as a flow area of said inlet divided by said throat flow area, said second area ratio being about 1.07. 18. An assembly according to claim 17 wherein each of said struts includes a flat downstream side surface extending from said intermediate section to said trailing edge inclined at a half-angle relative to said CD axis of up to about 12.degree. for defining said diverging nozzle. 19. An assembly according to claim 18 wherein each of said struts includes an arcuate upstream side surface extending from said leading edge to said intermediate section to define said converging nozzle. 20. An assembly according to claim 14 wherein said first and second flowpath surfaces include converging portions extending from said strut leading edges to said intermediate sections to further define said converging nozzle, and diverging portions extending from said strut intermediate sections to said trailing edges for further defining said diverging nozzle. 21. An assembly according to claim 20 wherein said first flowpath converging and diverging portions are inclined relative to said CD axis and said second flowpath is parallel to said CD axis. 22. An assembly according to claim 21 wherein said converging portion is inclined at an angle of about 24.degree. and said diverging portion is inclined at an angle of about 24.degree.. 23. An assembly according to claim 21 wherein said strut has a maximum thickness which is disposed at a position different than said strut intermediate section. 24. An assembly according to claim 7 in combination with a bypass turbofan engine comprising: a core engine including a compressor having said compressor casing and said compressor blades and shaft therein, and including a longitudinal centerline axis; an augmentor disposed downstream from said core engine; an outer casing spaced from said compressor casing and said core engine to define a bypass duct in flow communication with said diverging nozzle outlet and said augmentor. 25. An assembly according to claim 24 wherein said compressor shaft is rotatable in a speed range including a maximum speed and said first accelerating means is effective for obtaining said choked airflow over said speed range. 26. An assembly according to claim 25 wherein said second accelerating means is effective for obtaining said supersonic airflow over said speed range. 27. An assembly according to claim 26 further including means for generating a pressure ratio up to about 1.5, wherein said pressure ratio is defined by a total pressure of said extraction at airflow at said port divided by a static pressure of said discharged airflow. 28. An assembly according to claim 27 wherein said pressure ratio generating means comprises said core engine and said bypass duct being sized for obtaining said pressure ratio across said compressor flow channel and an outlet of said bypass duct from which bypass air is channeled into said augmentor. 29. An assembly according to claim 24 wherein said converging and diverging nozzles are defined between adjacent struts, and said struts are inclined relative to said longitudinal centerline axis in a circumferential direction for turning said extraction airflow. 30. A compressor extraction assembly for a gas turbine engine, the compressor extraction assembly capable of maintaining a relatively constant airflow over a range of speeds of a gas turbine engine high pressure compressor and directing extraction air from the compressor into a bypass duct, comprising: a compressor casing for surrounding a row of circumferentially spaced compressor blades extending from a rotatable shaft and defining a flow channel for receiving air compressed by said blades; said casing including a continuously open port disposed downstream of at least a row of said blades for receiving a portion of said compressed air as extraction airflow, said casing port being annular and having an annular upstream edge and an annular downstream edge spaced from said upstream edge; an annular first flowpath surface extending downstream from said port upstream edge; an annular second flowpath surface extending downstream from said port downstream edge and spaced from said first flowpath surface; a plurality of circumferentially spaced struts extending from said first to said second flowpath surfaces; first means for accelerating said extraction airflow channeled through said port to Mach 1 for obtaining choked airflow of said extraction air, said means including a converging nozzle having an inlet for receiving said extraction airflow, and a throat of minimum flow area; second means for accelerating said choked airflow to a speed greater than Mach 1 for obtaining supersonic airflow, said second accelerating means including a diverging nozzle having an upstream portion extending from said throat to an intermediate section; means for decelerating said choked airflow to a speed less than Mach 1 for obtaining subsonic airflow, said decelerating means including said diverging nozzle having a downstream portion extending from said intermediate section to an outlet; means for discharging said subsonic airflow as discharged airflow, said discharging means including said outlet of said diverging nozzle downstream portion; and said first and said second flowpath surfaces defining therebetween said converging nozzle, throat, and diverging nozzle in flow communication with said port. 31. An assembly according to claim 30 wherein said converging and diverging nozzles defining said extraction air flowpath have a longitudinal centerline CD axis inclined radially outwardly from the compressor airflow channel in a downstream direction from said port at an acute angle from a longitudinal centerline axis of the gas turbine engine. 32. An assembly according to claim 31 wherein said first flowpath converging and diverging portions are inclined relative to said CD axis and said second flowpath is parallel to said CD axis. 33. An assembly according to claim 32 wherein said first flowpath surface converging portion is inclined at an angle of about 24 degrees and said first flowpath surface diverging portion is inclined at an angle of about 24 degrees. 34. An assembly according to claim 31 wherein said struts each include a leading edge, an intermediate section, and a trailing edge; adjacent ones of said leading edges further defining therebetween said converging nozzle inlet; adjacent ones of said intermediate sections further defining therebetween said throat; and adjacent ones of said trailing edges further defining therebetween said diverging nozzle outlet. 35. An assembly according to claim 34 wherein each of said struts has a maximum thickness which is disposed at a position different than said strut intermediate section. 36. An assembly according to claim 31 wherein said converging and diverging nozzles are further defined between adjacent struts, and said struts are inclined relative to said longitudinal centerline axis of the gas turbine engine in a circumferential direction for turning said extraction airflow. 37. An assembly according to claim 36 wherein said struts each include a leading edge, an intermediate section, and a trailing edge; said throat being defined at other than adjacent intermediate sections of said struts. | F04D27/0215 | F04D27/0207 | F04D27/023 | F04D27/0223 | F04D29/545 | F04D29/563 | NA | NA | NA | NA | NA | NA | NA | NA | NA | NA | NA | NA | NA | NA | NA | NA | NA | NA | NA | NA | NA | NA | NA | NA | NA
US5058379 | High by-pass ratio turbojet engine with counterrotating upstream and downstream fans | A turbojet bypass engine includes an upstream fan of a conventional type and also a downstream fan arranged to rotate in the opposite direction to the upstream fan and driven by a free turbine interleaved with the low pressure turbine which drives the upstream fan. The two fans are supplied by separpate overlapping and inverleaved air flow paths which are formed largely within the nacelle structure of the engine, giving the nacelle an ovoide shape which allows such engines with a high bypass ratio to be mounted below the wings of an aircraft. | 1990 | SAFRAN AIRCRAFT ENGINES | LARDELLIER, ALAIN M. J. | 1 | OBLON,SPIVAK,MCCLELLAND,MAIER & NEUSTADT | CASAREGOLA, LOUIS J. | JALALI, LALEH | 1 | 1 | I claim: 1. A turbojet engine having a bypass ratio, said engine including a low pressure unit comprising: an upstream fan, a low pressure compressor coupled to said upstream fan, a gas generator comprising a high pressure compressor, a combustion chamber and a high pressure turbine driving said high pressure compressor, a low pressure turbine driven by said gas generator and itself driving said low pressure unit, a rear fan, and a counterrotating turbine interleaved with said low pressure turbine and driving said rear fan, separate first and second cold air flow paths respectively including said upstream fan and said rear fan, said first cold air flow path having a frontal air intake in common with the air flow to said gas generator, and said second cold air flow path comprising two crescent shaped air intakes disposed laterally outwardly of said intake of said first flow path, and passages leading from said crescent shaped intakes and merging to form an annular passage in which said rear fan is disposed, sad annular passage surrounding the hot gas flow from said gas generator and defining an annular outlet from said second flow path, said first flow path further comprising two crescent shaped outlets disposed laterally outwardly of said annular outlet of said second flow path, and passages leading from said intake of said first flow path to said crescent shaped outlets. 2. A turbojet engine in accordance with claim 1, further including a nacelle comprising two hinged shells, said passages of said first and second cold air flow paths being formed at least partly within the structure of said nacelle. 3. A turbo-jet engine in accordance with claim 2, wherein said nacelle has a generally ovoid shape, the cross section thereof being in the form of an ellipse having its major axis horizontal. 4. A turbojet engine in accordance with claim 2, wherein said engine comprises flow reverser means for reversing the air flow of the first cold air flow path and also part of the air flow of the second cold air flow path. 5. A turbo-jet engine in accordance with claim 4, wherein said thrust reverser is of the flap type. 6. A turbo-jet engine in accordance with claim 5, wherein said thrust reverser comprises two flaps carried one on each of said hinged shells of said nacelle. 7. A turbo-jet engine in accordance with claim 2, wherein said engine is suspended from a mast and comprises front and rear suspension struts and vertical ducts extending through said first and second cold air flow paths and housing said front and rear suspension struts. 8. A turbo-jet engine in accordance with claim 7, wherein said nacelle comprises an upper structural portion fixed to said supporting mast and extending the whole length of said nacelle, said upper structural portion having two lateral edges on which said shells of the nacelle are hinged. 9. A turbojet engine in accordance with claim 8, wherein each of said shells comprises a box-section defining at the front, one of said crescent shaped intakes of said second cold air flow path, said box-section including means for defining, at the level of said high pressure compressor, a petal-shaped passage of said second cold air flow path and radial walls separating said passage from upper and lower passages of said first cold air flow path, said box-section further including means for defining with the structural portion of said nacelle a crescent shaped passage of said first cold air flow path in the region of said rear fan, a passage of said second cold air flow path being defined at this position between the inner wall of the shell and the casing of said engine, and said box-section defining, at the rear, one of said crescent shaped outlets of said first cold air flow path. | F02K3/065 | F02K3/077 | F02K3/072 | NA | NA | NA | NA | NA | NA | NA | NA | NA | NA | NA | NA | NA | NA | NA | NA | NA | NA | NA | NA | NA | NA | NA | NA | NA | NA | NA | NA
US5088279 | Duct support assembly | A duct support assembly includes first and second spaced rings joined by a plurality of circumferentially spaced links. First and second means pivotally join the links to the first and second rings, and the links may be assembled through an outer surface of the first ring and are adjustable from the first ring outer surface. | 1990 | GENERAL ELECTRIC | MACGEE, ANDREW | 1 | SQUILLARO, JEROME C. | CASAREGOLA, LOUIS J. | RICHMAN, HOWARD R. | 0 | 0 | Accordingly, what is claimed and desired to be secured by Letters Patent of the United States is the invention as defined and differentiated in the following claims: 1. A duct support assembly comprising: a) a first ring having an outer surface; b) a second ring spaced radially inwardly from said first ring to define an annual duct there between; c) a plurality of circumferentially spaced links joining said first and second rings, each of said links comprising a bolt having a first end, and a second end wherein: i) said bolts are aligned generally tangentially to said second ring, ii) said first end comprises a bolt head, and said bolt is rotationally adjustable for preloading said bolt in tension from said first ring outer surface; d) first means for pivotally joining said link first ends to said first ring wherein said first joining means includes: i) a partly spherical bearing surface on said bolt head facing toward said first ring outer surface, ii) a bearing seat fixedly joined to said first ring and being complimentary to said bearing surface, said seat including a central aperture receiving said bolt and allowing said bearing surface to slideably contact said seat, and iii) a bracket fixedly secured to said first ring, wherein said bracket includes; A) an outer surface defining said bearing seat, B) an inclined bore extending through said bracket for receiving said bolt, and C) a base having an outer surface including said bearing seat, an inner surface contacting said first ring outer surface, and a platform extending from said base toward said second ring and disposed in a complimentary slot in said first ring; and e) second means for pivotally joining said link second ends to said second ring. 2. An assembly according to claim 1 wherein said first ring further includes an inner surface and said platform includes an inner surface disposed coextensively with said first ring inner surface. 3. An assembly according to claim 1 wherein said first joining means further includes said bolt head having a plurality of integral, arcuate scallops spaced circumferentially therearound, and a locking bolt disposed in said bracket and adjacent to one of said scallops to prevent said bolt from rotating during engine operation while allowing said bolt head to pivot on said bearing surface relative to said bearing seat. 4. A duct support assembly comprising: a) a first ring having an outer surface; b) a second ring spaced radially inwardly from said ring to define an annular duct therebetween; c) a plurality of circumferentially spaced links joining said first and second rings, each of said links comprising a bolt having a first end and a second end wherein; i) said first end comprises a bolt head, and ii) said bolt is rotationally adjustable for preloading said bolts in tension from said first ring outer surface; d) first means for pivotally joining said link first ends to said first ring; and e) second means for pivotally joining said link second ends to said second ring wherein: i) said second joining means comprises an anchor including: A) a threaded portion connected to said link second end, and B) a rod end pivotally connected to said second ring; and ii) said link second end includes external threads and said anchor threaded portion includes complementary internal threads. 5. An assembly according to claim 4 wherein said anchor further includes a conical flair fixedly joined to said threaded portion and having an inlet with a diameter greater than an outer diameter of said threaded portion. 6. An assembly according to claim 4 wherein said rod end includes an annular bearing race and a spherical bearing therein, said spherical bearing being fixedly connected to said second ring. 7. An assembly according to claim 6 wherein said rod end further includes a stop portion adjacent to an outer surface of said second ring, and said anchor has a longitudinal axis, and said stop portion being positioned for contacting said second ring for inclining said anchor longitudinal axis generally parallel to a tangent of said second ring. 8. An assembly according to claim 7 wherein said stop portion is spaced from said second ring outer surface to allow said anchor to pivot radially relative to said second ring for accommodating differential thermal radial movement of said first and second rings. 9. An assembly according to claim 7 wherein said spherical bearing is sized for allowing pivotal axial movement of said anchor relative to said second ring for accommodating differential thermal axial movement of said first and second rings. 10. A duct support assembly comprising: a) a first ring having an outer surface; b) a second ring spaced radially inwardly from said first ring to define an annular duct therebetween; c) a plurality of circumferentially spaced links joining said first and second rings, each of said links comprising a bolt having a first end, and a second end wherein: i) said first end comprises a bolt head, and ii) said bolt head is rotationally adjustable for preloading said bolt in tension from said first ring outer surface; d) first means for pivotally joining said link first ends to said first ring wherein said first joining means includes: i) a bracket fixedly secured to said first ring, ii) a partly spherical bearing surface on said bolt head facing toward said first ring outer surface, and iii) a bearing seat fixedly joined to said first ring and being complimentary to said bearing surface, said seat including a central aperture receiving said bolt and allowing said bearing surface to slideably contact said seat, iv) said bolt head having a plurality of integral, arcuate scallops spaced circumferentially therearound, and a locking bolt disposed in said bracket and adjacent to one of said scallops to prevent said bolt from rotating while allowing said bolt head to pivot on said bearing surface relative to said bearing seat; and e) second means for pivotally joining said link second ends to said second ring wherein said second joining means comprises an anchor including: i) a threaded portion connected to said link second end, ii) a rod end pivotally connected to said second ring, and iii) a conical flare fixedly joined to said threaded portion and having an inlet with a diameter greater than an outer diameter of said threaded portion, said threaded portion including internal threads being complementary to external threads of said link second end. 11. An assembly according to claim 10 wherein said rod end includes: an annular bearing race and a spherical bearing therein, said spherical bearing being fixedly connected to said second ring; a stop portion adjacent to an outer surface of said second ring; and said anchor has a longitudinal axis and said stop portion is positioned for contacting said second ring for inclining said anchor longitudinal axis generally parallel to a tangent of said second ring. 12. An assembly according to claim 10 wherein said bolt is aligned generally tangentially to said second ring and said first joining means further includes a bracket fixedly secured to said first ring, said bracket including an outer surface defining said bearing seat, and an inclined bore extending through said bracket for receiving said bolt. 13. An assembly according to claim 12 wherein said first ring is an outer casing of a gas turbine engine, said second ring is a portion of turbine frame, and said duct is a bypass duct for channeling air. 14. An assembly according to claim 13 wherein said links are arranged in four pairs uniformly around said outer casing, each pair having oppositely extending ones of said links disposed generally tangentially to said second ring. | F02C7/20 | Y02T50/671 | F05B2230/608 | F05D2230/644 | NA | NA | NA | NA | NA | NA | NA | NA | NA | NA | NA | NA | NA | NA | NA | NA | NA | NA | NA | NA | NA | NA | NA | NA | NA | NA | NA
US5680754 | Compressor splitter for use with a forward variable area bypass injector | The present invention is a unique splitter of a core engine compressor in a double bypass, variable cycle engine. The splitter is extended forward to a second fan section. The extended splitter may divide the rotor blades into outer and inner portions to allow the flow past these portions to act essentially aerodynamically independent of each other in a single or double bypass mode of operation of the variable cycle engine. | 1990 | GENERAL ELECTRIC | GIFFIN, ROLLIN GEORGE ¦ CIOKAJLO, JOHN JOSEPH ¦ DUNBAR, LAWRENCE WAYNE | 3 | HESS, ANDREW C. TRAYNHAM, WAYNE O. | JORDAN, CHARLES T. | - | 2 | 3 | What is claimed is: 1. A variable cycle engine, comprising: a first fan section; a second fan section including a row of rotor blades disposed downstream of said first fan section and separated from said first fan section by a first space, wherein said first and second fan sections pressure a fan stream; a core engine for pressurizing a core stream and having a compressor at a core inlet, wherein said core inlet is disposed downstream of said second fan section and separated from said second fan section by a second space; and flow splitting means comprising a splitter encasing at least said core compressor and having an extension extending forward from said core inlet to at least near a trailing edge of said second fan section rotor blades for dividing the flow of the fan stream from said second fan section into a first portion for entering said core inlet and a second portion for bypassing said core inlet that act substantially aerodynamically independent of each other during operation of said variable cycle engine. 2. The engine of claim 1 including means for choking the second portion of flow bypassing said core inlet to prevent the operating line of the first portion from dropping below a predetermined level. 3. A variable cycle engine, comprising: a first fan section including a plurality of first rotatable fan blades; a second fan section including a plurality of second rotatable fan blades disposed downstream of said first fan section and separated from said first fan section by a first space, wherein said first and second fan sections pressurize a fan stream; a core engine for pressurizing a core stream and having a core inlet, a core compressor, a combustion chamber, a core turbine, wherein said core inlet is disposed downstream of said second fan section and separated from said second fan section by a second space; a bypass duct generally surrounding said core engine for bypassing a portion of the fan flow around said core engine; a first bypass duct inlet disposed within said first space for directing a first fan stream from said first fan section to said bypass duct; a second bypass duct inlet generally coannular with said first bypass duct inlet disposed within said second space and continuously open for directing a second fan stream from said second fan section to said bypass duct; and a dividing means forming said second inlet and extending forward to said second fan section for dividing the flow of the fan stream from said second fan section into first and second portions that act substantially aerodynamically independent of each other during operation of said variable cycle engine, whereby said first portion enters said core inlet and said second portion enters said second fan duct. 4. The engine of claim 3 wherein said dividing means comprises a splitter encasing at least said core compressor and having an extension extending forward into said second fan section. 5. The engine of claim 3 wherein said extension divides at least a portion of said second rotatable fan blades into separate portions. 6. The engine of claim 5 wherein said extension includes a separate forward portion attached to said second rotatable fan blades to divide said second rotatable fan blades into an inner and outer portion. 7. The engine of claim 6 wherein said forward portion has a rear extension to form a seal with the remainder of the extension. 8. The engine of claim 3 including means for choking the second portion of flow. 9. The engine of claim 8 wherein said choking means comprises a vane disposed in said second fan duct and attached to said dividing means. 10. The engine of claim 8 wherein said choking means comprises a strut disposed in said second fan duct and attached to said dividing means. 11. The engine of claim 8 wherein said choking means comprises at least one casing forming said second fan duct. 12. A variable cycle engine, comprising: a first fan section driven through a shaft and including a plurality of first rotatable fan blades; a second fan section including a plurality of second rotatable fan blades disposed downstream of said first fan section and separated from said first fan section by a first space; a core engine for pressurizing a core stream and having a core inlet, a core compressor, a combustion chamber, a core turbine and a core shaft drivingly connecting said core compressor, said second inlet is disposed downstream of said second fan section and separated from said second fan section by a second space; a first fan duct for directing a first fan stream and having a first inlet disposed within said first space; a second fan duct generally coannular with said first fan duct for directing a second fan stream and having a second, continuously open, inlet disposed within said second space; diverter means for diverting the flow exiting said first fan section between said first and second fan ducts; a splitter encasing at least said core compressor and forming said second inlet and having an extension extending forward into said second fan section to divide said second rotatable fan blades into separate portions act aerodynamically independent of each other, wherein said extension includes a separate forward portion attached to said second rotatable fan blades to divide said second rotatable fan blades into an inner and outer portion and a rear portion to form a seal with the remainder of the extension; and wherein said second fan section includes an inner second stator vane and an outer second stator vane attached to said extension. 13. A splitter for a double bypass variable cycle engine having a first fan, a second fan with rotatable fan blades, and a core engine with an inlet, to split a fan flow from the second fan rotatable fan blades into a second bypass flow and a core engine flow, said splitter comprising: an extension extending forward from the core engine inlet into the second fan section to divide said second rotatable fan blades into separate portions to allow the flow past the separate portions to act aerodynamically independent of each other, wherein said extension includes a separate forward portion attached to said rotatable fan blades to divide said second rotatable fan blades into an inner and outer portion and a rear portion to form a seal with the remainder of the extension. 14. A splitter as claimed in claim 13 further comprising an inner second stator vane portion and an outer second stator vane portion attached to said extension wherein said stator vane portions comprise a stator vane which with the rotatable blades comprise a fan stage. | F02K3/02 | F02K3/075 | F02K3/06 | F04D27/0215 | F04D27/023 | F04D29/542 | NA | NA | NA | NA | NA | NA | NA | NA | NA | NA | NA | NA | NA | NA | NA | NA | NA | NA | NA | NA | NA | NA | NA | NA | NA
US5117628 | Mixed flow augmentor pre-mixer | A mixer arrangement for a bypass type gas turbine engine is disclosed. The mixer is convoluted and generally annular and defines radially and axially extending first and second chutes adapted to receive, respectively, a hot gas stream from the engine core and a cooler gas stream from the fan duct. A pre-mixer is disposed upstream of the mixer and is also convoluted and is aligned in flow communication with the second chutes of the mixer such that the hot gas stream received by the pre-mixer is mixed with the cooler fan air stream received by the second chutes to raise the temperature of the fan air entering an afterburner section of the engine. | 1990 | GENERAL ELECTRIC | KOSHOFFER, JOHN M. | 1 | SQUILLARO, JEROME C. NARCISO, DAVID L. | BERTSCH, RICHARD A. | CAVANAUGH, DAVID L. | 2 | 4 | What is claimed is: 1. A mixer arrangement for use in a bypass gas turbine engine including a fan, a core, a bypass duct, and an afterburner, said mixer arrangement comprising: a convoluted, generally annular mixer defining an array of radially and axially elongated, side by side alternating first and second chutes, each of said first and second chutes having a downstream outlet and an upstream inlet, said inlets of said first chutes being adapted to receive an inner hot gas stream from the core of the engine and said inlets of said second chutes being adapted to receive an outer stream of fan air from the bypass duct of the engine; and means disposed in said second chutes and interposed in side by side relation between adjacent pairs of said first chutes for directing hot core gases into said second chutes upstream of said outlets of said second chutes to mix hot core gases with cooler fan air and raise the temperature of the fan air in said second chutes, whereby rich stability limits are raised for improved afterburner operation. 2. The mixer arrangement of claim 1, wherein said directing means comprises a convoluted, generally annular pre-mixer defining an array of radially and axially elongated third chutes, each of said third chutes having an outlet spaced a predetermined distance upstream from said outlets of said second chutes, and an inlet adapted to receive an inner hot gas stream from the core of the engine. 3. The mixer arrangement of claim 2, wherein said third chutes are disposed in axial flow communication with respective ones of said second chutes such that said hot gas stream passing through said third chutes emerges from said outlets of said third chutes to mix with said stream of fan air passing through said second chutes to thereby increase the temperature of the fan air prior to reaching said outlets of said second chutes. 4. The mixer arrangement of claim 2, wherein said third chutes are defined by a plurality of sidewalls, each pair of said sidewalls being connected by a top wall which slopes radially to form the convoluted configuration of said pre-mixer. 5. The mixer arrangement of claim 1, wherein said first chutes are defined by a plurality of sidewalls, each said sidewall being connected to one adjacent sidewall by a top wall to form the first chutes of said array, and being connected to the other adjacent sidewall by a bottom wall to form the second chutes of the array. 6. The mixer arrangement of claim 2, wherein the engine includes an outer casing and a plurality of first spray bars extending radially inwardly from said outer casing and terminating within each said third chute. 7. The mixer arrangement of claim 6, including a plurality of second spray bars extending radially inwardly from said outer casing and being spaced downstream from said first spray bars and proximate the outlets of said third chutes. 8. The mixer arrangement of claim 1, including flame holder means, disposed substantially adjacent said terminus of said mixer, for stabilizing the combustion of fuel and air in an afterburner section of the engine during thrust augmentation. 9. A mixer arrangement for a bypass gas turbine engine comprising: a convoluted, generally annular mixer having a plurality of sidewalls joined by alternating top and bottom walls to define an array of radially and axially elongated, alternating first and second chutes, each of said first and second chutes having a downstream outlet and an upstream inlet, said inlets of said first and second chutes adapted to receive, respectively, an inner hot gas stream from the core of the engine and an outer stream of fan air from the bypass duct of the engine; and conduit means, formed in said sidewalls of said mixer, for passing a portion of said hot gas stream from said first chutes into said second chutes to thereby selectively increase the temperature of said fan air passing through said second chutes. 10. The mixer arrangement of claim 9, wherein said conduit means includes at least one aperture formed in each said sidewall. 11. The mixer arrangement of claim 10, wherein each said aperture is defined by a streamlined conduit wall integrally formed with and extending outwardly from and axially along said sidewall. 12. The mixer arrangement of claim 9, including flame holder means, disposed substantially adjacent said terminus of said mixer, for stabilizing the combustion of fuel and air in an afterburner section of the engine during thrust augmentation. 13. A bypass gas turbine engine, comprising: a core engine including a compressor, a combustor, and high pressure turbine arranged in series flow relationship to generate a hot gas stream; a low pressure turbine disposed downstream of said high pressure turbine; a core engine casing and an outer casing spaced from said core engine casing to define an annular duct; a fan, disposed upstream of said compressor and operably connected to said low pressure turbine, for pressurizing a stream of fan air in said duct; means for mixing a portion of said hot gas stream with said stream of fan air upstream of an afterburner; nozzle means, disposed downstream of said mixing means and said afterburner, to provide propulsive thrust for the engine; said mixing means including: a convoluted, generally annular mixer defining an array of radially and axially elongated, side by side alternating first and second chutes, each of said first and second chutes having a downstream outlet and an upstream inlet, said inlets of said first chutes being adapted to receive an inner hot gas stream from the core of the engine and said inlets of said second chutes being adapted to receive an outer stream of fan air from the bypass duct of the engine; and means disposed in said second chutes and interposed in side by side relation between adjacent pairs of said first chutes for directing hot core gases into said second chutes upstream of said outlets of said second chutes to mix hot core gases with cooler fan air and raise the temperature of the fan air in said second chutes, whereby rich stability limits are raised for improved afterburner operation. 14. The engine of claim 13, wherein said directing means comprises: a convoluted, generally annular pre-mixer defining an array of radially and axially elongated, alternating third chutes, each of said third chutes having an outlets spaced a predetermined distance upstream of said outlet of said second chutes, and an inlet adapted to receive a hot gas stream from the core of the engine. 15. The engine of claim 14, wherein said third chutes are disposed in axial flow communication with respective ones of said second chutes such that said hot gas stream passing through said third chutes mixes with said stream of fan air passing through said second chutes to thereby increase the temperature of said fan air prior to teaching the outlet of said second chutes. 16. The gas turbine engine of claim 13, including a plurality of first spray bars extending radially inwardly from said engine outer casing and terminating within a respective one of each of said third chutes. 17. The gas turbine engine of claim 16, including a plurality of second spray bars extending radially inwardly from said outer casing and being spaced downstream from said first spray bars proximate the outlets of said third chutes. 18. The mixer arrangement of claim 13, including flame holder means, disposed substantially adjacent said terminus of said mixer, for stabilizing the combustion of fuel and air in an afterburner section of the engine during thrust augmentation. | F02K1/386 | F02K1/48 | F02K3/105 | F02K3/10 | F05D2260/20 | Y02T50/675 | NA | NA | NA | NA | NA | NA | NA | NA | NA | NA | NA | NA | NA | NA | NA | NA | NA | NA | NA | NA | NA | NA | NA | NA | NA
US4934139 | Turbofan gas turbine engine | The present invention relates to turbofan gas turbine engines. In conventional high bypass ratio turbofans the large variations in the free air stream flowing into the fan duct inlet is accommodated by a thick lip and a long, thick fan casing to prevent air flow separation from the outer surface of the fan casing, but produces a heavy fan casing and large drag values. In the invention a turbofan comprises a core engine which has a core casing, and a fan assembly positioned downstream of the core engine. The fans operate in a fan duct defined by the fan casing. The core casing has an external form upstream of the fan duct inlet which affects the airflow streamlines flowing into the fan duct inlet to cause it to adopt a flow path which is near alignment with the length of the fan casing to reduce fan casing weight, length and drag. | 1989 | ROLLS-ROYCE | NEWTON, ARNOLD C. ¦ PATILLA, RICHARD G. | 2 | CUSHMAN,DARBY & CUSHMAN | STOUT, DONALD E. | - | 0 | 0 | We claim: 1. A turbofan gas turbine engine comprising a core engine and a fan assembly, the core engine having a downstream end and a core casing, the fan assembly being positioned at one of the downstream end of the core engine and downstream of the core engine, the fan assembly comprising at least one fan and a fan casing, the fan casing defining in part a fan duct, the at least one fan operating coaxially within the fan duct, the fan duct having an upstream end, the fan duct having an inlet at its upstream end, the core casing having an inlet for air to the core engine and having a first portion positioned upstream of the fan duct inlet, the first portion of the core casing being aerodynamically contoured from the core engine inlet to a maximum diameter upstream of the fan duct inlet which in at least one mode of operation constitutes a means for affecting the air flow streamlines in the vicinity of the fan duct inlet and causing the bounding stream tube of air entering the fan duct inlet to adopt a flow path which is in near alignment with the length of the fan casing prior to reaching said fan casing, the core casing having a second portion, downstream from the first portion, the second portion being aerodynamically contoured from a maximum diameter corresponding to the maximum diameter at the downstream end of the first portion to a minimum diameter substantially in the same plane as the fan duct inlet, the core casing having a third portion, downstream from the second portion, the third portion being aerodynamically contoured from a minimum diameter corresponding to the minimum diameter at the downstream end of the second portion to a continually increasing diameter substantially at the at least one fan, the fan casing having a lip at the upstream end, the lip having an internal diameter, the internal diameter of the lip being smaller than he internal diameter of the rest of the fan casing, the lip being located at the plane containing the minimum diameter of the core casing between the first portion and the second portion of the core casing, the lip having a relatively small external depth to produce a relatively thin and short fan casing, the lip being aerodynamically contoured to retain the spillage flow of air over the fan casing without separation in the at least one mode of operation, the lip having a maximum internal depth and being aerodynamically contoured to retain the internal flow of air over the fan casing without separation in another mode of operation, said lip having a radial thickness that varies from a minimum at the leading edge thereof to a maximum thickness in the plane of minimum diameter of said core casing to another minimum downstream of said plane and adjacent said at least one fan to thereby minimize the diameter of the fan casing. | F02C7/04 | F02K3/062 | Y02T50/671 | Y10T137/0536 | NA | NA | NA | NA | NA | NA | NA | NA | NA | NA | NA | NA | NA | NA | NA | NA | NA | NA | NA | NA | NA | NA | NA | NA | NA | NA | NA
US5070690 | Means and method for reducing differential pressure loading in an augmented gas turbine engine | Means and method are disclosed for reducing buckling loads across an afterburner combustion liner in an augmented gas turbine engine. Means for accelerating bypass cooling airflow and then decelerating the accelerated bypass airflow for creating pressure losses to provide reduced-pressure bypass airflow to a plenum surrounding the afterburner liner are disclosed. In a preferred embodiment, the bypass airflow is accelerated to a velocity greater than Mach 1 and is then decelerated to a velocity less than Mach 1 for incurring shock waves for generating pressure losses for reducing differential pressure acting across the liner. | 1989 | GENERAL ELECTRIC | MAYER, JEFFREY C. | 1 | CONTE, FRANCIS L. SQUILLARO, JEROME C. HERKAMP, NATHAN D. | CASAREGOLA, LOUIS J. | SAVIO, III, JOHN A. | 0 | 0 | I claim: 1. In a gas turbine engine having a fan, a core engine for generating combustion exhaust gases, a core outlet for discharging said exhaust gases, a bypass duct for channeling cooling bypass airflow from said fan and over said core engine, a duct outlet for discharging said bypass airflow, an augmentor including an annular combustion liner for receiving therein said exhaust gases and a first portion of said bypass airflow discharged from said duct outlet, and an annular plenum surrounding said liner and having an inlet spaced axially from said bypass duct outlet for receiving from said bypass duct outlet a second portion of said bypass airflow for cooling said augmentor liner comprising the steps of: accelerating said bypass airflow discharged from said bypass duct outlet to a velocity greater than Mach 1 for providing accelerated bypass airflow to said augmentor; and decelerating said accelerated bypass airflow to a velocity less than Mach 1 at said plenum duct inlet for creating pressure losses due to shock waves in said bypass airflow second portion channeled to said plenum for reducing differential pressure acting across said liner. 2. A method according to claim 1 wherein said bypass airflow discharged from said bypass duct outlet is accelerated to a velocity greater than Mach 1 during said acceleration step at a maximum match plane pressure ratio of said bypass airflow and said exhaust gases defined at said bypass duct outlet, and said bypass airflow discharged from said bypass duct outlet is decelerated at a subsonic match plane pressure ratio of said bypass airflow and said exhaust gases defined at said bypass duct outlet. 3. A gas turbine engine comprising; a fan; a core engine for generating combustion exhaust gases, and having a core outlet for discharging said exhaust gases; a bypass duct for channeling cooling bypass airflow from said fan and over said core engine, and having a duct outlet for discharging said bypass airflow; a mixer disposed at a downstream end of said core engine for mixing said exhaust gases from said core outlet and said bypass airflow first portion from said duct outlet; an augmentor including an annular combustion liner for receiving therein said exhaust gases from said core outlet and a first portion of said bypass airflow from said duct outlet, and an annular plenum surrounding said liner for receiving a second portion of said bypass airflow from said duct outlet for cooling said augmentor; means for accelerating said bypass airflow to a velocity greater than Mach 1 for providing accelerated bypass airflow to said augmentor, said accelerating means including a flow guide having a first portion cooperating with said mixer for defining a throat at said duct outlet and a converging channel in said bypass duct for accelerating said bypass airflow in said duct for accelerating said bypass airflow in said converging channel to velocities up to Mach 1 at said throat, and a third portion extending downstream from said first portion for defining a third-portion diverging channel to accelerate said bypass airflow discharged from said throat to said velocity greater than Mach 1; and means for decelerating said accelerated bypass airflow to a velocity less than Mach 1 for creating pressure losses due to shock waves in said bypass airflow second portion channeled to said plenum for reducing differential pressure acting across said liner, said decelerating means including said liner having an upstream end defining with said flow guide an inlet to said plenum for generating said shock waves. 4. A gas turbine engine according to claim 3 wherein said accelerating means accelerate said bypass airflow discharged from said throat to a velocity greater than Mach 1 at a supersonic match plane pressure ratio of said bypass airflow and said exhaust gases, and decelerate said accelerated bypass airflow discharged from said throat at a subsonic match plane pressure ratio of said bypass airflow and said exhaust gases. 5. A gas turbine engine according to claim 3 wherein said flow guide has a second portion, with said third portion extending between said first and second portions, cooperating with said liner upstream end for defining said inlet to said plenum and a plenum diverging channel in said plenum. 6. A gas turbine engine according to claim 5 wherein said mixer is spaced axially from said plenum inlet to define an axial gap wherein said bypass airflow first portion joins with said exhaust gases for flow to said augmentor, and said flow guide third portion extends between said flow guide first portion at said mixer to said flow guide second portion at said plenum inlet for the axial extent of said gap. 7. A gas turbine engine according to claim 6 further including: a match plane defined at a downstream end of said mixer at which match plane is defined a match plane pressure ratio comprising total pressure of said bypass airflow at said match plane divided by static pressure of said exhaust gases at said match plane, said engine being operable over a range of match plane pressure ratios from minimum to maximum match plane pressure ratios; and said accelerating means being sized and configured for accelerating said bypass airflow to a velocity greater than Mach 1 at said maximum match plane pressure ratio. 8. A gas turbine engine according to claim 7 wherein said accelerating means and said decelerating means further comprise said flow guide third portion and said axial gap being sized and configured for defining said third-portion diverging channel to accelerate said bypass airflow to a velocity greater than Mach 1 for said match plane pressure ratios greater than a sonic match plane pressure ratio, and to decelerate said bypass airflow at match plane pressure ratios less than said sonic match plane pressure ratio. 9. A gas turbine engine according to claim 8 wherein said core engine includes an outer casing and said mixer comprises a confluent mixer defined by an aft radially outer surface of said casing bounding said bypass airflow and an aft radially inner surface of said casing bounding said core engine exhaust gases, said inner and outer surfaces converging to said mixer downstream end. 10. A gas turbine engine according to claim 8 wherein said mixer comprises a daisy mixer having a convoluted outer surface bounding said bypass airflow and a convoluted inner surface bounding said core engine exhaust gases. 11. A method according to claim 1 wherein said engine includes a bypass duct outlet for discharging said bypass airflow to said augmenter and said accelerating step further includes: accelerating said bypass airflow to a velocity of Mach 1 at said bypass duct outlet; and further accelerating said bypass airflow to a velocity greater than Mach 1 downstream of said bypass duct outlet for providing said accelerated bypass airflow. 12. A method according to claim 11 wherein said engine further includes: a match plane defined at said bypass duct outlet at which match plane is defined a match plane pressure ratio comprising total pressure of said bypass airflow at said match plane divided by static pressure of said exhaust gases at said match plane, said engine being operable over a range of match plane pressure ratios from minimum to maximum match plane pressure ratios; and said further accelerating step accelerates said bypass airflow to a velocity greater than Mach 1 at said maximum match plane pressure ratio. | F23R3/16 | F02K3/10 | NA | NA | NA | NA | NA | NA | NA | NA | NA | NA | NA | NA | NA | NA | NA | NA | NA | NA | NA | NA | NA | NA | NA | NA | NA | NA | NA | NA | NA
US4947642 | Propfan turbo-engine | A propfan turbo-engine has two shrouded propfan rotors arranged upstream of a gas turbine which are driven by a contra-rotating working turbine. In addition to a favorable flow onto the blades, a low weight of the engine can be achieved. | 1989 | MOTOREN UND TURBINEN UNION MUNCHEN | GRIEB, HUBERT ¦ GEIDEL, HELMUT-ARND | 2 | EVENSON,WANDS,EDWARDS,LENAHAN & MCKEOWN | STOUT, DONALD E. | - | 2 | 2 | What is claimed: 1. A propfan turbo-engine having two contra-rotating propfan rotors and a gas turbine, which includes a gas generator and a working turbine, the working turbine having inner and outer contra-rotating turbine rotors equipped with blades and each mounted at one of two concentric shafts, these concentric shafts extending radially inside the gas generator through the gas turbine, and each concentric shaft being connected with one propfan rotor respectively, these propfan rotors being arranged upstream of the gas turbine and being surrounded by a shroud wherein an intermediate-pressure compressor, disposed on an immediate-pressure compressor shaft, is coupled by gear means, with an exterior shaft, of the two concentric shafts, which drives a rear propfan rotor of the propfan rotors, and wherein the outer turbine rotor, which is coupled with the exterior shaft, has one turbine nozzle more than the inner turbine rotor. 2. A propfan turbo-engine according to claim 1, wherein, at the propfan rotors, propfan blades are adjustably constructed and together have a pressure ratio range of between about 1.25 and 1.35. 3. A propfan turbo-engine according to claim 1, wherein at the propfan rotors, propfan blades with non-adjustable blades are provided which together have a pressure ratio of above 1.40. 4. A propfan turbo-engine according to claim 1, wherein the turbine rotors have three to five blade rings respectively. 5. A propfan turbo-engine according to claim 2, wherein the turbine rotors have three to five blade rings respectively. 6. A propfan turbo-engine according to claim 1, wherein the gear means is constructed as a planetary gear, the shaft being connected with a ring gear, and the intermediate-pressure compressor shaft being connected with a sun wheel, and planet wheels of the planetary gear being arranged stationarily. 7. A propfan turbo-engine according to claim 1, wherein the gear means is constructed as a planetary gear, the shaft being connected with planet wheels, and the intermediate-pressure compressor shaft being connected with a sun wheel, and a ring gear being arranged stationarily. 8. A propfan turbo-engine according to claim 1, wherein the concentric shafts on the side of the gas turbine, are disposed in a bearing support constructed as a guide blade ring and support at an exterior housing, between a gas generator turbine and the working turbine. 9. A propfan turbo-engine according to claim 1, wherein the intermediate-pressure compressor is constructed in two stages to three stages corresponding to a pressure ratio between 1.5 to 2.5. | F02C3/067 | F02C3/113 | F02K3/072 | F02K3/06 | Y10S74/05 | NA | NA | NA | NA | NA | NA | NA | NA | NA | NA | NA | NA | NA | NA | NA | NA | NA | NA | NA | NA | NA | NA | NA | NA | NA | NA
US5010729 | Geared counterrotating turbine/fan propulsion system | High by-pass fan jet engine includes counterrotating turbine blade sets for receiving hot combustion gases from a core engine portion and driving the fan blades through a planetary gear-type reduction gear assembly. Lightweight, highspeed, concentric, counterrotating shafts transmit power from both turbine blade sets to the fan via the reduction gear assembly. A pair of planetary gear assemblies with fixed fing gears and a rotatable common planetary gear carrier is used to drive a single set of fan blades via the carrier, and a pair of planetary gear assemblies with a fixed common planetary gear carrier and rotatable ring gears is used to drive two or more counterrotating fan blade sets via the ring gears. A low pressure "booster" compressor feeding the core engine portion can be directly driven from one of the two high speed shafts. | 1989 | GENERAL ELECTRIC | ADAMSON, ARTHUR P. ¦ BUTLER, LAWRENCE ¦ WALL, ROBERT A. | 3 | SQUILLARO, JEROME C. | CASAREGOLA, LOUIS J. | THORPE, TIMOTHY S. | 0 | 0 | What is claimed is: 1. An axial flow fan jet engine comprising: at least one set of fan blades for providing by-pass air and thrust; a core portion for generating hot combustion gases, the core portion including a high pressure compressor for providing compressed air, a combustor for combusting the compressed air with fuel to produce the combustion gases, and a turbine for driving the high pressure compressor; counterrotating turbine means mounted rearwardly of the engine core portion and disposed to be driven by the hot combustion gases exiting said engine core portion, said counterrotating turbine means including at least one set of first turbine blades configured and mounted to rotate in one angular direction relative to the engine axis, and at least one set of second turbine blades positioned axially adjacent said first blade set and configured and mounted to rotate in the opposite angular direction; high speed shaft means operatively connected to said counterrotating turbine means and extending axially to a position forward of the engine core portion, said high speed shaft means including at least two counterrotating shaft members each connected to be driven by a respective one of said first blade set and said second blade set; and reduction gear means positioned forwardly of the core engine portion and operatively connected to be driven by both of said two shaft members, said reduction gear means including output means operatively connected to drive said fan blades at a rotational speed less than the rotational speed of either of said two shaft members; wherein said reduction gear means includes a pair of cooperating planetary gear assemblies, each of said assemblies having a rotatable sun gear, a ring gear, and set of planetary gears disposed between the the respective ring gear and sun gear, each of said sun gears being operatively connected to be driven by a respective one of said two shaft members. 2. The axial flow fan jet engine as in claim 1 wherein said reduction gear means further includes rotational direction reversal means interconnecting one of said sun gears with the respective set of planetary gears, and wherein said reduction gear output means includes a rotatable planetary gear carrier member for carrying the planetary gear sets from both of said pair of planetary gear assemblies for transmitting power from each of said two shaft members to said fan blades. 3. The axial flow fan jet engine as in claim 2 wherein said rotational direction reversal means includes a set of pinion gears disposed to intermesh between said one sun gear and the respective set of planetary gears. 4. The axial flow fan jet engine as in claim 3 wherein said set of pinion gears is carried by said carrier member. 5. The axial flow fan jet engine as in claim 1 wherein both said ring gears are fixed relative to the engine frame. 6. The axial flow fan jet engine as in claim 1 wherein both of said ring gears are free to rotate relative to the engine frame; wherein said reduction gear means includes a planetary gear carrier member carrying the planetary gear sets from both of said pair of gear assemblies; and wherein said planetary gear carrier member is fixed relative to the engine frame, said ring gears being driven to counterrotate with respect to one/another. 7. The axial flow fan jet engine as in claim 6 wherein at least two sets of fan blades are provided, and wherein said reduction gear output means includes means for operatively connecting each of said ring gears to drive a respective one of said two fan blade sets, whereby said two fan blade sets counterrotate with respect to one another. 8. The axial flow fan jet engine as in claim 1 further including a low pressure compressor stage positioned upstream of said core portion high pressure compressor, and means operatively connected to one of said shaft members for directly driving said low pressure compressor. 9. The axial flow fan jet engine as in claim 6 further including a by-pass duct mounted to surround said set of fan blades. | F02C3/067 | F02K3/072 | F02C3/107 | Y02T50/671 | NA | NA | NA | NA | NA | NA | NA | NA | NA | NA | NA | NA | NA | NA | NA | NA | NA | NA | NA | NA | NA | NA | NA | NA | NA | NA | NA
US4900221 | Jet engine fan and compressor bearing support | A bypass turbofan jet engine subassembly. A row of structural fan stators and a row of structural compressor guide vanes have their outer ends attached to the engine outer duct. The structural stator inner ends are attached by an inner support cone to the outer race of the fan rolling element bearing and the structural guide vane inner ends are attached by another inner support cone to the outer race of the compressor rolling element bearing. The fan and compressor outer races are interconnected by a tie bar. The subassembly eliminates the engine fan and compressor frames. | 1988 | GENERAL ELECTRIC | CIOKAJLO, JOHN J. ¦ RITCHIE, HENRY B. | 2 | ERICKSON, DOUGLAS E. SQUILLARO, JEROME C. | GARRETT, ROBERT E. | KWON, JOHN T. | 3 | 4 | We claim: 1. A bypass turbofan jet engine subassembly comprising: (a) an engine outer duct; (b) a row of structural fan stators each having a radially outermost end attached to said engine outer duct and each having a radially-innermost end; (c) a fan rolling element bearing assembly having a fan outer race; (d) fan-related means for attaching said stator innermost ends to said fan outer race, said fan-related means radially disposed generally entirely inward of said stators; (e) a row of structural compressor guide vanes each having a radially outermost end extended and attached to said engine outer duct and each having a radially innermost end; (f) a compressor rolling element bearing assembly having a compressor outer race; (g) compressor-related means for attaching said guide vane innermost ends to said compressor outer race, said compressor-related means radially disposed generally entirely inward of said guide vanes; and (h) inter-bearing support means for structurally supporting an axial load between said fan outer race and said compressor outer race, said inter-bearing support means radially disposed generally entirely inward of said stators. 2. A bypass turbofan jet engine subassembly comprising: (a) an engine outer duct; (b) a row of structural fan stators each having a radially outermost end attached to said engine outer duct and each having a radially innermost end; (c) a fan shaft; (d) a fan rolling element bearing assembly having a fan inner race attached to said fan shaft and having a fan outer race; (e) a row of structural compressor guide vanes each having a radially outermost end extended and attached to said engine outer duct and each having a radially innermost end; (f) an inner flow path surface having a duct portion aerodynamically linking said innermost ends of said structural fan stators with said innermost ends of said structural compressor guide vanes; (g) fan-related means for attaching said innermost ends of said structural fan stators to said fan outer race of said fan rolling element bearing assembly, said fan-related means disposed generally entirely on the radially inward side of said inner flow path surface; (h) a compressor shaft; (i) a compressor rolling element bearing assembly having a compressor inner race attached to said compressor shaft and having a compressor outer race; (j) compressor-related means for attaching said innermost ends of said structural compressor guide vanes to said compressor outer race of said compressor rolling element bearing assembly, said compressor-related means disposed generally entirely on the radially inward side of said inner flow path surface; and (k) inter-bearing support means for structurally supporting an axial load between said fan outer race and said compressor outer race, said inter-bearing support means disposed generally entirely on the radially inward side of said inner flow path surface. 3. The subassembly of claim 1 or 2, wherein said fan-related means comprises a fan inner support cone having two ends, one said fan cone end attached to said radially innermost end of said structural fan stators and another said fan cone end attached to said fan outer race. 4. The subassembly of claim 1 or 2, wherein said compressor-related means comprises a compressor inner support cone having two ends, one said compressor cone end attached to said radially innermost end of said structural compressor guide vanes and another said compressor cone end attached to said compressor outer race. 5. The subassembly of claim 1 or 2, wherein said inter-bearing support means comprises a tie bar and a compressor inner support cone each having two ends, said tie bar having one said tie bar end attached to said fan outer race and having another said tie bar end attached to one said compressor cone end of said compressor inner support cone, and said compressor inner support cone having another said compressor cone end attached to said compressor outer race. 6. The subassembly of claim 1 or 2, wherein: (a) said fan-related means comprises a fan inner support cone having two ends, one said fan cone end attached to said radially innermost end of said structural fan stators and another said fan cone end attached to said fan outer race; (b) said compressor-related means comprises a compressor inner support cone having two ends, one said compressor cone end attached to said radially innermost end of said structural compressor guide vanes and another said compressor cone end attached to said compressor outer race; and (c) said inter-bearing support means comprises a tie bar having two ends and said compressor-related means, said tie bar having one said tie bar end attached to said fan outer race and having another said tie bar end attached to one said compressor cone end of said compressor inner support cone, and said compressor inner support cone having another said compressor cone end attached to said compressor outer race. 7. The subassembly of claim 6, wherein said fan outer race is disposed entirely longitudinally forward of said stator row. 8. The subassembly of claim 1 or 2, wherein said fan outer race is disposed entirely longitudinally forward of said stator row. | F01D25/162 | F04D29/644 | F02C7/06 | Y02T50/671 | NA | NA | NA | NA | NA | NA | NA | NA | NA | NA | NA | NA | NA | NA | NA | NA | NA | NA | NA | NA | NA | NA | NA | NA | NA | NA | NA
US4969326 | Hoop shroud for the low pressure stage of a compressor | An axial flow compressor for a bypass type jet engine has a low pressure stage which includes a one-piece, annular hoop shroud mounted to the airfoil of each of the rotor blades in the low pressure stage to divide the airflow entering the compressor into an outer, bypass airflow path and an inner airflow path directed to the higher pressure stages of the compressor. The hoop shroud is formed of circumferentially wound, parallel fibers such as silicone carbide fibers embedded in a metal matrix material such as titanium, wherein the volume ratio of the hoop shroud is approximately one-third fibers and two-thirds metal matrix material. | 1988 | GENERAL ELECTRIC | BLESSING, WILLIAM D. ¦ STICKLES, RICHARD W. | 2 | SQUILLARO, JEROME C. | STOUT, DONALD E. | - | 4 | 6 | We claim: 1. Apparatus for dividing the airflow entering a low pressure stage of a jet engine compressor having low and high pressure stages, wherein a stage includes a rotor blade having a tip and root, said apparatus comprising: a one-piece, continuous annular hoop shroud bonded to said airfoil directly within a notch formed at a location intermediate the root and tip of the rotor blade; said annular hoop shroud forming an outer air flow path for a portion of the air entering the compressor to bypass the higher pressure stages of the compressor, and an inner airflow path for another portion of the air entering the compressor to flow into the higher pressure stages thereof. 2. The apparatus of claim 1 in which said annular hoop shroud is formed of a plurality of circumferentially wound, substantially parallel fibers embedded in a metal matrix material. 3. The apparatus of claim 2 in which said fibers are silicone carbide filaments. 4. The apparatus of claim 2 in which said metal matrix material is titanium metal. 5. The apparatus of claim 2 in which said fibers comprise about one-third of the volume of said annular hoop shroud and said metal matrix material comprises about two-thirds of the volume of said annular hoop shroud. 6. The apparatus of claim 1 in which the low pressure stage of the compressor includes a row of circumferentially spaced stator vanes axially spaced from said rotor blades, each of said stator vanes mounting a stator shroud, said annular hoop shroud being formed with a circumferentially extending sealing tip adapted to engage a surface of said stator shroud mounted to said stator vanes to seal said outer airflow path from said inner airflow path. 7. The apparatus of claim 1 in which said hoop shroud has a top surface and a bottom surface, said hoop shroud being bonded directly within said notch of said airfoil of said rotor blades by a weldment on both said top and bottom surfaces of said hoop shroud, said weldments being formed of aluminum brazing material. 8. A low pressure stage of a compressor in a jet engine, wherein the compressor includes a rotor and a compressor casing, said stage comprising: an annular row of circumferentially spaced, rotor blades extending radially outwardly from the rotor toward the casing of the compressor of the jet engine, each of said rotor blades having an airfoil formed with a notch on the aft, trailing edge thereof which is radially spaced from said rotor; a one-piece, continuous annular hoop shroud fixedly mounted directly within said notch in each of said rotor blades; an annular row of spaced stator vanes extending radially inwardly from the casing of the compressor toward said rotor, said stator vanes mounting a stator shroud in position to sealingly engage said annular hoop shroud mounted to said rotor blades. 9. The apparatus of claim 8 in which said annular hoop shroud is formed of a plurality of circumferentially wound, substantially parallel fibers embedded in a metal matrix material. 10. The apparatus of claim 9 in which said fibers comprise about one-third of the volume of said annular hoop shroud, and said metal matrix material comprises about two-thirds of the volume of said annular hoop shroud. | F01D5/22 | F01D21/045 | F04D29/083 | F04D29/321 | Y10S60/909 | Y02T50/672 | Y02T50/673 | NA | NA | NA | NA | NA | NA | NA | NA | NA | NA | NA | NA | NA | NA | NA | NA | NA | NA | NA | NA | NA | NA | NA | NA
US4976102 | Unducted, counterrotating gearless front fan engine | A gas turbine engine having a core for generating combustion gases, a power turbine, an unducted fan section and a booster compressor. The power turbine includes two counterrotating turbine blade rows which are interdigitized and serve to rotate counterrotating first and second drive shafts, respectively. The unducted fan section also includes counterrotating spaced apart variable pitch fan blade rows which are respectively connected to the first and second drive shafts. A booster compressor is axially positioned between the spaced apart fan blade rows. The booster compressor likewise includes first and second blade rows which are counterrotating and interdigitated and are likewise driven by the first and second drive shafts. The engine is supported by two stationary support frames to permit the nacelle to be nonstructural. The core engine is a modular unit so that it can be separable from the rest of the engine. | 1988 | GENERAL ELECTRIC | TAYLOR, JOHN B. | 1 | SQUILLARO, JEROME C. ROSEN, STEVEN J. | CASAREGOLA, LOUIS J. | - | 1 | 1 | What is claimed is: 1. A high bypass ratio gas turbine engine comprising: a core engine effective for generating combustion gases passing through a main flow path; a power turbine aft of said core engine and including first and second counter rotatable interdigitated turbine blade rows effective for counterrotating first and second drive shafts, respectively; an unducted fan section forward of said core engine including a first fan blade row connected to said first drive shaft and a second fan blade row axially spaced aftward from said first fan blade row and connected to said second drive shaft, and a booster compressor axially positioned between said first and second fan blade rows and including a plurality of first compressor blade rows connected to said first drive shaft and a plurality of second compressor blade rows connected to said second drive shaft. 2. A high bypass ratio gas turbine engine as in claim 1, wherein said first and second compressor blade rows are interdigitated. 3. A high bypass ratio gas turbine engine as in claim 1, wherein said first and second unducted fan blade rows are axially spaced apart approximately one and a half times the aero chord length of a blade of the first blade row. 4. A high bypass ratio gas turbine engine as in claim 1 and comprising a pylon for supporting the engine, and wherein the pylon is spaced from the second fan blade row by approximately one aero chord length of a blade of the second blade row. 5. A high bypass ratio gas turbine engine as in claim 1, wherein the booster compressor intake is separate from the fan airflow path and forward of the fan section. 6. A high bypass ratio gas turbine engine as in claim 1, and comprising means for varying the aerodynamic incidence angle of fan blades in said first and second fan blade rows. 7. A high bypass ratio gas turbine engine as in claim 1, wherein, the blades in both said compressor blade rows are fixed pitch blades. 8. A high bypass ratio gas turbine engine as in claim 2, wherein one of said plurality of compressor blades of said compressor blade rows are ganged together and coupled to a variable blade control mechanism to vary the pitch of the blades in at least one compressor blade row. 9. A high bypass ratio gas turbine engine as in claim 1, wherein fan blades in said first and second fane blade rows are all forward swept. 10. A high bypass ratio gas turbine engine as in claim 1, wherein said fan blades are all aft swept. 11. A high bypass ratio gas turbine engine as in claim 1, wherein one fan blade row comprises forward swept blades and the other fan blade row comprises aft swept blades. 12. A high bypass ratio gas turbine engine as in claim 11, wherein the blades of the first blade row are forward swept and the blades of the second blade row are aft swept. 13. A high bypass ratio gas turbine engine as in claim 1, and further comprising a bleed door positioned between said booster compressor and said core engine for relieving the back pressure on the booster compressor to control the stall margin. 14. A high bypass ratio gas turbine engine as in claim 1, and further comprising two counterrotating frames positioned along the main flow path, a respective one on either side of the booster compressor. 15. A high bypass ratio gas turbine engine as in claim 1, further comprising a pair of spaced apart annular stationary support frames on either side of the core engine, one of which is aft of the booster compressor and the other of which is forward of the power turbine. 16. A high bypass ratio gas turbine engine as in claim 15, and comprising an outer non-structurally supporting nacelle. 17. A high bypass ratio gas turbine engine as in claim 16, further comprising an exhaust system which rotates with one of said shafts. 18. A high bypass ratio gas turbine engine as in claim 1, wherein said core engine is removable. 19. A high bypass ratio gas turbine engine as in claim 1, wherein the bypass ratio is between 20 and 35. 20. A high bypass ratio gas turbine engine as in claim 1, further comprising a sharp conical inlet centerbody forward of said fan section. 21. A high bypass ratio gas turbine engine as in claim 1, further comprising a blunt spherical stub nose inlet centerbody forward of said fan section 22. A high bypass ratio gas turbine engine comprising: a core engine; a power turbine aft of said core engine; an unducted fan section forward of said core engine coupled to said power turbine and comprising fan blades; a booster compressor axially positioned between at least a part of said fan section and said core and including booster compressor blades; means for varying the pitch on said fan blades, and means for varying the pitch on said booster compressor blades, whereby the speed of the engine can be controlled through varying the pitch on both the fan and the booster compressor blades while maintaining the power level of the engine. 23. A high bypass ratio gas turbine engine as in claim 22, and comprising means for closing down the fan blades by decreasing the respective pitch angles of the blades and the booster compressor blades whereby the speed is increased for the same power level. 24. A high bypass ratio gas turbine engine as in claim 22, and comprising means for increasing the respective pitch angles of said fan blades and said booster compressor blades for slowing down the engine with a reduced noise condition. | B64C11/48 | F02C3/067 | F02C7/20 | F02C9/18 | F02C9/20 | F02K3/06 | F02K3/072 | B64C11/308 | F02C9/22 | Y02T50/66 | Y02T50/672 | B64D2027/005 | NA | NA | NA | NA | NA | NA | NA | NA | NA | NA | NA | NA | NA | NA | NA | NA | NA | NA | NA
US4827712 | Turbofan gas turbine engine | A turbofan gas turbine engine comprising in axial flow series a fan, a booster compressor and a core engine is provided with a diffuser. The diffuser is positioned axially between the booster compressor and the compressor of the core engine to efficiently diffuse the air from the fan to the compressor of the core engine. The diffuser comprises a plurality of circumferentially arranged geodesic pipe diffusers, the pipe diffusers extend axially and radially and the outlets of the pipe diffusers are displaced circumferentially by an angle of between 20 DEG and 60 DEG with respect to the inlets of the pipe diffusers. The geodesic pipe diffusers allows the airflow between the fan and the core engine to be diffused adequately without compromising the efficiency of the core engine, or the high mass flow rate of the fan and also minimizes the length, weight and drag of the gas turbine engine. | 1987 | ROLLS-ROYCE | COPLIN, JOHN F. | 1 | CUSHMAN,DARBY & CUSHMAN | STOUT, DONALD E. | - | 2 | 3 | I claim: 1. A turbofan gas turbine engine comprising in axial flow series a fan, a booster compressor means, a compressor means, a combustor means, a first turbine means and a second turbine means, the first turbine means being arranged to drive the compressor means, the second turbine means being arranged to drive the fan and the booster compressor means, a diffuser means being positioned axially between the booster compressor means and the compressor means, the diffuser means comprising a plurality of circumferentially arranged geodesic pipe diffusers, each geodesic pipe diffuser having an inlet at the upstream end and an outlet at the downstream end, the outlet of each geodesic pipe diffuser being displaced circumferentially by an angle with respect to the inlet thereof, each geodesic pipe diffuser following substantially the shortest path between the inlet and the outlet thereof; said geodesic diffusers extending both axially and radially inwardly and each following substantially a straight line path between said respective inlet and outlet thereof. 2. A turbofan gas turbine engine as claimed in claim 1 in which the outlet of each geodesic pipe diffuser is displaced circumferentially by an angle of between 20.degree. and 60.degree. with respect to the inlet thereof. 3. A turbofan gas turbine engine as claimed in claim 2 in which the outlet of each geodesic pipe diffuser is displaced circumferentially by an angle of substantially 40.degree. with respect to the inlet thereof. 4. A turbofan gas turbine engine as claimed in claim 1 in which the second turbine means drives the fan via a shaft means and a gear means, the second turbine means drives the booster compressor means via the shaft means. 5. A turbofan gas turbine engine as claimed in claim 4 in which the gear means comprises a sun gear, a plurality of planet gears, a planet carrier and an annulus gear, the sun gear being driven by the shaft means, the planet gears meshing with and being driven by the sun gear, the planet gears meshing with and driving the annulus gear, the planet gears being rotatably mounted on the planet carrier, the planet carrier being connected to static structure and the annulus gear being arranged to drive the fan. 6. A turbofan gas turbine engine as claimed in claim 4 in which the gear means comprises a sun gear, a plurality of planet gears, a planet carrier and an annulus gear, the sun gear being driven by the shaft means, the planet gears meshing with and being driven by the sun gear, the planet gears meshing with the annulus gear, the planet gears being rotatably mounted on the planet carrier, the annulus gear being connected to static structure and the planet carrier being arranged to drive the fan. 7. A turbofan gas turbine engine as claimed in claim 1 in which the booster compressor means comprises a plurality of wide chord blades and a booster rotor, the wide chord blades being arranged circumferentially on the booster rotor in at least one stage. 8. A turbofan gas turbine engine as claimed in claim 1 in which the fan comprises a plurality of wide chord fan blades and a fan rotor, the wide chord fan blades being arranged circumferentially on the fan rotor. 9. A turbofan gas turbine engine as claimed in claim 1 in which the fan is enclosed by a coaxial laminar fan casing. 10. A turbofan gas turbine engine comprising in axial flow series a fan, a booster compressor means, diffuser means, compressor means, combustor means, first turbine means and a second turbine means, a first shaft means to drivingly connect the first turbine means and the compressor means, the first turbine means being arranged to drive the compress means via the first shaft means, a second shaft means to drivingly connect the second turbine means and the booster compressor means, the second turbine means being arranged to drive the booster compressor means via the second shaft means, a gear means to drivingly connect the second shaft and the fan, the second turbine being arranged to drive the fan via the second shaft means and the gear means, the booster compressor means comprising a booster rotor and a plurality of wide chord blades, the wide chord blades being arranged circumferentially on the booster rotor in at least one stage, the diffuser means comprising a plurality of circumferentially arranged geodesic pipe diffusers, each geodesic pipe diffuser having an inlet at the upstream end and an outlet at the downstream end, the outlet of each geodesic pipe diffuser being displaced circumferentially by an angle with respect to the inlet thereof, each geodesic pipe diffuser following substantially the shortest path between the inlet and the outlet thereof; said geodesic pipe diffusers extending axially and radially inwardly and each following substantially a straight line path between said respective inlet and outlet thereof. 11. A turbofan gas turbine engine as claimed in claim 10 in which the outlet of each geodesic pipe diffuser is displaced circumferentially by an angle of between 20.degree. and 60.degree. with respect to the inlet thereof. 12. A turbofan gas turbine engine as claimed in claim 10 in which the gear means comprises a sun gear, a plurality of planet gears, a planet carrier and an annulus gear, the sun gear being driven by the second shaft means, the planet gears meshing with and being driven by the sun gear, the planet gears meshing with and driving the annulus gear, the planet gears being rotatably mounted on the planet carrier, the planet carrier being connected to static structure and the annulus gear being arranged to drive the fan. 13. A turbofan gas turbine engine as claimed in claim 10 in which the gear means comprises a sun gear, a plurality of planet gears, a planet carrier and an annulus gear, the sun gear being driven by the second shaft means, the planet gears meshing with and being driven by the sun gear, the planet gears meshing with the annulus gear, the planet gears being rotatably mounted on the planet carrier, the annulus gear being connected to static structure and the planet carrier being arranged to drive the fan. 14. A turbofan gas turbine as claimed in claim 10 in which the fan comprises a fan rotor and a plurality of wide chord fan blades, the wide chord fan blades being arranged circumferentially on the fan rotor. 15. A turbofan gas engine as claimed in claim 10 in which the fan is enclosed by a coaxial laminar fan casing. 16. A diffuser means for an axial flow gas turbine engine comprising a plurality of geodesic pipe diffusers, each geodesic pipe diffuser extending axially and radially inwardly, each geodesic pipe diffuser having an inlet at one end and an outlet at the second end, the outlet of each geodesic pipe diffuser being displaced circumferentially by an angle with respect to the inlet thereof, each geodesic pipe diffuser following substantially the shortest path between the inlet and the outlet thereof, each said geodesic pipe diffuser following substantially a straight line path between said respective inlet and outlet thereof. 17. A diffuser means as claimed in claim 16 in which the outlets of the geodesic pipe diffusers are displaced circumferentially by an angle of between 20.degree. and 60.degree. with respect to the inlets of the geodesic pipe diffusers. 18. A diffuser means as claimed in claim 17 in which the outlets of the geodesic pipe diffusers are displaced circumferentially by an angle of substantially 40.degree. with respect to the inlets of the geodesic pipe diffusers. 19. A diffuser means as claimed in claim 16 in which each geodesic pipe diffuser follows substantially a straight line path between the inlet and the outlet thereof. | F02K3/06 | F04D29/545 | F05D2260/40311 | NA | NA | NA | NA | NA | NA | NA | NA | NA | NA | NA | NA | NA | NA | NA | NA | NA | NA | NA | NA | NA | NA | NA | NA | NA | NA | NA | NA
US5020318 | Aircraft engine frame construction | A gas turbine engine of the type having generally cylindrical casings defining concentric bypass and turbine discharge passages including a support structure in the turbine discharge passage. The support structure is cooled with low pressure compressor discharge air through a scoop located in the bypass gas passage. The support structure includes a plurality of radial fairings, each of which includes a discharge chute which is approximately perpendicular to its respective fairing. The discharge chutes each communicate with the compressor discharge cool air flow in its respective fairing so as to provide a discharge flow in the form of a stratified annulus to cool downstream members which are aligned with the discharge chutes. The cooling air further reduces the temperature of the downstream gases so as to reduce the potential for flashback in the engine. The aerodynamic form and placement of the discharge chutes provide enhancements to the operation of the diffuser, of which the support structure is a part. | 1987 | GENERAL ELECTRIC | VDOVIAK, JOHN W. | 1 | CONTE, FRANCIS L. HERKAMP, NATHAN D. SQUILLARO, JEROME C. | CASAREGOLA, LOUIS J. | - | 3 | 3 | What is claimed is: 1. A gas turbine engine of the type having generally cylindrical casings defining concentric bypass air and turbine discharge passages, and further comprising: a support within the turbine discharge passage comprising an outer ring and an inner ring connected by a plurality of radially extending members, said radial members being positioned between members defining a flow channel for turbine discharge gases, each of the members including a hollow inner chamber; means for delivering a supply of cooling air to the hollow inner chamber of each of the radial members; and, means for discharging the cooling air from the radial members solely into an annulus spaced from and between said flow channel defining members for cooling a downstream engine member. 2. The engine recited in claim 1 wherein the means for discharging cooling air includes a discharge chute mounted on at least one of the radial members, the chute having a substantially greater circumferential width than radial height; and, the chute being in fluid communication with the hollow inner chamber of its respective radial member and including at least one flow channel for discharging air in a downstream direction. 3. A gas turbine engine according to claim 2 further including a plurality of said discharge chutes, each being mounted on a respective one of said radial members, said chutes collectively providing an annular flow pattern of cooling air for cooling said downstream member. 4. The engine recited in claim 2 wherein the means for delivering a supply of cooling air to the hollow inner chamber of each of the radial members include at least one scoop positioned in the bypass air passage for channeling air to the hollow inner chambers of each of the radial members. 5. The engine recited in claim 3 wherein the downstream engine member is an annular flameholder. 6. A support structure for a gas turbine engine of the type having generally cylindrical casings defining cooling air bypass and turbine discharge passages, the support comprising: a fairing having a hollow inner chamber and being positionable between members defining a flow channel for turbine discharge gases; a discharge chute formed with the fairing and disposed generally perpendicular thereto and spaced from and between said flow channel defining members, the discharge chute being in fluid communication with the inner chamber. 7. The support structure recited in claim 6 wherein the fairing is adapted for fluid communication with the cooling air bypass passage and further includes a hollow inner structural member disposed within the inner chamber. 8. The support structure recited in claim 6 wherein the fairing is adapted for fluid communication with the bypass passage, the fairing further comprising: at least one baffle disposed in the inner chamber for directing cooling air through the inner chamber to the discharge chute. 9. The support structure recited in claim 8 wherein there is an upstream baffle and a downstream baffle disposed in the inner chamber for directing cooling air through the inner chamber to the discharge chute, the support structure further comprising: a plurality of discharge channels formed in the discharge chute in fluid communication with the inner chamber for providing lateral distribution of the cooling air. 10. The support structure recited in claim 9 wherein said discharge channels include a pair of laterally outer channels farthest from the fairing; a pair of inner channels closest to the fairing and a pair of middle channels between the outer and inner channels; and wherein the outer channels are in fluid communication with the upstream side of the upstream baffle and the middle channels are in fluid communication with the air between the upstream and downstream baffles, and the inner channels are in fluid communication with the downstream side of the downstream baffle. 11. The support structure recited in claim 9 further comprising a plurality of bleed holes in the trailing edge of the outer member, the bleed holes being in fluid communication with the downstream side of the downstream baffle. 12. A support structure for a gas turbine engine of the type having generally cylindrical casings defining concentric bypass air and turbine discharge passages, the support structure comprising: an outer ring and an inner ring connected by a plurality of radially extending members, said radial members being positionable between members defining a flow channel for turbine discharge gases; and, a wing member formed with each radial member and disposed generally perpendicular thereto and spaced from and between said flow channel defining members for controlling diffusion rate of flow through said support structure. 13. A support structure according to claim 12 wherein said radial members comprise fairings, each including a hollow inner chamber, and said wing member comprises a discharge chute being in fluid communication with said inner chamber. 14. The support structure recited in claim 13 wherein each fairing is adapted for fluid communication with the bypass air cooling air passage and further comprises a hollow inner structural member disposed within the inner chamber. 15. The support structure recited in claim 13 wherein each fairing is adapted for fluid communication with the bypass cooling air passage, each fairing further comprising an upstream baffle and a downstream baffle disposed in each fairing inner chamber for directing cooling air through the inner chamber to the discharge chute; and a plurality of discharge channels formed in the discharge chute in fluid communication with the inner chamber for providing lateral distribution of the discharge air. 16. The support structure recited in claim 15 wherein each discharge chute includes a pair of laterally outer channels farthest from the fairing; a pair of laterally inner channels closest to the fairing and a pair of middle channels between the outer and inner channels; and, wherein the outer channels are in fluid communication with the upstream side of the upstream baffle, the middle channels are in fluid communication with the air between the upstream and downstream baffles, and the inner channels are in fluid communication with the downstream side of the downstream baffle. 17. The support structure recited in claim 16 wherein each fairing further includes a plurality of bleed holes in the trailing edge of the fairing, the bleed holes being in fluid communication with the downstream side of the downstream baffle. 18. A gas turbine engine comprising: an annular outer casing; an annular inner casing spaced radially inwardly from said outer casing for defining a bypass duct therebetween; a compressor disposed in said outer casing and upstream of said inner casing; a gas generator disposed in said inner casing and downstream of said compressor; said compressor being in flow communication with both said bypass duct and said gas generator; an annular support disposed in an aft end of said inner casing and in flow communication with said gas generator for supporting a rotor component of said gas generator, said annular support comprising: an outer ring; an inner ring spaced radially inwardly of said outer ring and defining a diffuser therebetween for diffusing gases discharged into said diffuser from said gas generator; a plurality of circumferentially spaced supporting struts extending between said inner and outer rings; a plurality of hollow fairings extending between said inner and outer rings; each of said fairings being spaced around a respective one of said struts for defining a chamber therebetween, said chamber being in flow communication with said bypass duct; and means for discharging air from said chamber of said fairing in a downstream direction. 19. A gas turbine engine according to claim 18 wherein said discharging means comprises a laterally extending chute disposed on at least one of said fairings and in flow communication therewith. 20. A gas turbine engine according to claim 19 wherein said fairings have a leading edge, a wide section of maximum width and a . trailing edge, and said chute is disposed between said wide section and said trailing edge to decrease the rate of diffusion from said wide section to said trailing edge. 21. A gas turbine engine according to claim 20 wherein said chute is delta shaped having a width increasing in a downstream direction. 22. A gas turbine engine according to claim 21 wherein said chute includes a plurality of spaced channels for discharging air from said chute. 23. A gas turbine engine according to claim 22 wherein each of said fairings includes one of said chutes for collectively discharging an annulus of cooling air in a downstream direction. 24. A gas turbine engine according to claim 23 further including an after disposed downstream of and in flow communication with said support, said afterburner including an annular flameholder radially aligned with said cooling air annulus dischargeable from said chutes, said chutes providing cooling air to cool said flameholder and gas generator discharge gases flowable thereover. 25. A gas turbine engine according to claim 24 wherein said downstream ends of said chutes extend on each side of said fairings for one-third the distance between adjacent fairings. 26. A gas turbine engine according to claim 25 wherein said fairings further include upstream and downstream baffles therein for defining a circuitous flowpath for air channeled into said chamber of said fairing. 27. A gas turbine engine according to claim 26 wherein said fairings include trailing edge bleed holes for discharging a portion of air channeled into said chambers, with the remainder of said air being channeled through apertures in said fairing and into said channels of said chutes. 28. A gas turbine engine comprising: a gas generator for discharging combustion gases; an afterburner for receiving said combustion gases, said afterburner including a flameholder and fuel pipes; and means disposed upstream of said flameholder and fuel pipes for discharging cooling air as a stratified annulus into said combustion gases for cooling said gases and said flameholder to prevent flashback in said afterburner. 29. A gas turbine engine according to claim 28 wherein said discharging means comprises an annular support disposed between said gas generator and said flameholder, said support comprising a plurality of circumferentially spaced concentric support struts and fairings extending in a radial direction, each of said fairings including a chute facing in a downstream direction, said chute being in flow communication with a space formed between said fairing and said strut and with means for supplying cooling air thereto, said chutes having trailing edge apertures radially aligned with said flameholder for directing an annulus of cooling air thereto. | F01D9/065 | F01D25/162 | F02K1/04 | F23R3/18 | F02K1/825 | F02K3/10 | F23R3/16 | F02K1/78 | NA | NA | NA | NA | NA | NA | NA | NA | NA | NA | NA | NA | NA | NA | NA | NA | NA | NA | NA | NA | NA | NA | NA
US4864820 | Exhaust nozzle | An exhaust nozzle extends from an engine nacelle and has an opening disposed at an acute angle such that the exhaust stream is blown over a length of the propeller blade. The opening has a plurality of guide vanes disposed therein to shape the exhaust stream most effectively. By spreading the exhaust stream over the length of a propeller, mixing of the exhaust stream with ambient air is maximized, thereby lowering the temperature of the exhaust stream to tolerable levels. | 1987 | UNITED TECHNOLOGIES CORPORATION | WYNOSKY, THOMAS A. ¦ LARKIN, MICHAEL J. ¦ FORTMANN, WILLIAM E. | 3 | DOIGAN, LLOYD D. | CASAREGOLA, LOUIS J. | - | 1 | 1 | We claim: 1. Apparatus for directing the exhaust stream of a propeller system, said propeller system being disposed about an axial centerline and having a gas turbine engine, a nacelle surrounding said engine, and a plurality of propeller blades, said blades being mounted aft of and driven by said engine, said apparatus characterized by a nozzle for receiving the exhaust stream from said engine and extending through said nacelle upstream of said propellers expelling said exhaust stream into the atmosphere and bathing said propeller blades therewith, said nozzle having an opening defined by a plane extending at an acute angle from a point on said centerline downstream of said nozzle such that said exhaust stream is spread across a length of said propeller blades; and means disposed within said opening for shaping said exhaust stream expelled from said nozzle such that said propeller blades are protected from the temperature of said exhaust stream. 2. The apparatus of claim 1 wherein said nozzle is further characterized as having a roughly teardrop shaped opening having a smaller width radially closer to said centerline and a larger width radially further from said centerline such that points along a length of each of said propeller blades spend approximately the same amount of time within said exhaust stream as said propeller blades rotate. 3. The apparatus of claim 1 further characterized by said nozzle having an upstream edge disposed at an acute angle to a point on said centerline upstream of said nozzle and a downstream edge disposed at a lesser acute angle to said point on said centerline upstream of said nozzle than said upstream edge and by said means disposed within said opening being characterized by a plurality of vanes. 4. The apparatus of claim 3 further characterized by each of said vanes being disposed at consecutively smaller angles from said upstream edge to said downstream edge from said point upstream of said nozzle. 5. Apparatus for directing the exhaust stream of a propeller system, said propeller system being disposed about an axial centerline and having a gas turbine engine, a nacelle surrounding said engine, and a plurality of propeller blades, said blades being mounted aft of and driven by said engine, said apparatus characterized by a nozzle for receiving the exhaust stream from said engine and extending through said nacelle upstream of said propellers expelling said exhaust stream into the atmosphere and bathing said propeller blades therewith, said nozzle having an opening defined by a plane extending at an acute angle from a point on said centerline downstream of said nozzle such that said exhaust stream is spread across a length of said propeller blades, said nozzle having a roughly teardrop shaped opening having a smaller width radially closer to said centerline and a larger width radially farther from said centerline such that points along a length of each of said propeller blades spend approximately the same amount of time within said exhaust stream as said propeller blades rotate; and means disposed within said opening for shaping said exhaust stream expelled from said nozzle such that said propeller blades are protected from the temperature of said exhaust stream. 6. Apparatus for directing the exhaust stream of a propeller system, said propeller system being disposed about an axial centerline and having a gas turbine engine, a nacelle surrounding said engine, and a plurality of propeller blades, said blades being mounted aft of and driven by said engine, said apparatus characterized by: a nozzle for receiving the exhaust stream from said engine and extending through said nacelle upstream of said propellers expelling said exhaust stream into the atmosphere and bathing said propeller blades therewith, said nozzle having an opening defined by a plane extending at an acute angle from a point on said centerline downstream of said nozzle such that said exhaust stream is spread across a length of said propeller blades, said nozzle further having an upstream edge disposed at an acute angle from a point on said centerline upstream of said nozzle and a downstream edge disposed at a lesser acute angle from said point upstream of said centerline than said upstream edge; and a plurality of vanes disposed within said opening for shaping said exhaust stream expelled from said nozzle such that said propeller blades are protected from the temperature of said exhaust stream. 7. The apparatus of claim 6 further characterized by each of said vanes being disposed at consecutively smaller acute angles from a point on said centerline upstream of said nozzle from said upstream edge to said downstream edge. 8. Apparatus for directing the exhaust stream of a propeller stream, said propeller system being disposed about an axial centerline and having an engine, a nacelle surrounding said engine, and a plurality of propeller blades, said blades being mounted aft of and driven by said engine, said apparatus characterized by a nozzle for receiving the exhaust stream from said engine and extending through said nacelle upstream of said propellers expelling said exhaust stream into the atmosphere and bathing said propeller blades therewith, said nozzle having an opening defined by a plane extending at an acute angle from a point on said centerline downstream of said nozzle such that said exhaust stream is spread across a length of said propeller blades, said nozzle having a roughly teardrop shaped opening having a smaller width radially closer to said centerline and a larger width radially farther from said centerline such that points along a length of each of said propeller blades spend approximately the same amount of time within said exhaust stream as said propeller blades rotate. 9. Apparatus for directing the exhaust stream of a propeller system, said propeller system being disposed about an axial centerline and having an engine, a nacelle surrounding said engine, and a plurality of propeller blades, said blades being mounted aft of and driven by said engine, said apparatus characterized by a nozzle for receiving the exhaust stream from said engine and extending through said nacelle upstream of said propellers expelling said exhaust stream into the atmosphere and bathing said propeller blades therewith, said nozzle having a roughly teardrop shaped opening having a smaller width radially closer to said centerline and a larger width radially farther from said centerline such that points along a length of each of said propeller blades spend approximately the same amount of time within said exhaust stream as said propeller blades rotate. 10. Apparatus for directing the exhaust stream of a propeller system, said propeller system being disposed about an axial centerline and having an engine, a nacelle surrounding said engine, and a plurality of propeller blades, said blades being mounted aft of and driven by said engine, said apparatus characterized by a nozzle for receiving the exhaust stream from said engine and extending through said nacelle upstream of said propellers expelling said exhaust stream into the atmosphere and bathing said propeller blades therewith, said nozzle being shaped such that points along a length of each of said propeller blades spend approximately the same amount of time within said exhaust stream as said propeller blades rotate. | B64D33/04 | F02C6/206 | F02K3/062 | F02K1/78 | Y02T50/671 | NA | NA | NA | NA | NA | NA | NA | NA | NA | NA | NA | NA | NA | NA | NA | NA | NA | NA | NA | NA | NA | NA | NA | NA | NA | NA
US4744214 | Engine modularity | The low pressure compressor and fan together with the intermediate case are removable as a unit from the core engine by removal of the nose cone and a stub shaft at the front of the low pressure turbine shaft and at the ID of the fan hub (50) to provide access to attachment bolts at the inner portion of the intermediate case which holds the bearing for the high pressure rotor in position within the intermediate case after assembly of the engine. | 1987 | UNITED TECHNOLOGIES CORPORATION | MONSARRAT, WILLIAM G. ¦ BRODELL, ROBERT F. | 2 | WARREN, CHARLES A. | CASAREGOLA, LOUIS J. | STOUT, DONALD E. | 2 | 5 | We claim: 1. In a turbine engine: a low pressure compressor casing, a low pressure rotor within the casing, an intermediate stout attached to the downstream end of said casing and having a bearing support structure extending forwardly from the strut within the casing and rotor, a bearing on said support for said low pressure rotor, a high pressure compressor rotor downstream of the strut, a bearing structure at the inner portion of the strut to support the high pressure rotor within this strut, said bearing having an axially slidable connection with the strut, a low pressure shaft within the high pressure compressor rotor and extending forwardly therefrom, a stub shaft having a splined connection with the low pressure shaft and with the low pressure rotor adjacent to its forward end to provide for axial assembly of the stub shaft within the engine, means for removably securing said stub shaft to said low pressure shaft at the forward end of said low pressure shaft, said securing means being accessible within the stub shaft, and securing bolts to hold said bearing structure axially within the strut, said bolts being accessible through the low pressure rotor when the stub shaft is removed from within the compressor. 2. A turbine engine as in claim 1 in which said bearing structure has a cylindrical outer surface and said intermediate strut has an inner cylindrical surface cooperating therewith for axial sliding movement of the strut over the bearing structure and cooperating flanges on said structure and said strut to receive the bolts for securing the bearing structure within the strut. 3. A turbine engine as in claim 1 in which the securing means is a threaded ring engaging with threads on the inner low pressure shaft with said ring being shouldered to hold the stub shaft against the end of the low pressure shaft. 4. A turbine engine as in claim 1 in which the low pressure compressor rotor includes a fan at its forward end and this fan has a supporting disk to which the rest of the low compressor rotor is secured and this disk has internal splines thereon to engage with cooperating splines on the stub shaft. 5. A turbine engine as in claim 4 in which there is a threaded ring on the forward end of the fan disk to hold the stub shaft in position therein. 6. A turbine engine as in claim 4 in which the cooperating splines on the stub shaft and the low pressure shaft are internal splines on the stub shaft and external splines on the low pressure shaft and the cooperating splines at the forward end of the stub shaft are external on the stub shaft and internal on the low pressure compressor rotor. 7. A turbine engine as in claim 4 in which the cooperating splines on the stub shaft and the low pressure compressor rotor are internal on the rotor and external on the stub shaft. 8. A turbine engine as in claim 7 in which there is a clamping ring at the end of the fan disk and engaging the end of the stub shaft to hold the fan disk on the stub shaft. | F02K3/06 | F01D5/026 | NA | NA | NA | NA | NA | NA | NA | NA | NA | NA | NA | NA | NA | NA | NA | NA | NA | NA | NA | NA | NA | NA | NA | NA | NA | NA | NA | NA | NA
US4756153 | Load transfer structure | A load transference structure between a core engine and power turbine comprises a plurality of circumferentially spaced apart radially extending spoke members, each of which is attached at its radially inner extent to first and second axially spaced apart support panels. Each of the spoke members is provided with a circumferentially extending portion positioned adjacent the panels which are adapted to cooperate with a circumferentially adjacent spoke member in such a manner that radial but not circumferential load transfer is permitted to take place between them. The load transfer structure permits load transfer to take place between the core engine casing and the power turbine. | 1987 | ROLLS-ROYCE | ROBERTS, DEREK A. ¦ CATLOW, RONALD | 2 | CUSHMAN, DARBY AND CUSHMAN | STOUT, DONALD E. | - | 3 | 6 | We claim: 1. A structure for load transference between first and second generally circular, coaxial, radially spaced apart members comprising a plurality of circumferentially spaced apart, radially extending spoke members interconnecting said first and second members, each spoke member being attached to said first member in such a manner that substantially only relative radial movement is permitted between them and fixedly attached to said second member at at least two axially aligned, axially spaced apart locations, each of said spoke members being provided with a circumferentially extending portion positioned adjacent said second member and adapted to cooperate with a circumferentially adjacent spoke member in such a manner that radial but not circumferential load transfer is permitted to take place between each spoke member and the circumferentially extending portion of its adjacent spoke member. 2. A structure for load transference as claimed in claim 1 wherein said first and second members comprise portions of a core engine and power turbine of the gas turbine engine, said core engine and power turbine being interconnected by an annular gas passage, said spoke members extending radially across said annular gas passage interconnecting said core engine and power turbine. 3. A structure for load transference as claimed in claim 2 wherein said core engine has an outer casing which comprises said core engine portion to which said spoke members are attached, the radially outer extent of each of said spoke members being attached to said outer casing. 4. A structure for load transference as claimed in claim 3 wherein each of said spoke members is provided with a radially extending spigot at its radial outer extent which spigot is in radially sliding engagement within a corresponding bush provided in said core engine casing. 5. A structure for load transference as claimed in claim 3 wherein each of said spoke members is provided at its radially outer extent with circumferentially extending platform portions, the circumferential extents of platform portions of adjcent spoke members cooperating in sealing engagement so that said platform portions define a portion of the radially outer extent of said annular gas passage interconnecting said core engine and power turbine. 6. A structure for load transference as claimed in claim 2 wherein the radially inner extent of each of said spoke members is attached to said power turbine portion. 7. A structure for load transference as claimed in claim 6 wherein said power turbine portion comprises two axially spaced apart annular panel members, each defining a rim portion to which the radially inner extents of each of said spoke members are fixedly attached at said axially aligned axially spaced apart locations. 8. A structure for load transference as claimed in claim 7 wherein at least one of said panel members is frusto-conical in form. 9. A structure for load transference as claimed in claim 7 wherein each of said rim portions comprises a radially extending flange and an axially extending support surface, the radially inner extent of each of said spoke members at the junction with said circumferentially extending portions thereof being fixedly attached to said flange and radially spaced apart from said axially extending support surface, the free ends of each of said circumferentially extending spoke member portions locating on said axially extending support surface. 10. A structure for load transference as claimed in claim 9 wherein the free ends of each of said circumferentially extending spoke member portions are engaged radially by a correspondingly shaped feature provided on the radially inner extent of the adjacent spoke member. 11. A structure for load transference as claimed in claim 10 wherein said circumferentially extending spoke member portions constitute a portion of the radially inner extent of said gas passage. 12. A structure for load transference as claimed in claim 2 wherein said second member additionally provides support for a bearing within said power turbine. | F02C7/20 | NA | NA | NA | NA | NA | NA | NA | NA | NA | NA | NA | NA | NA | NA | NA | NA | NA | NA | NA | NA | NA | NA | NA | NA | NA | NA | NA | NA | NA | NA
US4766723 | Turbofan gas turbine engine and mountings therefore | The present invention relates to turbofan gas turbine engines in which the fan assembly is positioned downstream of the core engine of the turbofan gas turbine engine i.e. an aft fan turbofan. Conventional turbofan engines have the fan assembly positioned upstream of the core engine, and the core engine is mounted onto an aircraft pylon. The fan casing is then carried by the core engine. This arrangement in an aft fan would result in losses and intake distortions under side winds and aircraft yaw. The aft fan turbofan has a core engine and a fan assembly which is positioned downstream of the core engine. An upstream and downstream support means, which comprise struts, extend from a fan casing to the core engine and the fan assembly to support the core engine and fan assembly. Upstream mounting means on the fan casing and a downstream mounting means carry the turbofan engine from an aircraft pylon. | 1987 | ROLLS-ROYCE | NEWTON, ARNOLD C. | 1 | CUSHMAN,DARBY & CUSHMAN | CASAREGOLA, LOUIS J. | - | 1 | 2 | I claim: 1. A turbofan gas turbine engine comprising: a core engine which includes compressor means, combustor means, turbine means, and a core casing, a fan assembly positioned downstream of the core engine and including at least one fan, the at least one fan operating within a fan duct defined in part by a fan casing, the fan casing having an integral deep section support ring, upstream support means extending from the fan casing to the core engine casing to support the core engine from the fan casing, downstream support means extending from the fan casing to the fan assembly to support the fan assembly from the fan casing, the downstream support means being secured to the deep section support ring, an axially extending support means extending in an upstream direction from the downstream support means and being secured to the core engine casing at its upstream end, the fan assembly being positioned axially between the upstream support means and the downstream support means, and the fan assembly being rotatably mounted on the axially extended support means, upstream mounted means on the fan casing for carrying the turbo fan gas turbine engine from an aircraft structure, said upstream mounting means including said deep section support ring, and downstream mounting means arranged to assist in carrying the turbofan gas turbine engine from the aircraft structure. 2. A turbofan gas turbine engine as claimed in claim 1 in which the fan assembly comprises a power turbine means positioned downstream of the turbine means of the core engine and arranged to receive exhaust gases therefrom. 3. A turbofan gas turbine engine as claimed in claim 2 in which the power turbine means comprises contra-rotating turbines which are arranged to drive an upstream fan and a downstream fan in opposite directions. 4. A turbofan gas turbine engine as claimed in claim 1 in which the axially extending support means is a tubular member. 5. A turbofan gas turbine engine as claimed in claim 1 in which the upstream support means comprises a plurality of struts. 6. A turbofan gas turbine engine as claimed in claim 1 in which the downstream support means comprises a plurality of struts. 7. A turbofan gas turbine engine as claimed in claim 1 in which the core casing is secured to the upstream support means by securing means which allow relative axial movement but which maintain radial location. 8. A turbofan gas turbine engine as claimed in claim 1 in which the upstream support means are secured to the fan casing by a first hoop structure. 9. A turbofan gas turbine engine as claimed in claim 1 in which the aircraft structure is a pylon. 10. A turbofan gas turbine engine as claimed in claim 7 in which the core engine is secured to the upstream support means by a cross-key device. 11. A turbofan gas turbine engine as claimed in any one of claims 1 to 8 and 11-12 in which a structure extends in a downstream direction from the downstream support means, the downstream mounting means being secured to the structure. 12. A turbofan gas turbine engine as claimed in claim 11 in which the structure is substantially conical. 13. A turbofan gas turbine engine as claimed in claim 8 in which the fan casing comprises a flexible cylindrical section, the first hoop structure abutting the flexible cylindrical section to transmit engine loads into the fan casing. 14. A turbofan gas turbine engine as claimed in claim 8 in which the upstream support means are secured to the core engine casing by a second hoop structure. 15. A turbofan gas turbine engine as claimed in claim 13 in which the upstream support means are secured to the core engine casing by a second hoop structure. | F02C7/20 | Y02T50/671 | NA | NA | NA | NA | NA | NA | NA | NA | NA | NA | NA | NA | NA | NA | NA | NA | NA | NA | NA | NA | NA | NA | NA | NA | NA | NA | NA | NA | NA
US4825648 | Turbofan engine having a split cowl | A turbofan engine having a power generating portion of the engine supporting a fan and surrounded by a cowl. The cowl is split with the two sections being arcuate and hinged so that they can pivotally open for access and removability of the power generating portion of the engine. The split cowl is supported directly from a support pylon whereby there is no fan frame required. | 1987 | GENERAL ELECTRIC | ADAMSON, ARTHUR P. | 1 | LAWRENCE, DEREK P. HERKAMP, NATHAN D. | STOUT, DONALD E. | - | 4 | 7 | I claim: 1. A turbofan engine comprising a power generating portion of the engine, fan means comprising a rotor operatively supported by said power generating portion of the engine, stator vanes, a fan shroud, an aft fan duct and a fan inlet, support means supporting the power generating portion of the engine and the rotor from a support pylon, a split cowl having opposing arcuate cowl section, said split cowl supporting said stator vanes, fan shroud, aft fan duct and fan inlet all of which are split with said arcuate cowl sections, hinge means on said split cowl for permitting pivotal separation of the arcuate cowl sections to access the power generating portion of the engine and rotor for servicing, closure means on said split cowl for securely coupling together the arcuate cowl sections to define a duct around said power generating portion of the engine, mounting means on said split cowl for supporting said split cowl from a support pylon, and wherein said support means comprises means for removing only said power generating portion of the engine together with said rotor from said split cowl. 2. A turbofan engine as in claim 1, and further comprising a containment shroud surrounding said power generating portion of the engine, and wherein said containment shroud is removed with said power generating portion of the engine and fan means. 3. A turbofan engine as in claim 1, and further comprising a containment shroud surrounding said power generating portion of the engine, and wherein said containment shroud is split comprising opposing arcuate shroud sections, said shroud sections being correspondingly coupled to said cowl sections, whereby pivotal separation of the cowl sections also separates the shroud sections. 4. A turbofan engine as in claim 3, and further comprising a split core nozzle having opposing arcuate nozzle sections, said nozzle sections being correspondingly coupled to said arcuate shroud sections, whereby pivotal separation of said cowl sections also separate said shroud sections. 5. A turbofan engine as in claim 1, and further comprising a fan and core mixer formed of opposing arcuate sections, said arcuate mixer sections being coupled to said cowl sections, whereby pivotal separation of said cowl sections also separates said mixer sections. 6. A turbofan engine as in claim 1, and further comprising an unsplit circular fan inlet, and clamping means for clamping the fan inlet to the split cowl when in its closed position. 7. A turbofan engine as in claim 1, wherein said split cowl is an elongated substantially cylindrical member and is split longitudinally. 8. A turbofan engine as in claim 7, wherein said split cowl comprises an elonated top central portion forming a part of said mounting means, wherein said arcuate cowl sections form the remainder of the periphery of said split cowl. 9. A turbofan engine as in claim 1, and further providing a centering support between the power generating portion of the engine and the split cowl. 10. A turbofan engine as in claim 1, wherein said stator vane sections comprise centering support means. 11. A turbofan engine as in claim 3, wherein said support means comprise removable tension links for centering said containment shroud within said split cowl. 12. A turbofan engine as in claim 1, and wherein said cowl is characterized by the absence of a fan frame. | B64D29/00 | F01D25/002 | F02C7/20 | F01D25/24 | Y02T50/671 | NA | NA | NA | NA | NA | NA | NA | NA | NA | NA | NA | NA | NA | NA | NA | NA | NA | NA | NA | NA | NA | NA | NA | NA | NA | NA
US4841726 | Gas turbine jet engine of multi-shaft double-flow construction | A gas turbine jet propulsion unit of multi-shaft-double-flow construction in which a front compressor or fan supplies compressed air into a secondary channel arranged coaxially to the propulsion unit axis and formed between outer and inner wall structures, from which a secondary air component is taken and blown out against the turbine housing structures for purposes of turbine component cooling; the secondary air channel extends essentially over the entire propulsion unit length or at least up to the area near the turbine housing structure while the secondary air component is taken off from the secondary flow by way of openings in the inner wall structure which are arranged in direct proximity of the respective turbine housing structure. | 1986 | MTU MUNCHEN | BURKHARDT, CLAUS | 1 | BARNES & THORNBURG | STOUT, DONALD E. | - | 9 | 11 | I claim: 1. A gas turbine jet propulsion unit including turbine guide blade support and cooling housing means, said housing means comprising: a first housing wall having turbine guide blade support hook means at one side thereof, and a second housing wall structurally supporting the first housing wall, said first and second housing walls being spaced from one another to form a cooling air chamber therebetween at a side of the first housing wall which is opposite the support hook means, said second housing wall having a plurality of impact cooling air bore means therethrough for accommodating a supply of cooling air to said cooling air chamber to directly cool said first housing wall, wherein the first housing wall extends axially over a plurality of guide blade sections and includes respective guide blade support hook means for each of said sections. 2. A propulsion unit according to claim 1, wherein the propulsion unit is of a multi-shaft-double flow construction and includes front compressor fan means driven by turbine means having the turbine guide blade support and cooling housing means, and wherein cooling air is supplied by said compressor fan means via a secondary channel means to said impact cooling air bore means in said second housing wall. 3. A propulsion unit according to claim 2, wherein said first and second housing walls extend around an engine rotational axis at a radial spacing from one another to form said cooling air chamber. 4. A propulsion unit according to claim 3, wherein said secondary channel means is an annular channel which surrounds said second housing wall. 5. A propulsion unit according to claim 4, wherein said secondary channel means extends axially over substantial portions of the length of the propulsion unit. 6. A propulsion unit according to claim 4, comprising a plurality of air distributor chamber means bounded on one side by the second housing wall and on the opposite side by a secondary channel means wall, said air distributor chamber means being disposed adjacent respective of said impact cooling air bores and serving to distribute cooling air from the secondary channel means to the respective impact cooling air bore means. 7. A propulsion unit according to claim 6, comprising a housing wall and the secondary channel means wall, said air distributor chamber means and the air guide chamber means being separated from one another and being disposed in alternating sequence around the circumference of the second housing wall, said air guide chamber means extending in bypassing relationship to the air distributor chamber means and being configured to guide fluid to a propulsion unit zone located downstream to a turbine guide blade support and cooling housing means. 8. A propulsion unit according to claim 7, wherein the secondary channel means contains opening means communicating the secondary channel means with the air distribution chamber means. 9. A propulsion unit according to claim 7, wherein at least one of the air guide chamber means and the air distributor chamber means are made of preformed profile strips continuously undulated in the circumferential direction which are constructed as spacer members between the secondary channel means and the second housing wall. 10. A propulsion unit according to claim 9, wherein the impact cooling bore means extend through sections of the profile strips forming the air distributor chamber means. 11. A propulsion unit according to claim 7, in which the first housing wall to be cooled has a contour which is relatively pronouncedly divergent in a direction of propulsion unit main flow, the secondary channel means wall defining a secondary air take-off and cooling section which is constructed wedge-shaped in that the respective second housing wall extends parallel to the divergent first housing wall while the respective secondary channel means extends parallel to the propulsion unit axis. 12. A propulsion unit according to claim 4, wherein a downstream end of the cooling air chamber is open to the atmosphere by way of air guide elements extending through the secondary channel means. 13. A propulsion unit according to claim 12, wherein the air guide elements are support blades. 14. A propulsion unit according to claim 4, comprising first valve means for selectively controlling the flow of cooling air from the secondary channel means into a radially outside surface of the second housing wall, whereby brief interruption of the supply of impact cooling air can be accomplished. 15. A propulsion unit according to claim 4, further comprising a valve connected downstream of the cooling air chamber for accommodating brief interruption of supply of impact cooling air against the housing wall by briefly closing cooling air discharge from the cooling air chamber. 16. A propulsion unit according to claim 4, comprising first and second valve means disposed at respective upstream and downstream ends of the cooling air chamber and valve control means for simultaneously opening the first valve means and closing the second valve means to maximize cooling air impact on the first housing wall. 17. A propulsion unit according to claim 13, wherein the cooling air chamber is constructed closed off downstream of the support blades. 18. A propulsion unit according to claim 16, wherein at least one of the first and second valve means is constructed as an annular slide valve. 19. A propulsion unit according to claim 16, wherein at least one of the first and second valve means is constructed as a spring disk valve. 20. A propulsion unit according to claim 16, wherein at least one of the first and second valve means is constructed as a flap valve. 21. A propulsion unit according to claim 20, wherein the second valve means are integrated into an air guide element and possess a closure valve profile matched to an inner contour of the air guide element. 22. A propulsion unit according to claim 16, wherein the second valve means are constructed and arranged in a tubular guide means laterally extending adjoining a respective turbine guide blade support element extending through the cooling air chamber to connect the cooling air chamber with the atmosphere. 23. A propulsion unit according claim 16, wherein at least one of the first and second valve means is controllable as a function of the propulsion unit operating condition. 24. A propulsion unit according to claim 4, wherein the secondary channel wall means and the second housing wall extend from local locations for direct take-off of the secondary cooling air component out of secondary air flow and along the first turbine housing wall to be cooled with inclusion of at least one of air distributor chamber means and air guide chamber means integrated into the annular space between the second housing wall and the secondary channel means wall. 25. A propulsion unit according to claim 1, wherein the first housing wall belongs to at least one of a high pressure and low pressure turbine. 26. A propulsion unit according to claim 1, comprising air distributor chamber means and air guide chamber means which are separated from one another and disposed on a side of the second housing wall facing away from the cooling air chamber. secondary channel means includes a wall containing opening means leading to a space adjacent the impact bore means of the second housing wall. 27. A propulsion unit according to claim 26, wherein at least one of the respective air guide chamber means and air distributor chamber means are made of preformed profile strips continuously undulated in a circumferential direction around the propulsion unit, said profile strips being constructed as spacer members between a second channel means wall and the second housing wall. 28. A propulsion unit according to claim 14, wherein a second valve means connected downstream of the cooling air chamber is provided for brief interruption of the impact cooling air by an also brief closure of the cooling air discharge out of the cooling air space. 29. A propulsion unit according to claim 1, wherein said cooling air bore means are aligned with respective locations of the first housing wall where the support hook means are located. 30. A gas turbine jet propulsion unit including turbine guide blade support and cooling housing means, said housing means comprising: a first housing wall having turbine guide blade support hook means at one side thereof, and a second housing wall structure supporting the first housing wall, said first and second housing walls being spaced from one another to form a cooling air chamber therebetween at a side of the first housing wall which is opposite the support hook means, said second housing wall having a plurality of impact cooling air bore means therethrough for accommodating a supply of cooling air to said cooling air chamber to directly cool said first housing wall, wherein the propulsion unit is of a multi-shaft-double flow construction and includes front compressor fan means driven by turbine means having the turbine guide blade support and cooling housing means, wherein cooling air is supplied by said compressor fan means via a secondary channel means to said impact cooling air bore means in said second housing wall, and wherein the secondary channel means includes a wall containing opening means leading to a space adjacent the impact bore means of the second housing wall. 31. A propulsion unit according to claim 30, in which the first housing wall to be cooled has a contour which is relatively pronouncedly divergent in a direction of propulsion unit main flow, the secondary channel means wall defining a secondary air take-off and cooling section which is constructed wedge-shaped in that the respective second housing wall extends parallel to the divergent first housing wall while the respective secondary channel means extends parallel to the propulsion unit axis. 32. A propulsion unit according to claim 30, wherein said cooling air bore means are aligned with respective locations of the first housing wall where the support hook means are located. | F01D11/24 | F01D25/26 | F02K3/06 | F02C7/18 | Y02T50/675 | Y02T50/671 | NA | NA | NA | NA | NA | NA | NA | NA | NA | NA | NA | NA | NA | NA | NA | NA | NA | NA | NA | NA | NA | NA | NA | NA | NA
US4696159 | Gas turbine outlet arrangement | An outlet section for a turbofan gas turbine engine (10) includes an internal flow separator (24), and a small convoluted mixer (28) for initiating mixing between the coaxial fan air stream (22) and hot core engine exhaust gas (26). Mixing is enhanced by an increasing-decreasing diameter nozzle plug (38), having a maximum diameter (40) proximate the annular outlet opening (16). The downstream edge (42) of the outer engine fairing (14) is turned radially inward for enhancing forward thrust in cooperation with the decreasing diameter surface (18) of the plug (38). | 1986 | UNITED TECHNOLOGIES CORPORATION | HORGAN, JOHN J. | 1 | SNYDER, TROXELL K. | CASAREGOLA, LOUIS J. | THORPE, TIMOTHY S. | 0 | 3 | I claim: 1. An engine outlet section for an axial-flow gas turbine engine having a hot core gas flow and a surrounding annular bypass fan air flow, comprising: an annular flow separator, separating the core gas from the fan air upstream of the outlet section and terminating at a circular trailing edge; an annular mixer, secured to the trailing edge of the flow separator, the mixer including a plurality of alternately radially inwardly and outwardly extending flow lobes, the outwardly extending lobes having a small radial height relative to the radial height of the fan air flow annulus; an axial nozzle plug, disposed downstream of the annular mixer and having a diameter increasing with axial downstream displacement to a maximum diameter greater than or equal to the diameter of the trailing edge of the flow separator, said plug diameter decreasing with further downstream axial displacement; and an outer annular engine fairing, confining the fan air upstream of the convoluted mixer and confining the mixing fan air and core gas flow downstream of the mixer, the outer engine fairing further terminating at a downstream edge at a point axially proximate the maximum diameter of the nozzle plug. 2. The engine outlet section as recited in claim 1, wherein the diameter of the nozzle plug downstream of the maximum decreases linearly with respect to downstream axial displacement at a rate of approximately 0.268 to 1. 3. The engine outlet section as recited in claim 2, wherein the downstream edge of the outer engine fairing curves radially inward for directing the mixed gas flow along an annular flow path locally parallel to the surface of the nozzle plug downstream plug maximum diameter. 4. The engine outlet section as recited in claim 1, wherein the convoluted mixer extends downstream from the downstream edge of the flow separator for a distance equivalent in magnitude to the radial height of the fan air flow annulus. 5. The engine outlet section as recited in claim 4, wherein each of the plurality of alternately radially inwardly and outwardly extending flow lobes forms an angle of approximately 15.degree. with the axial flow direction. 6. The engine outlet section as recited in claim 1, wherein the maximum outward radial displacement of the annular mixer is approximately 27% of the height of the annular fan air flow upstream of the annular mixer. | F02K1/386 | NA | NA | NA | NA | NA | NA | NA | NA | NA | NA | NA | NA | NA | NA | NA | NA | NA | NA | NA | NA | NA | NA | NA | NA | NA | NA | NA | NA | NA | NA
US4704862 | Ducted prop engine | In a gas turbine engine with a bypass duct, a rotating stage of airfoils in the bypass duct is supported through and driven by torque transmitting members extending across the core stream flow path, but which are sufficiently flexible in the radial direction to avoid passing centrifugal loads from the rotating stage across the core stream flow path. The rotating bypass stream stage is also supported through a bearing secured directly to the engine main support structure radially outwardly of the core stream flow path. The majority of aircraft maneuver loads are reacted at this bearing, and a minor portion of the maneuver loads pass across the core stream to a bearing located radially inwardly thereof. The airfoils may be either variable pitch airfols or fixed airfoils. If variable pitch, they may be used to reverse the flow in the bypass duct for thrust reversing. | 1985 | UNITED TECHNOLOGIES CORPORATION | DENNISON, WILLIAM T. ¦ BRODELL, ROBERT F. | 2 | REVIS, STEPHEN E. | CASAREGOLA, LOUIS J. | STOUT, DONALD E. | 2 | 2 | We claim: 1. A gas turbine engine for an aircraft, said engine having an axis, a front end, and a rear end, said engine comprising, in series flow relationship, axial flow compressor means, combustor means, and turbine means, including inner and outer concentric core stream wall means spaced apart defining a core stream annular gas flow path therebetween having an inlet and including the flow path of said axial flow compressor means; bypass duct means surrounding said compressor means, including inner and outer concentric bypass duct wall means defining an annular bypass stream flow path therebetween surrounding said core stream flow path; a disk disposed entirely between said core stream gas flow path and said bypass stream flow path downstream of said core stream flow path inlet and rotatable about said engine axis; a plurality of circumferentially disposed airfoils secured to said disk and extending across said bypass stream flow path; stationary engine support structure disposed radially outwardly of said core stream gas flow path and extending from said outer core stream wall means to said outer bypass duct wall means; first bearing support means disposed radially inwardly of said core stream gas flow path; first bearing means disposed radially inwardly of said core stream gas flow path and mounted on said first bearing support means, said first bearing means including a first rotatable race; second bearing means axially spaced from said irst bearing means and mounted on said engine support tructure radially outwardly of the core stream flow ath and including a second rotatable race; disk support means extending etween and attached to said disk and second rotatable ace and being reIatively stiff in the radial irection for transmitting aircraft maneuver loads and entrifugal loads from said disk into said engine upport structure; and drive means connecting said turbine means to said disk for rotating said disk including torque transmitting means secured to said first rotatable race, said torque transmitting means including airfoil shaped strut means rotatable about the engine axis and extending across the flow path of said axial flow compressor means and connected to said disk for rotating said disk and airfoils about the engine axis and for transmitting maneuver loads from said disk into said first bearing support means, wherein the axial location of said disk is such that a major portion of the maneuver loads therefrom are transmitted into said engine support structure, and a minor portion of the maneuver loads therefrom are transmitted into said first bearing support means. 2. The gas turbine engine according to claim 1 wherein said engine support structure is located axially rearward of said disk. 3. The gas turbine engine according to claim 1 wherein said airfoils are variable pitch airfoils, each airfoil having a radially extending axis about which it is adapted to rotate. 4. The gas turbine engine according to claim 3 wherein the plane of said radially extending axes is located axially between said first and second bearing means, but closer to said second bearing means. 5. The gas turbine engine according to claim 3, wherein said airfoils are adapted to rotate about their respective radially extending axes to a reverse thrust position such that air flow through said bypass stream flow path is directed toward the front of said engine. 6. The gas turbine engine according to claim 1, wherein said turbine means includes a rotor and turbine shaft means connected to said rotor and adapted to rotate about said engine axis, wherein said drive means is connected to said shaft means and includes reduction gear means such that said airfoils rotate about said engine axis at a speed less than said shaft means, said compressor means including a plurality of rotors, said reduction gear means being located entirely upstream of said compressor rotors and entirely radially inwardly of said core stream flow path. 7. The gas turbine engine according to claim 1, wherein said torque transmitting means includes means interconnecting said strut means and said disk for transferring torque to said disk, said interconnecting means having insufficient stiffness in the radial direction to transmit substantial centrifugal loads from said disk into said strut means. 8. The gas turbine engine according to claim 7, wherein said means interconnecting said strut means and said disk comprises a thin walled axially extending cylinder. 9. The gas turbine engine according to claim 1 wherein said first bearing means is located axially forward of said second bearing means. 10. A gas turbine engine for an ircraft, said engine having an axis, a front end and ear end, said engine comprisinq, in series flow elationship, axial flow compressor means, combuster eans, and turbine means, and including first wall eans defining a core stream gas flow path having an nlet and including the flow path of said axial flow ompressor means; inner and outer concentric bypass duct wall means efining a bypass stream flow path therebetween urrounding said core stream gas flow path, said inner ypass duct wall means comprising a rotatable portion; disk means disposed radially outwardly of said ore stream gas flow path and downstream of said core tream inlet; a plurality of circumferentially disposed irfoils sucured to said disk means; drive means connecting said turbine means to said disk means to rotate said disk means and airfoils about said engine axis, includinq torque transmitting means including airfoil shaped strut means rotatable about the engine axis and extending across said compressor means flow path to transmit torque from said turbine means across said compressor means flow path to said disk means, said torque transmitting means having insufficient stiffness in the radial direction to transmit substantial centrifugal loads from said disk means across said compressor means flow path; and stationary engine support structure and bearing eans secured to said structure, said stationary upport structure extending radially outwardly from aid core stream flow path across said bypass stream flow path, said bearing means being disposed radially outwardly of said core stream flow path and having a stationary race and a rotatable race, means interconnecting said disk means and said rotatable race to support said disk means from said rotatable race, said bearing means being adapted to transfer aircraft maneuver loads and centrifugal loads from said disk means into said engine support structure. 11. The gas turbine engine according to claim 10 wherein said airfoils are variable pitch airfoils, each airfoil having a radially extending axis about which it is adapted to rotate. 12. The gas turbine engine according to claim 10 wherein said first wall means includes inner and outer concentric rotatable wall portions downstream of said inlet, said strut means interconnecting said inner and outer rotatable wall portions of said first wall means, said torque transmitting means also including a torque transmitting member flexible in the radial direction interconnecting said strut means and said disk means for transferring torque from said strut means to said disk means. 13. The gas turbine engine according to claim 12 wherein said disk means is spaced axially rearwardly of said strut means, and said torque transmitting member comprises an axially extending thin cylindrical wall having a fron and fixedly connected to said strut means and a rear end fixedly connected to said disk means. 14. The gas turbine engine according to claim 10 wherein said turbine means includes rotor means and turbine shaft means connected to said rotor means and adapted to rotate about said engine axis, wherein said drive means is connected to said shaft means and includes reduction gear means such that said airfoils rotate about said engine axis at a speed less than said shaft means. 15. The gas turbine engine according to claim 11 including means connected to said airfoils for rotating said airfoils about their respective radially extending axes to change the pitch of said airfoils. 16. The gas turbine engine according to claim 14 wherein said compressor means includes a plurality of rotors, and said reduction gear means is located entirely upstream of said compressor rotors and radially inwardly of said core stream flow path. 17. The gas turbine engine according to claim 15 wherein said airfoils are adapted to rotate about their respective radially extending axes to a reverse thrust position such that air flow through said bypass duct means is directed toward the front end of said engine. 18. The gas turbine engine according to claim 10 wherein said torque transmitting means extends across said compressor means flow path forward of said disk means. | F01D7/00 | F01D25/16 | F02C7/06 | F02K3/06 | F05D2260/76 | Y02T50/673 | F05D2260/74 | F02C7/36 | F05D2220/36 | F05D2260/40311 | NA | NA | NA | NA | NA | NA | NA | NA | NA | NA | NA | NA | NA | NA | NA | NA | NA | NA | NA | NA | NA
US4683717 | Structural cowlings of twin flow turbo jet engines | A twin flow turbo-jet engine which includes an inner structural cowling formed by two lateral shells and which is secured through the intermediary of a securing mechanism such as fluid actuators between a forward flange and a rear flange of the casing of the engine. At least one of the securing devices enables free thermal expansion of the casing. The upstream edge of the inner cowling may include an annular seat which is in sliding abutment on the outer surface of one cylindrical annular member carried by one flange of the engine casing. The downstream edge of the cowling is connected by an annular tooth-groove connection with a support ring of which the securing to the casing is provided by a system of radial pins and ball joints. | 1985 | SOC NAT DETUD & DE CONSTR DE MOTEUR DAVIATION | NAUD, HENRY | 1 | OBLON,FISHER,SPIVAK,MCCLELLAND & MAIER | CASAREGOLA, LOUIS J. | STOUT, DONALD E. | 1 | 5 | What is claimed is: 1. In a twin-flow turbo-jet engine, a casing comprising a compressor, a combustor and a turbine, defining a path for a first flow and having upstream flange means, and downstream flange means; inner structural cowling means in the form of two half-shells; outer cowling means wherein said inner and outer cowling means define between them a path for a second flow downstream of a fan; means for mounting the half-shells to said upstream and downstream flanges of the casing; and at least one securing assembly interconnecting the inner structural cowling means and one of the casing flange means, said securing assembly comprising means for enabling free thermal expansion of the casing relative to the inner structural cowling wherein the securing assembly includes slide means enabling free differential longitudinal expansion between the casing and the inner cowling means and wherein the securing assembly further comprises at least three, regularlyspaced, axial pin assemblies, each pin assembly comprising: a first element in the form of a pin, and a second element in the form of a spherical body with a central bore, an end portion of the pin engaging in the bore of the spherical body, means for securing one said element to the engine casing, and housing means accommodating the spherical body, the housing means being connected to one of the half-shells of the inner cowling means. 2. In a twin-flow turbo-jet engine, a casing comprising a compressor, a combustor and a turbine, defining a path for a first flow and having upstream flange means, and downstream flange means; inner structural cowling means in the form of two half-shells; outer cowling means wherein said inner and outer cowling means define between them a path for a second flow downstream of a fan; means for mounting the half-shells to said upstream and downstream flange of the casing; and at least one secureing assembly interconnecting the inner structural cowling means and one of the casing flange means, the securing assembly comprising means for enabling free thermal expansion of the casing relative to the inner structural cowling wherein the securing means further comprises: at least three, regularly-spaced, radiallyextending pins, and a corresponding number of spherical bodies each with a bore therein, a support ring of the engine casing, and seating means rigid with the engine casing, each pin being mounted at one end portion to the support ring and the other end portion being engaged in the bore of the spherical body. 3. An engine according to claim 2 wherein said securing means further comprises first and second securing assemblies, said first securing assembly being located upstream and the second securing assembly being located downstream of the engine, wherein said upstream assembly further comprises slide means for enabling free differential longitudinal expansion between the casing and the cowling means and wherein said downstream assembly further comprises said radial pins and spherical bodies. 4. An engine according to claim 3 wherein the slide means of the upstream assembly further comprises axially-extending pins and wherein the radial pins of the downstream assembly which are arranged in quincunx in relation to the axial pins of the upstream assembly. 5. In a twin-flow turbo-jet engine, a casing comprising a compressor, a combustor and a turbine, defining a path for a first flow and having upstream flange means, and downstream flange means; inner structural cowling means in the form of two half-shells; outer cowling means wherein said inner and outer cowling means define between them a path for a second flow downstream of a fan; means for mounting the half-shells to said upstream and downstream flanges of the casing; at least one securing assembly interconnecting the inner structural cowling means and one of the casing flange means, said securing assembly comprising means for enabling free thermal expansion of the casing relative to the inner structural cowling means defining an annular groove at the downstream edge of the half-shells of the inner cowling, means defining an annular tooth engaged in said groove, a support ring operatively associated with the groove and tooth defining means, and a plurality of radial pin assemblies mounting the support ring to the engine casing. 6. In a twin-flow turbo-jet engine, a casing comprising a compressor, a combustor and a turbine, defining a path for a first flow and having upstream flange means, and downstream flange means; inner structural cowling means in the form of two half-shells; outer cowling means wherein said inner and outer cowling means define between them a path for a second flow downstream of a fan; means for mounting the half-shells to said upstream and downstream flanges of the casing; and at least one securing assembly interconnecting the inner structural cowling means and one of the casing flange means, said securing assembly comprising means for enabling free thermal expansion of the casing relative to the inner structural cowling and pivot means and a plate extending in a floating manner between the upstream and downstream flange means, the half-shells being pivoted by the pivot means at a respective one of their longitudinal edges to the said floating plate. 7. An engine according to claim 6 wherein the floating plate further comprises an opening for the passage of the upstream securing assembly to support structure of an associated aircraft. 8. In a twin-flow turbo-jet engine, a casing comprising a compressor, a combustor and a turbine, defining a path for a first flow and having upstream flange means, and downstream flange means; inner structural cowling means in the form of two half-shells; outer cowling means wherein said inner and outer cowling means define between them a path for a second flow downstream of a fan; means for mounting the half-shells to said upstream and downstream flanges of the casing; and at least one securing assembly interconnecting the inner structural cowling means and one of the casing flange means, said securing assembly comprising means for enabling free thermal expansion of the casing relative to the inner structural cowling wherein said outer cowling means comprises two further half-shells, and pivot means for pivoting the further half-shells to support structure of the engine. 9. In a twin-flow turbo-jet engine, a casing comprising a compressor, a combustor and a turbine, defining a path for a first flow and having upstream flange means, and downstream flange means; inner structural cowling means in the form of two half-shells; outer cowling means wherein said inner and outer cowling means define between them a path for a second flow downstream of a fan; means for mounting the half-shells to said upstream and downstream flanges of the casing; and at least one securing asesmbly interconnecting the inner structural cowling means and one of the casing flange means, said securing assembly comprising means for enabling free thermal expansion of the casing relative to the inner structural cowling wherein said outer cowling means comprises two further half-shells, and flexible connecting means interconnecting the half-shells and further half-shells, the arrangement being such that the connecting means minimizes the load transfer between the inner and outer cowlings. 10. An engine according to claim 9 wherein the flexible connecting means further comprise a sliding seal assembly each incorporating an elongate hollow cylindrical member rigid with a said further half-shell and a tubular element rotataly engaged within the hollow cylindrical member and rigid with a corresponding one of the said half-shells. 11. An engine according to claim 9 wherein the flexible connecting means comprise flexible elements vertically extending between each inner and corresponding outer shell. 12. An engine according to claim 9 further comprising fluid actuators serving to open and close the cowlings for maintenance and inspection. | B64D29/08 | F02K3/06 | F02C7/20 | NA | NA | NA | NA | NA | NA | NA | NA | NA | NA | NA | NA | NA | NA | NA | NA | NA | NA | NA | NA | NA | NA | NA | NA | NA | NA | NA | NA
US4546605 | Heat exchange system | An air/oil heat exchanger is relatively interconnected to the compressor discharge air or fan discharge air of a fan-jet engine to minimize the size of the heat exchanger core so as to be able to locate the heat exchanger within the intermediate case between struts. The plumbing may be combined with the surge bleed system to simplify the systems and reduce weight and cost. | 1983 | UNITED TECHNOLOGIES CORPORATION | MORTIMER, THOMAS P. ¦ SUCIU, GABRIEL L. | 2 | FRIEDLAND, NORMAN | CROYLE, CARLTON R. | SIMENAUER, JEFFREY A. | 2 | 3 | We claim: 1. For a fan-jet engine having a fan discharge duct, a compressor having a high pressure compressor section and a low pressure compressor section, fluid connecting means interconnecting the compressor and the fan discharge duct, a heat exchanger located internally of said engine, means for leading a fluid medium intended to be cooled through said heat exchanger and duct means interconnecting said fluid connector means and said heat exchanger for selectively conducting compressor discharge air or fan discharge air to said heat exchanger, valve means for flowing and blocking the flow of compressor discharge air or fan discharge air to said heat exchanger, said fluid connecting means for interconnecting said compressor and fan discharge duct is the connection for the surge bleed system of said engine and a gate valve in said fluid connecting means operable to an open position to spill out compressor discharge air to prevent surge from ensuing. 2. For a fan-jet engine as in claim 1 wherein said fluid connecting means includes a duct-like element having an exit end mounted in the wall of said fan discharge duct, the upstream edge of said duct-like element being contoured to define an aerodynamic lip for flowing fan discharge air into said duct-like element. 3. For a fan-jet engine as in claim 2 wherein the inlet end of said interconnecting means of said surge bleed system is disposed between said high pressure compressor section and said low pressure compressor section. | F01D17/105 | F02C7/14 | F04D27/023 | F02C7/18 | Y02T50/671 | Y02T50/675 | F04D27/0215 | F04D29/545 | NA | NA | NA | NA | NA | NA | NA | NA | NA | NA | NA | NA | NA | NA | NA | NA | NA | NA | NA | NA | NA | NA | NA
US5107675 | Gas turbine engine | A gas turbine engine of the type comprising a first compressor 4, a second compressor 6, a combustor 8 and turbines 10 for driving the compressors 4 and 6 is provided with an air intake 16, leading to the second compressor 6. The flow from the first compressor 4 is discharged through vectorable nozzles 12,14. The nozzles 12,14 are movable between a first position where they discharge to ambient and a second position where they register with the intake 16 and the flow from the first compressor 4 discharges to the second compressor 6. | 1983 | ROLLS ROYCE 1971 | ROBERTS, DEREK A. | 1 | OLIFF & BERRIDGE | BENTLEY, STEPHEN C. | - | 2 | 2 | I claim: 1. A gas turbine engine comprising: a first compressor; a second compressor; a combustor; turbine means for driving the first and second compressors; first intake means for a flow to enter the first compressor; first outlet means for discharging the flow from the first compressor; second intake means for a flow to enter the second compressor; and second outlet means for discharging the flow from the second compressor via the combustor and the turbine means, wherein the first outlet means comprises a pivotal nozzle vectorable between a first position in which the flow from the first compressor discharges substantially downwardly to ambient and a second position in which the pivotal nozzle registers with the second intake means and the flow from the first compressor discharges into the second compressor. 2. A gas turbine engine according to claim 1 wherein resilient seal means is provided to seal between the first outlet means and the second intake means when the first outlet means is in the second position. 3. A gas turbine engine according to claim 2 wherein the resilient seal means is inflatable. 4. A gas turbine engine according to claim 1 in which, when the optimum flow of working medium through the engine is that in which the first outlet means is in the second position and the first and second compressors are each running at a predetermined speed, flow control means are provided for controlling the flow of the working medium through the first compressor, the second compressor and the turbine means to prevent the first and second compressors from stalling when operated at or below said predetermined speeds. 5. A gas turbine engine according to claim 4 wherein the flow control means comprises stator vanes, the angle of attack of which is variable to vary the flow through the engine. 6. A gas turbine engine according to claim 4 wherein the flow control means comprises means for varying the exit area of the first outlet means so as to produce an exit area smaller than the exit area when the first outlet means is in the second position when the first outlet means is in any position other than the second position. 7. A gas turbine engine according to claim 4 wherein the flow control means comprises means for varying the exit area of the second outlet means. 8. A gas turbine engine according to claim 1 wherein the first outlet means is movable to a third position, intermediate the first and second positions, where the first outlet means discharges partly into the second air intake means and also rearwards alongside the second air intake means, and obturator means are provided to restrict the area of the second air intake means to an area substantially equal to that part of the first outlet means which discharges into the second air intake means. 9. A gas turbine engine according to claim 1 wherein the first outlet means is movable to a third position, intermediate the first and second positions, where the first outlet means discharges rearwards alongside the second air intake means but does not discharge into the second air intake means. 10. A gas turbine engine according to claim 1 wherein the pivotal nozzle is provided with a plurality of flow deflector vanes extending across the flow path through the pivotal nozzle and the vanes are movable to deflect the flow from the pivotal nozzle rearwards during transition of the first outlet means from the second position to the first position. 11. A gas turbine engine comprising: a first compressor; a second compressor; a combustor; turbine means for driving the first and second compressors; first intake means for an air flow to enter said first compressor; second intake means for an air flow to enter said second compressor; first outlet means for discharging the flow from the first compressor, said first outlet means comprising a pivotal nozzle pivotal between a first position in which the flow from the first compressor is discharged substantially downwardly to ambient atmosphere, and a substantially rearwardly facing second position in which the pivotal nozzle registers with said second intake means, such that the flow from the first compressor is discharged through said nozzle into said second intake means; and second outlet means for discharging the flow from the second compressor through the combustor and turbine means. 12. A gas turbine engine according to claim 11, further comprising resilient seal means on said second intake means for providing a seal between said pivotal nozzle and said second intake means when said pivotal nozzle is in said second position. 13. A gas turbine engine according to claim 12, wherein said resilient seal means is inflatable. 14. A gas turbine engine according to claim 11, further comprising flow control means for controlling said flow through said first compressor, said second compressor and said turbine means when said pivotal nozzle is in said second position so as to prevent said first and second compressors from stalling. 15. A gas turbine engine according to claim 14, wherein said flow control means comprises variable attack angle stator vanes. 16. A gas turbine engine according to claim 14, further comprising means for varying an exit area of said pivotal nozzle such that said exit area is maximized when said pivotal nozzle is in said second position and is reduced in size when said pivotal nozzle is in any position other than the second position. 17. A gas turbine engine according to claim 14, wherein said flow control means comprises means for varying an exit area of said second outlet means. 18. A gas turbine engine according to claim 11, wherein said pivotal nozzle is movable to a third position between said first and second positions, where said pivotal nozzle discharges flow from the first compressor partly into the second intake means and partly substantially rearwardly along side said second intake means, and further comprising obturator means for restricting an entrance area of said second intake means to an area substantially equal to and aligned with the portion of said pivotal nozzle discharging part of the flow into said second intake means when said pivotal nozzle is in said third position. 19. A gas turbine engine according to claim 11, wherein said pivotal nozzle is movable to a third position between said first and second positions, and in which said pivotal nozzle discharges the flow from said first compressor substantially rearwardly along side but not into said second intake means. 20. A gas turbine engine according to claim 1, further comprising a plurality of flow deflector vanes rotatably mounted in and extending across the flow path through said pivotal nozzle, said vanes being movable to deflect the flow from said pivotal nozzle substantially rearwardly when said pivotal nozzle is moving between said first and second positions. | F02K1/002 | NA | NA | NA | NA | NA | NA | NA | NA | NA | NA | NA | NA | NA | NA | NA | NA | NA | NA | NA | NA | NA | NA | NA | NA | NA | NA | NA | NA | NA | NA
US4497172 | Bearing chamber pressurization system for a machine | A bearing chamber pressurization system for a ducted fan gas turbine engine uses fan delivery air at relatively low pressure and temperature for bearing chamber pressurization. In order to avoid the possibility of a flow reversal in the pressurization air when the fan speed is reduced, a second higher pressure air supply from the core engine is made available under the control of a valve and pressure sensing device, and which comes into operation when the ratio of the bearing chamber pressure and the supply pressure reaches a pre-determined minimum. | 1982 | ROLLS ROYCE 1971 | SMITH, STANLEY | 1 | PARKHURST & OLIFF | CROYLE, CARLTON R. | SIMENAUER, JEFFREY A. | 1 | 1 | I claim: 1. A bearing chamber pressurization system for a machine comprising a bearing chamber, a first air supply means for supplying air at a first, relatively lower pressure, to the bearing chamber for pressurizing the bearing chamber, a second air supply means which is capable of supplying air at a second, relatively higher pressure, to the bearing chamber through a control valve, and a control means which senses the difference between the pressure in the bearing chamber and the first pressure and opens the control valve only when the difference in the two pressures is reduced to a pre-determined level. 2. A bearing chamber pressurization system as claimed in claim 1 and in which the bearing chamber is defined at least in part by a shaft, there being provided a first seal between the bearing chamber and the shaft, a second seal between fixed structure and the shaft and which is axially spaced from the first seal to form a space, said seals restricting fluid flow into or out of the bearing chamber, air from the two air supply means being directed into the bearing chamber via said space. 3. A bearing chamber pressurisation system as claimed in claim 2 and in which the machine is a ducted fan gas turbine engine, the first air supply being tapped from the fan air delivery through at least one aperture in struts in the fan air flow downstream of the fan. 4. A bearing chamber pressurisation system as claimed in claim 3 and in which a diffuser communicates between each aperture and a chamber within the respective strut to increase the static pressure of the air flowing into the aperture. 5. A bearing chamber pressurisation system as claimed in claim 2 and in which air from the first air supply means is directed into the space through a duct which incorporates a non-return valve, and further ducting is provided for directing air from the second air supply means into said space, the further ducting communicating with said duct at a point between the non-return valve and said space. 6. A bearing chamber pressurisation system as claimed in claim 5 and in which the machine is a ducted fan gas turbine engine, the first air supply being tapped from the fan air delivery through at least one aperture in struts in the fan air flow downstream of the fan. 7. A bearing chamber pressurisation system as claimed in claim 6 and in which a diffuser communicates between each aperture and a chamber within the respective strut to increase the static pressure of the air flowing into the aperture. 8. A bearing chamber pressurisation system as claimed in claim 1 and in which the machine is a ducted fan gas turbine engine, the first air supply being tapped from the fan air delivery through at least one aperture in struts in the fan air flow downstream of the fan. 9. A bearing chamber pressurisation system as claimed in claim 8 and in which a diffuser communicates between each aperture and a chamber within the respective strut to increase the static pressure of the air flowing into the aperture. | F01D11/06 | F16J15/40 | F16C33/76 | F01D25/183 | F16C2360/23 | NA | NA | NA | NA | NA | NA | NA | NA | NA | NA | NA | NA | NA | NA | NA | NA | NA | NA | NA | NA | NA | NA | NA | NA | NA | NA
US4441314 | Combined turbine power plant blade tip clearance and nacelle ventilation system | A single valve serves the multiple purpose of controlling cool airflow for either blade tip clearance control (active clearance control) or ventilation control of a jet engine installed in a nacelle of an aircraft. Means for blocking flow to either or both are contemplated as a fire retarding feature. | 1982 | UNITED TECHNOLOGIES CORPORATION | FITTON, DAVID L. | 1 | FRIEDLAND, NORMAN | HART, DOUGLAS | - | 0 | 1 | I claim: 1. A combined engine case cooling system and ventilation system adapted for aircraft having a nacelle housing the engine, a sheath surrounding the engine in said nacelle defining at least one compartment, a source of cooling air, at least one spray bar surrounding said engine case, a first conduit means interconnecting said spray bar and said source for conducting the cooling air from said source to impinge on the case of the engine through openings in said spray bar to cause it to shrink and second conduit means for conducting cooling air from said source to said compartment so as to ventilate said compartment, said combined engine case cooling system and ventilation system consisting of a single valve disposed in said first conduit means and said second conduit means and control means for controlling said single valve for rendering either said engine case cooling system or said ventilation system inoperative wihle the other is in the operating mode. 2. A combined engine case cooling system and ventilation system as in claim 1 wherein the air discharging from said spray bar flows into said compartment and said control means further controls said single valve to render said engine case cooling system and said ventilation system inoperative so as to cease the flow of air in said compartment in order to retard a hostile fire. | F01D11/24 | F02C7/25 | Y02T50/671 | NA | NA | NA | NA | NA | NA | NA | NA | NA | NA | NA | NA | NA | NA | NA | NA | NA | NA | NA | NA | NA | NA | NA | NA | NA | NA | NA | NA
US4569199 | Turboprop engine and method of operating the same | A turboprop engine having a variable pitch propeller driven through a speed reducing transmission. The engine has a compressor section with a low pressure component and a high pressure component. A flow control device is positioned between the low and high pressure components. During takeoff, air from the low pressure component is bypassed, and during cruise, the air from the low pressure component is passed directly through the high pressure component, thus obtaining improved matching of engine components for both takeoff and cruise. | 1982 | BOEING | KLEES, GARY W. ¦ JOHNSON, PAUL E. | 2 | HUGHES & CASSIDY | CROYLE, CARLTON R. | SIMENAUER, JEFFREY A. | 3 | 3 | What is claimed is: 1. A turboprop engine comprising: (a) a compressor having a low pressure compressor component and a high pressure compressor component; (b) a turbine operatively connected through drive means to said compressor; (c) a combustion section arranged to receive air flow from the compressor and burn fuel therein to provide a gaseous flow to drive the turbine; (d) a variable pitch propeller rotatably mounted and positioned to react against ambient air to produce a thrust; (e) a speed reducing transmission operatively connected between said turbine and said propeller to drive said propeller at a reduced rotational speed relative to the turbine; (f) air inlet means to direct air flow into said engine; (g) air inlet bypass means arranged to provide a bypass inlet air flow that bypasses said low pressure compressor component; (h) air outlet bypass duct means arranged to provide air flow that bypasses the high pressure compressor component, combustion section, and the turbine; (i) flow control means operatively positioned to receive air flow from said air inlet bypass means and air flow from said low pressure compressor component, and to direct air flow to said air outlet bypass duct means and air flow to said high pressure compressor component, said flow control means having a first position where air flow from said air inlet bypass means is directed to said high pressure compressor component and air flow from said low pressure compressor component is directed to said air outlet bypass duct means, and a second position where air flow from the air inlet bypass duct means is directed to the air outlet bypass duct means and air from the low pressure compressor component is directed to the high pressure compressor component. 2. The engine as recited in claim 1, wherein there are first and second turbine stages and first and second compressor sections operatively connected to said second and first turbine stages, respectively, said first compressor section having forward and rear portions, said flow control means being operatively positioned between the first and second portions of the first compressor section, whereby said forward compressor portion comprises said low pressure compressor component and said second compressor portion and said second compressor section comprises said high pressure compressor component. 3. The engine as recited in claim 1, wherein there are first and second turbine stages and first and second compressor sections operatively connected to, respectively, said second and first turbine stages, said flow control means being operatively positioned between said first and second compressor sections. 4. The engine as recited in claim 3, wherein there is a third turbine stage operatively connected to said speed reducing transmission. 5. The engine as recited in claim 1, wherein there are first, second and third turbine stages, and there are first and second compressor sections, operatively connected to said second and first turbine stages, respectively, said turbine third stage being operatively connected to said speed reducing transmission. 6. The engine as recited in claim 1, wherein said turbine is operatively connected to said compressor through a single drive connection, and said low pressure and high pressure compressor components are both driven directly from said drive connection. 7. The engine as recited in claim 1, wherein said propeller is mounted forwardly of said air inlet means, and a portion of air flow from said propeller passes into said air inlet means. 8. The engine as recited in claim 1, wherein said propeller is mounted rearwardly of said turbine, and said speed reducing transmission is positioned rearwardly of said turbine. 9. The engine as recited in claim 8, wherein flow from said air outlet bypass duct means and gaseous flow from said turbine pass through an area in which said propeller operates, air outlet means arranged to mix flow from said bypass duct means and gaseous flow from said turbine. 10. The engine as recited in claim 1, wherein said flow control means comprises a forward flow control section having a forward inlet and a rear outlet, said second flow control section having a forward inlet and a rear outlet, the inlet of the first flow control section having inner and outer annular ducts, with said inner and outer annular ducts expanding radially toward said outlet so as to be arranged circumferentially adjacent each other and form duct outlets of the first flow control section, said second flow control section having duct inlets matching in configuration the duct outlets of the first flow control section, the duct inlets of the second flow control section diminishing in width radially in a rearward direction and terminating in duct outlets of the second flow control section, with the duct outlets of the second flow control section being arranged in inner and outer sets of duct outlets, means to rotate said first and second flow control sections relative to one another. 11. The engine as recited in claim 1, wherein with the flow control means in the first position, flow through the bypass duct relative to flow through the high pressure compressor component has a bypass ratio of about 0.5 to 1.0. 12. The engine as recited in claim 1, wherein the low pressure compressor component has a compression ratio of about 1.4 to 2.0. 13. The engine as recited in claim 1, wherein the high pressure compressor component has a compression ratio between about 20 to 30. 14. The engine as recited in claim 1, wherein the low pressure compressor component has a compression ratio of about 1.4 to 2.0, and the low pressure compressor component has a compression ratio between about 20 to 30. 15. The engine as recited in claim 1, wherein with the flow control means in the first position, flow through the bypass duct relative to flow through the high pressure compressor component has a bypass ratio of about 0.5 to 1.0, the low pressure compressor component has a compression ratio of about 1.4 to 2.0, and the low pressure compressor component has a compression ratio between about 20 to 30. 16. A method of operating a turboprop engine, wherein said engine comprises: (a) a compressor having a low pressure compressor component and a high pressure compressor component; (b) a turbine operatively connected through drive means to said compressor; (c) a combustion section arranged to receive airflow from the compressor and burn fuel therein to provide a gaseous flow to drive the turbine; (d) a variable pitch propeller rotatably mounted and positioned to react against ambient air to produce a thrust; (e) a speed reducing transmission operatively connected between said turbine and said propeller to drive said propeller at a reduced rotational speed relative to the turbine; (f) air inlet means to direct airflow into said engine; (g) air inlet bypass means arranged to provide a bypass inlet airflow that bypasses said low pressure compressor component; (h) air outlet bypass duct means arranged to provide airflow that bypasses the high pressure compressor component, combustion section, and the turbine; said method comprising: (a) receiving airflow from said air inlet bypass means and airflow from said low pressure compressor component, and directing airflow through flow control means to said air outlet bypass duct means and airflow to said high pressure compressor component; (b) during take-off mode directing airflow from said air inlet bypass means to said high pressure compressor component and airflow from said low pressure compressor component to said air outlet bypass duct means; (c) during cruise mode directing airflow from the air inlet bypass duct means to the air outlet bypass duct means and air from the low pressure compressor component to the high pressure compressor component. 17. The method as recited in claim 16, wherein in the engine there are first and second turbine stages and first and second compressor sections operatively connected to said second and first turbine stages, respectively, said first compressor section having forward and rear portions, said flow control means being operatively positioned between the first and second portions of the first compressor section, said method further comprising directing air from said flow control means to said second compressor portion as the second compressor component. 18. The method as recited in claim 16, wherein in the engine there are first and second turbine stages and first and second compressor sections operatively connected to, respectively, and said second and first turbine stages, said flow control means being operatively positioned between said first and second compressor sections, said method further comprising directing air from the flow control means to the second compressor section. 19. The method as recited in claim 18, comprising driving said speed reducing transmission from a third turbine stage. 20. The method as recited in claim 16, wherein there are first, second and third turbine stages, driving said first and second compressor sections from said second and first turbine stages, respectively, and driving said speed reducing transmission from said third turbine stage. 21. The method as recited in claim 16, wherein said turbine is operatively connected to said compressor through a single drive connection, said method comprising driving said low pressure and high pressure compressor components directly from said drive connection. 22. The method as recited in claim 16, wherein said propeller is mounted rearwardly of said turbine, and said speed reducing transmission is positioned rearwardly of said turbine, said method comprising directing flow from said air outlet bypass duct means and gaseous flow from said turbine pass through an area in which said propeller operates, and mixing flow from said bypass duct means and gaseous flow from said turbine. 23. The method as recited in claim 16, wherein during take-off mode, flow through the bypass duct relative to flow through the high pressure compressor component has a bypass ratio of about 0.5 to 1.0. 24. The method as recited in claim 16, wherein the low pressure compressor component operates at a compression ratio of about 1.4 to 2.0. 25. The method as recited in claim 16, wherein the high pressure compressor component operates at a compression ratio between about 20 to 30. 26. The method as recited in claim 16, wherein the low pressure compressor component operates at a compression ratio of about 1.4 to 2.0, and the low pressure compressor component operates at a compression ratio between about 20 to 30. 27. The method as recited in claim 16, wherein during take-off mode, flow through the bypass duct relative to flow through the high pressure compressor component operates at a bypass ratio of about 0.5 to 1.0, the low pressure compressor component operates at a compression ratio of about 1.4 to 2.0, and the low pressure compressor component operates at a compression ratio between about 20 to 30. | F02C6/206 | F02K3/075 | F02K3/06 | NA | NA | NA | NA | NA | NA | NA | NA | NA | NA | NA | NA | NA | NA | NA | NA | NA | NA | NA | NA | NA | NA | NA | NA | NA | NA | NA | NA
US4463552 | Combined surge bleed and dust removal system for a fan-jet engine | Contaminated air injected by an axial flow fan jet engine is treated by centrifuging the contamination through the surge bleed valves into the fan discharge stream in an efficient manner. | 1981 | UNITED TECHNOLOGIES CORPORATION | MONHARDT, RICHARD J. ¦ KUDLACIK, LOUIS ¦ NIKKANEN, JOHN P. ¦ NIILER, JURI | 4 | FRIEDLAND, NORMAN | CROYLE, CARLTON R. | SIMENAUER, JEFFREY A. | 4 | 5 | We claim: 1. A combined dirt removal and surge preventive bleed system for a fan-jet engine having twin spool axial flow compressors, housed in a generally cylindrical case having an outer wall, an annular duct means generally traverse to and complementing an opening in said outer wall adjacent the juncture where the last stage rotor of the low pressure compressor spool ends and the first stage stator of the high pressure compressor spool begins for leading compressor air into a plurality of circumferentially spaced radially extending passageways, ducting means defining said radially extending passageways, the fan portion of the engine having inner and outer wall means defining a fan discharge duct, a plurality of stator vanes circumferentially disposed in said fan discharge duct and extending between said inner and outer walls and a plurality of openings in said inner wall adjacent the pressure surface of said stator vanes communicating with each of said circumferentially spaced passageways defined by said ducting means for discharging said compressor air into the fan discharge stream in said discharge duct and in proximity to said pressure surface of said stator vane, means for directing said compressor air at a velocity and direction that does not impair the flow of said fan discharge air and valve means disposed in each of said passageways to prevent or allow the compressor air to flow through each of said passageways and the outer wall of said generally cylindrical case bending at said juncture to change direction of said compressor air passing from said low pressure stages of said twin spool axial flow compressor to said high pressure stages of said twin spool axial flow compressors. 2. A combined dirt removal and surge prevention bleed system as in claim 1, wherein said directing means includes flow straightening vanes in said annular duct means disposed in a direction such that its angle equals the angle of the swirling flow entering therein. 3. A combined dirt removal and surge preventive bleed system as in claim 2 including flow deflectors disposed at the exit end of said passageways to direct the exit flow at a predetermined direction with respect to the fan discharge flow. | F01D25/32 | F02C7/052 | F04D29/70 | F02K3/075 | F04D27/0215 | F02C9/18 | F04D27/023 | F04D29/545 | NA | NA | NA | NA | NA | NA | NA | NA | NA | NA | NA | NA | NA | NA | NA | NA | NA | NA | NA | NA | NA | NA | NA
US4435958 | Turbine bypass turbofan with mid-turbine reingestion and method of operating the same | A supersonic two spool turbofan engine capable not only of developing sufficient power to accelerate up to supersonic cruise and maintain efficient operation at supersonic cruise, but also arranged to cruise at subsonic velocities with a relatively low specific fuel consumption. The engine is provided with a variable bypass passageway downstream of the compressor. Flow into the bypass passageway is controlled so that during low power setting the bypass passageway is closed so that all the gaseous flow is directed through the turbine. During higher power settings, the bypass passageway is opened to the extent that a selected portion of the gaseous flow is directed through the bypass passageway to bypass the first stage of the turbine section so that the corrected flow to the first turbine stage remains substantially constant for high and low power setting of the engine. The bypass flow is then directed into the area between the first and second turbine to combine with the gaseous flow passing through the first turbine and pass through the second turbine. | 1981 | BOEING | KLEES, GARRY W. | 1 | HUGHES,BARNARD & CASSIDY | CROYLE, CARLTON R. | STOUT, DONALD E. | 0 | 0 | What is claimed is: 1. A supersonic turbofan jet engine adapted to cruise at supersonic speeds at a relatively high efficiency, to operate with high turbine inlet temperatures for high power operation, and to cruise subsonically with a relatively low specific fuel consumption, said engine comprising: a. a housing structure having an upstream inlet end to receive intake air, and a downstream exhaust end to discharge jet exhaust, b. an air inlet arranged to receive intake air, c. a compressor mounted in said housing rearwardly of said inlet and arranged to compress air flowing into said inlet, said compressor having a first compressor fan section and a second compressor section, each having an inlet end and an outlet end arranged to operate between a maximum compression ratio and a minimum compression ratio, d. means defining a fan duct positioned rearwardly of said fan section, e. means defining a combustion chamber mounted in said housing downstream of said compressor to receive compressed air therefrom, f. fuel injection and ignition means in said combustion chamber arranged to burn fuel in air flow from the compressor and provide a gaseous flow from said combustion chamber, g. a turbine mounted in said housing rearwardly of said combustion chamber and arranged to receive said gaseous flow from the combustion chamber, said turbine having a first stage operatively connected to the compressor second section, and a second stage operatively connected to the compressor first section and adapted to receive gaseous flow from said first stage, each of said first and second turbine stage having a predetermined cross-sectional nozzle area through which said gaseous flow passes to pass rearwardly through a primary exhaust passageway, h. an exhaust nozzle to receive gaseous flow from said turbine and exhaust said flow to produce a thrust, i. turbine bypass means to receive flow from a location downstream of said compressor as bypass flow, to direct said bypass flow along a path bypassing said turbine first stage and exhaust said bypass flow to pass through said turbine second stage, j. bypass valve means to control the amount of flow bypassed through said turbine bypass means, k. engine control means operatively connected to said fuel injection and ignition means and to said bypass valve means, in a manner to control the amount of fuel directed to said fuel injection and ignition means and to control said bypass valve means in a manner to control the amount of bypass flow through said turbine bypass means, l. turbine stages and said compressor sections being matched in a manner that with said engine operating at subsonic cruise velocity, with said compressor sections each operating at maximum compression ratio, and with said bypass valve means positioned so that there is substantially no flow through said turbine bypass means, the turbine first stage and the turbine second stage each has a flow area sized to allow gaseous flow therethrough at the speed of sound in said gaseous flow, m. said engine control means being arranged to set said bypass valve means at a more open position at higher engine thrust settings where higher temperatures are created in said combustion chamber, and to set said bypass valve means at a more closed position at lower engine thrust settings where lower temperatures are created in said combustion chamber, in a manner that there is substantially constant corrected gaseous flow into said turbine, said corrected flow being measured according to the formula: corrected gaseous flow=W.sqroot..theta..sub.t /.delta..sub.t where: W=Total Mass Flow Rate in lbs. per second .theta..sub.t =Observed temperature (absolute) divided by standard temperature (518.67.degree. R) .delta..sub.t =Observed pressure divided by standard pressure (2116.22 lbs./sq. ft.) whereby during subsonic cruise said engine can operate at a relatively low specific fuel consumption with high compression ratio and low combustion exit temperature, in a condition where said valve bypass means is at a substantially closed position, during high power acceleration mode said engine can operate at high combustion exit temperatures in a condition where said valve bypass means is in a more open position to maintain constant corrected flow through said turbine to satisfy the turbine requirements, and during supersonic cruise mode the engine can operate efficiently at relatively high combustion exit temperatures. 2. The engine as recited in claim 1, wherein the nozzle area of the turbine is sized to correspond approximately to the value derived from the following formula, where the engine is operating at subsonic cruise and said bypass valve means is closed, said formula being: corrected gaseous flow=W.sqroot..theta..sub.t /.delta..sub.t where: W=Total Mass Flow Rate in lbs. per second .theta..sub.t =Observed temperature (absolute) divided by standard temperature (518.67.degree. R) .delta..sub.t =Observed pressure divided by standard pressure (2116.22 lbs./sq. ft.) 3. The engine as recited in claim 1, wherein said turbine bypass means comprises passageway means positioned radially outwardly of said turbine first stage and arranged to discharge bypass flow in a coannular pattern into flow from said first turbine stage. 4. The engine as recited in claim 1, wherein said turbine bypass means comprises bypass inlet means located immediately downstream of said compressor, said bypass inlet means arranged to direct a selected portion of air from said compressor into said turbine bypass means. 5. The engine as recited in claim 1, wherein said turbine bypass means comprises passageway means having an inlet end located relative to said combustion chamber to receive gaseous flow from said combustion chamber as at least part of said bypass flow. 6. The engine as recited in claim 1, wherein said inlet end is located in a manner that the bypass flow comprises both combustion flow from said combustion chamber and air from said compressor in a proportion that temperature of said bypass flow generally matches temperature of the gaseous flow from the turbine first stage. 7. The engine as recited in claim 6, wherein the temperature of the bypass flow is within about 300.degree. F. of the temperature of the gaseous flow from the turbine first stage. 8. The engine as recited in claim 1, wherein said turbine bypass means comprises a plurality of generally longitudinally extending tubes arranged circumferentially around said turbine. 9. The engine as recited in claim 8, wherein said turbine bypass means comprises a bypass inlet means located immediately downstream of said compressor so as to direct a selected portion of air from said compressor into said turbine bypass means. 10. The engine as recited in claim 8, wherein said turbine bypass means comprises passageway means having an inlet end located relative to said combustion chamber to receive gaseous flow from said combustion chamber as at least part of said bypass flow. 11. The engine as recited in claim 10, wherein said inlet end is located in a manner that the bypass flow comprises both combustion flow from said combustion chamber and air from said compressor in a proportion that temperature of said bypass flow generally matches temperature of the gaseous flow from the turbine first stage. 12. The engine as recited in claim 11, wherein the temperature of the bypass flow is within about 300.degree. F. of the temperature of the gaseous flow from the turbine first stage. 13. The engine as recited in claim 1, wherein there is a mixed flow nozzle located downstream of said second turbine stage and arranged to mix flow from said fan duct and from said second turbine stage to be exhausted through said exhaust nozzle. 14. In a supersonic jet engine adapted to cruise at supersonic speeds at a relatively high efficiency, to operate with high turbine inlet temperatures for high power operation, and to cruise subsonically with a relatively low specific fuel consumption, said engine comprising: a. a housing structure having an upstream inlet end to receive intake air, and a downstream exhaust end to discharge jet exhaust, b. an air inlet arranged to receive intake air at subsonic velocity and also to receive intake air at supersonic velocities and reduce said air to subsonic velocity, c. a compressor mounted in said housing rearwardly of said inlet and arranged to compress air flowing into said inlet, said compressor having a first compressor fan section and a second compressor section, each having an inlet end and an outlet end arranged to operate between a maximum compression ratio and a minimum compression ratio, d. means defining a fan duct positioned rearwardly of said fan section, e. means defining a combustion chamber mounted in said housing downstream of said compressor to receive compressed air therefrom, f. fuel injection and ignition means in said combustion chamber arranged to burn fuel in airflow from the compressor and provide a gaseous flow from said combustion chamber, g. a turbine mounted in said housing rearwardly of said combustion chamber and arranged to receive said gaseous flow from the combustion chamber, said turbine having a first stage operatively connected to the compressor second section, and a second stage operatively connected to the compressor first section adapted to receive gaseous flow from said first stage, each of said first and second turbine stage having a predetermined cross-sectional nozzle area through which said gaseous flow passes to pass rearwardly through a primary exhaust passageway, h. an exhaust nozzle to receive gaseous flow from said turbine and exhaust said flow to produce a thrust, i. turbine bypass means to receive flow from a location downstream of said compressor as bypass flow, to direct said bypass flow along a path bypassing said turbine first stage and exhaust said bypass flow to pass through said turbine second stage, j. bypass valve means to control the amount of flow bypassed through said turbine bypass means, k. engine control means operatively connected to said fuel injection and ignition means and to said bypass valve means, in a manner to control the amount of fuel directed to said fuel injection and ignition means and to control said bypass valve means in a manner to control the amount of bypass flow through said turbine bypass means, a method of operating said jet engine, said method comprising: controlling the amount of fuel directed to said fuel injection and ignition means and controlling said bypass valve means in a manner to control the amount of bypass flow through said turbine bypass means so that said bypass valve means is at a more open position at higher engine thrust settings where higher temperatures are created in said combustion chamber, and at a more closed position at lower engine thrust settings where lower temperatures are created in said combustion chamber, in a manner that there is substantially constant corrected gaseous flow into said turbine, and said bypass flow is directed through said turbine second stage, said corrected flow being measured according to the formula: corrected gaseous flow=W.sqroot..theta..sub.t /.delta..sub.t where: W=Total Mass Flow Rate in lbs. per second .theta..sub.t =Observed temperature (absolute) divided by standard temperature (518.67.degree. R) .delta..sub.t= Observed pressure divided by standard pressure (2116.22 lbs./sq. ft.) whereby during subsonic cruise said engine can operate at a relatively low specific fuel consumption with high compression ratio and low combustion exit temperature, in a condition where said valve bypass means is at a substantially closed position, during high power acceleration mode, said engine can operate at high combustion exit temperatures in a condition where said valve bypass means is in a more open position to maintain constant corrected flow through said turbine to satisfy the turbine requirements, and during supersonic cruise mode the engine can operate efficiently at relatively high combustion exit temperatures. 15. The method as recited in claim 14, further comprising directing said bypass flow radially outwardly of said turbine first stage and discharging said bypass flow in a coannular pattern with respect to gaseous discharge from said turbine first stage. 16. The method as recited in claim 14, further comprising directing air from a location immediately downstream of said compressor into said turbine bypass means. 17. The method as recited in claim 14, further comprising directing gaseous flow into said turbine bypass means from a location relative to said combustion chamber, in a manner that at least part of said bypass flow is gaseous flow from said combustion chamber. 18. The method as recited in claim 17, wherein said bypass flow is derived from both air flow from said compressor and from gaseous flow from said combustion chamber in a proportion such that temperature of the bypass flow generally matches temperature of the gaseous flow from the turbine first stage. 19. The method as recited in claim 18, wherein the temperature of the bypass flow is within about 300.degree. F. of the temperature of gaseous flow from the turbine first stage. 20. The method as recited in claim 14, further comprising directing bypass flow through a plurality of generally longitudinally extending tubes arranged circumferentially around said turbine first stage. 21. The method as recited in claim 20, further comprising directing gaseous flow into said turbine bypass means from a location relative to said combustion chamber, in a manner that at least part of said bypass flow is gaseous flow from said combustion chamber. 22. The method as recited in claim 21, wherein said bypass flow is derived from both air flow from said compressor and from gaseous flow from said combustion chamber in a proportion such that temperature of the bypass flow generally matches temperature of the gaseous flow from the turbine first stage. 23. The method as recited in claim 22, wherein the temperature of the bypass flow is within about 300.degree. F. of the temperature of gaseous flow from the turbine first stage. 24. The method as recited in claim 14, wherein air flow is directed through said fan duct and then mixed with gaseous exhaust from said turbine second stage. | F02K3/075 | F05D2220/80 | NA | NA | NA | NA | NA | NA | NA | NA | NA | NA | NA | NA | NA | NA | NA | NA | NA | NA | NA | NA | NA | NA | NA | NA | NA | NA | NA | NA | NA
US4327548 | Gas turbine engine power plant | A ducted fan propulsion plant has a reversible-pitch fan driven by a core gas turbine engine and housed in a duct which terminates at its downstream end in an outlet nozzle defined between two semi-cylindrical shells. The shells are mounted for movement hydraulically both axially and angularly to define an increased effective nozzle area for take-off. Upon further rearward axial displacement the shells adopt a reverse-thrust position to define air inlets to the fan when the fan blade pitch is reversed. | 1980 | ROLLS ROYCE 1971 | WOODWARD, CLIFFORD S. | 1 | STEVENS,DAVIS,MILLER & MOSHER | HART, DOUGLAS | - | 0 | 0 | What is claimed is: 1. A gas turbine powerplant for aircraft propulsion comprising, a flow duct for propulsive fluid, an exhaust nozzle connected to the downstream end of said duct, a first axis being a common longitudinal axis of said duct and said nozzle, said nozzle comprising two substantially semi-cylindrical shells each having two longitudinal edges lying in a common plane, the longitudinal edges of the one shell confronting the corresponding edges of the other shell, fixed structure adjacent to said edges, guide means connecting said shells at said edges, at locations spaced apart therealong, to said fixed structure and cooperating to guide said shells for angular motion about respective second axes extending at the periphery of said shells tangentially thereto, and operating means for imparting said angular motion to said shells. 2. A powerplant according to claim 1, wherein said guide means includes an upstream guide means supporting said shells at the upstream ends thereof on said fixed structure for longitudinal motion, pivot means supporting said shells at the upstream ends thereof for angular motion about respective third axes extending adjacent said edges parallel to said second axes, and downstream guide means arranged at a location downstream of the upstream guide means and supporting said shells for angular motion about the third axes, the longitudinal motion and the angular location about the third axes combining to effect said angular motion about the second axes. 3. A powerplant according to claim 2, wherein said downstream guide means comprises cam surfaces extending in a plane perpendicular to said common plane, said surfaces being provided on one of said fixed structure and said shells, and follower elements engaged with said surfaces provided on the outer one of said fixed structure and said shells. 4. A powerplant according to claim 1 comprising two parallel flow ducts respectively for a gas turbine engine and for a fan driven by said engine, said shells being provided at the downstream end of said fan duct. 5. A powerplant according to claim 4, wherein said fan having blades of reversible pitch thereby to reverse the flow through the duct, and said shells being movable axially away from said duct to a position defining therewith a substantially annular gap constituting an intake for said reverse flow. 6. A powerplant according to claim 1, further comprising means connected between said fixed structure and each longitudinal edge of each shell for supporting the edge for a compound motion having a linear component in the direction of said longitudinal axis and an angular component about a third axis extending adjacent said edges parallel to said second axis, and means connected between the fixed structure and the respective longitudinal edges for moving the shells about said third axes. 7. A powerplant according to claim 6, further comprising a first support means supporting an upstream portion of each said longitudinal edge for linear movement in the direction of said longitudinal axis, a second support means supporting a downstream portion of each said longitudinal edge for movement substantially arcuately about the pivot axis of the respective shell, the first and second support means co-operating to support each shell for said compound motion. 8. A powerplant according to claim 6, wherein said first support means comprising a member supported on the fixed structure for movement in the direction of said longitudinal axis, further comprising a pivot means on said third axes connecting said upstream portion to said member, said second support means comprising a cam and follower means connecting said downstream portion to said fixed structure and guiding said downstream portion for movement substantially arcuately about said second axis. | F02K1/66 | F02K1/72 | Y02T50/672 | NA | NA | NA | NA | NA | NA | NA | NA | NA | NA | NA | NA | NA | NA | NA | NA | NA | NA | NA | NA | NA | NA | NA | NA | NA | NA | NA | NA
US4306412 | Jet engine and method of operating the same | A jet engine having its turbine section and exhaust nozzles particularly arranged to alleviate noise. There is a forward turbine section positioned in a first passageway to receive all or substantially all of the gaseous discharge from the combustion section of the jet engine. There are second and third coannular passageways positioned downstream of the first passageway, with the second passageway being positioned radially inwardly of the third passageway. A second turbine stage is positioned in the second inner passageway to receive a portion of the gaseous flow from the first passageway so as to be driven thereby, with the first portion of gaseous flow being discharged at a relatively low velocity at a radially inward location. A second portion of the gaseous flow passes from the first passageway to the third passageway and is discharged at a relatively high velocity in a generally annular pattern radially outward of the flow of the first portion of the gaseous flow. Thus the gaseous flow is in a velocity profile to alleviate noise from the engine. | 1978 | BOEING | KLEES, GARRY W. | 1 | SUTER, RONALD E. DONAHUE, BERNARD A. | HART, DOUGLAS | - | 0 | 0 | What is claimed is: 1. A jet engine comprising: a. a housing having an upstream inlet end to receive intake air, a downstream exhaust end to discharge jet exhaust, and an outer side surface exposed directly to free stream air flow, b. an air inlet arranged to receive intake air, c. a compressor mounted in said housing downstream of said inlet and arranged to compress air flowing into said inlet, d. means defining a combustion chamber downsteam of said compressor to receive compressed air therefrom and burn fuel in said compressed air to provide a gaseous flow from said combustion chamber, e. first wall means defining a first generally annular passageway downsteam of said combustion chamber to receive gaseous flow from said combustion chamber, f. second wall means defining second and third generally coannular passageways, said second passageway being positioned radially inwardly of said third passageway and arranged to receive a first portion of gaseous flow from said first passageway, said third passageway arranged to receive a second portion of gaseous flow from said first passageway, g. a turbine first stage positioned in said first passageway and arranged to receive the gaseous flow from said combustion chamber so as to be driven thereby with said gaseous flow proceeding to said second and third passageways, h. a turbine second stage positioned in said second passageway and arranged to receive the first portion of the gaseous flow so as to be driven thereby, i. said turbine first stage and said turbine second stage both being operatively connected to said compressor, j. nozzle means positioned downstream of said second and third passageways to receive the first portion of gaseous flow and discharge said first portion at a radially inward location at a relatively low velocity, and to receive the second portion of gaseous flow and discharge said second portion at a relatively higher velocity in a generally annular pattern radially outward of the radially inward location of the first portion of gaseous flow and immediately adjacent to a rear portion of said outer side surface of the housing, whereby said engine discharges its jet exhaust in a pattern where the second portion of gaseous flow is discharged immediately adjacent to the free air stream to alleviate noise generated by said engine. 2. The jet engine as recited in claim 1, wherein said compressor is a single spool compressor, and there is a drive shaft connected to both the first turbine stage and second turbine stage and also operatively connected to said compressor. 3. The engine as recited in claim 1, wherein said compressor comprises a multiple spool compressor having a first low pressure spool and a second high pressure spool, said turbine first stage being operatively connected to said second high pressure spool, and said turbine second stage being operatively connected to said first low pressure spool. 4. The engine as recited in claim 1, wherein there is first outer annular wall means, second inner annular wall means, and third intermediate wall means, said first and second wall means having forward portions defining said first passageway, said intermediate wall means and a rear portion of said inner wall means defining said second passageway, and said intermediate wall means and a rear portion of said outer wall means defining said third passageway, with said intermediate wall means separating the gaseous flow from the first passageway into said first and second portions of gaseous flow. 5. The engine as recited in claim 1, wherein there is at a rear portion of said intermediate wall means an inner variable area nozzle member, and there is at a rear end of said outer wall means an outer variable area nozzle member. 6. A jet engine comprising: a. a housing having an upstream inlet end to receive intake air, a downstream exhaust end to discharge jet exhaust, and an outer side surface exposed directly to free stream air flow, b. an air inlet arranged to receive intake air, c. a compressor mounted in said housing downstream of said inlet and arranged to compress air flowing into said inlet, d. means defining a combustion chamber downstream of said compressor to receive compressed air therefrom and burn fuel in said compressed air to provide a gaseous flow from said combustion chamber, e. a turbine section comprising: 1. an outer annular wall means, 2. an inner annular wall means spaced radially inwardly from said outer annular wall means, 3. an intermediate annular wall means positioned between said inner and outer annular wall means, 4. forward portions of said outer and inner annular wall means defining a first generally annular passageway downstream of said combustion chamber to receive gaseous flow from said combustion chamber, 5. a rear portion of said inner annular wall means and said intermediate annular wall means defining a second inner annular passageway, 6. a rear portion of said outer annular wall means and said intermediate wall means defining a third annular passageway positioned radially outwardly of said second passageway, 7. a turbine first stage positioned in said first passageway and arranged to receive the gaseous flow from said combustion chamber so as to be driven thereby, with said gaseous flow proceeding to said second and third passageways, 8. said intermediate wall means separating the gaseous flow into first and second portions, with said first portion travelling through said second passageway, and said second portion travelling through said third passageway, 9. a turbine second stage positioned in said second passageway and arranged to receive the first portion of gaseous flow so as to be driven thereby, f. nozzle means positioned downstream of said second and third passageways to receive the first portion of gaseous flow and discharge said first portion at a radially inward location at a relatively low velocity, and to receive the second portion of gaseous flow and discharge said second portion at a relatively higher velocity in a generally annular pattern radially outward of the radially inward location of the first portion of gaseous flow and immediately adjacent to a rear portion of said outer side surface of the housing, whereby said engine discharges its jet exhaust in a pattern where the second portion of gaseous flow is discharged immediately adjacent to the free air stream to alleviate noise generated by said engine. 7. The jet engine as recited in claim 6, wherein said compressor is a single spool compressor, and there is a drive shaft connected to both the first turbine stage and second turbine stage and also operatively connected to said compressor. 8. The engine as recited in claim 6, wherein said compressor comprises a multiple spool compressor having a first low pressure spool and a second high pressure spool, said turbine first stage being operatively connected to said second high pressure spool, and said turbine second stage being operatively connected to said first low pressure spool. 9. The engine as recited in claim 6, wherein there is at a rear portion of said intermediate wall means an inner variable area nozzle member, and there is at a rear end of said outer wall means an outer variable area nozzle member. 10. A supersonic jet engine comprising: a. a housing having an upstream inlet end to receive intake air, a downstream exhaust end to discharge jet exhaust, and an outer side surface exposed directly to free stream air flow, b. an air inlet arranged to receive intake air at subsonic velocity and also to receive intake air at supersonic velocities and reduce said air to subsonic velocity, c. a compressor mounted in said housing downstream of said inlet and arranged to compress air flowing into said inlet, d. means defining a combustion chamber downstream of said compressor to receive compressed air therefrom and burn fuel in said compressed air to provide a gaseous flow from said combustion chamber, e. means defining a first generally annular passageway downstream of said combustion chamber to receive gaseous flow from said combustion chamber, f. means defining second and third generally coannular passageways, said second passageway being positioned radially inwardly of said third passageway and arranged to receive a first portion of gaseous flow from said first passageway, said third passageway arranged to receive a second portion of gaseous flow from said first passageway, g. a turbine first stage positioned in said first passageway and arranged to receive the gaseous flow from said combustion chamber so as to be driven thereby with said gaseous flow proceeding to said second and third passageways, h. a turbine second stage positioned in said second passageway and arranged to receive the first portion of the gaseous flow so as to be driven thereby, i. said turbine first stage and said turbine second stage both being operatively connected to said compressor, j. nozzle means positioned downstream of said second and third passageways to receive the first portion of gaseous flow and discharge said first portion at a radially inward location at a relatively low velocity, and to receive the second portion of gaseous flow and discharge said second portion at a relatively higher velocity in a generally annular pattern radially outward of the radially inward location of the first portion of gaseous flow and immediately adjacent to a rear portion of said outer side surface of the housing, whereby said engine discharges its jet exhaust in a pattern where the second portion of gaseous flow is discharged immediately adjacent to the free air stream to alleviate noise generated by said engine. 11. The jet engine as recited in claim 10, wherein said compressor is a single spool compressor, and there is a drive shaft connected to both the first turbine stage and second turbine stage and also operatively connected to said compressor. 12. The engine as recited in claim 10, wherein said compressor comprises a multiple spool compressor having a first low pressure spool and a second high pressure spool, said turbine first stage being operatively connected to said second high pressure spool, and said turbine second stage being operatively connected to said first low pressure spool. 13. The engine as recited in claim 10, wherein there is at a rear portion of said intermediate wall means an inner variable area nozzle member, and there is at a rear end of said outer wall means an outer variable area nozzle member. 14. In a jet engine, comprising: a. a housing having an upstream inlet end to receive intake air, a downstream exhaust end to discharge jet exhaust, and an outer side surface exposed directly to free stream air flow, b. an air inlet arranged to receive intake air, c. a compressor mounted in said housing downstream of said inlet and arranged to compress air flowing into said inlet, d. means defining a combustion chamber downstream of said compressor to receive compressed air therefrom and burn fuel in said compressed air to provide a gaseous flow from said combustion chamber, a method of utilizing the gaseous flow from said combustion chamber to drive a turbine section so as to drive said compressor and provide a jet exhaust having a discharge pattern to alleviate noise, said method comprising: a. directing the gaseous flow from the combustion chamber through a first generally annular passageway downstream of the combustion chamber to drive a turbine first stage, b. dividing gaseous flow from the turbine first stage into first and second portions of gaseous flow, c. directing said first portion of gaseous flow through a second generally annular passageway positioned downstream of said first passageway at a radially inward location, and driving a turbine second stage by said first portion of gaseous flow, d. transmitting power from said turbine first and second stages to said compressor, e. directing a second portion of gaseous flow through a third generally annular passageway positioned radially outwardly of said second passageway, f. discharging the first and second portions of gaseous flow through nozzle means positioned downstream of the second and third passageways in a coannular pattern with the second portion of gaseous flow being positioned radially outwardly of and at a higher velocity than the first portion of gaseous flow, with the second portion of gaseous flow being immediately adjacent to a rear portion of the outer side surface of the housing, whereby said gaseous flow is discharged as jet exhaust in a pattern where the second portion of gaseous flow is discharged immediately adjacent to the free air stream to alleviate noise. 15. The method as recited in claim 14, wherein said compressor comprises a single spool compressor, said method further comprising transmitting power from said turbine first stage and from said turbine second stage directly to said single spool compressor. 16. The method as recited in claim 14, wherein said compressor comprises a multiple spool compressor having a first low pressure spool and a second high pressure spool, said method further comprising transmitting power from said turbine first stage to said second high pressure spool, and transmitting power from said turbine second stage to said first low pressure spool. | F02K1/34 | NA | NA | NA | NA | NA | NA | NA | NA | NA | NA | NA | NA | NA | NA | NA | NA | NA | NA | NA | NA | NA | NA | NA | NA | NA | NA | NA | NA | NA | NA
US4248041 | Gas turbine engine power plant | A V.S.T.O.L. gas turbine power plant includes a main gas turbine engine having an exhaust gas propulsion nozzle and a fan arranged within a fan duct, which duct terminates in two nozzles such that a portion of the fan air may be directed vertically downwards or horizontally, the remaining portion of the fan air acts as a working fluid in one or more further auxiliary gas turbine engines each engine including a vectorable exhaust nozzle. | 1978 | ROLLS ROYCE 1971 | WILDE, GEOFFREY L. ¦ TAYLOR, MAURICE I. ¦ MEDLAND, GEOFFREY P. | 3 | CUSHMAN,DARBY & CUSHMAN | BENTLEY, STEPHEN C. | - | 2 | 3 | We claim: 1. A V/STOL gas turbine power plant for aircraft comprising: a main gas turbine core engine having an air intake and an exhaust gas propulsion nozzle; at least one auxiliary gas turbine engine having an air intake and a vectorable exhaust gas nozzle; a fan; a fan duct surrounding said fan and in continuous open communication with both the air intake of said main gas turbine core engine and the air intake of said at least one auxiliary gas turbine engine for continuously supplying a portion of the fan air thereto, said fan duct including two fan air exhaust nozzles for ejecting another portion of the fan air from the fan duct, one of said fan air exhaust nozzles ejecting fan air in a vertically downward direction and the other of said fan air exhaust nozzles ejecting fan air in a horizontal direction; and valve means for selectively closing one of said two fan air exhaust nozzles while at least partially opening the other of said two fan air exhaust nozzles. 2. A V/STOL gas turbine power plant as claimed in claim 1 in which said valve means includes a common slideable flap arranged to close at least one of said two fan air exhaust nozzles while at least partially opening the other of said two fan air exhaust nozzles. 3. A V/STOL gas turbine power plant as claimed in claim 2 wherein said slideable flap includes a plurality of flow directing vanes for directing the fan air efflux through the one of said two fan air exhaust nozzles which is arranged for ejecting fan air downwardly. 4. A V/STOL gas turbine power plant as claimed in claims 1, 2 or 3 in which said exhaust gas propulsion nozzle of said main gas turbine core engine is vectorable. 5. A V/STOL gas turbine power plant as claimed in claims 1, 2 or 3 in which said valve means has three positions of operation, a first position wherein said one fan air exhaust nozzle for ejecting fan air in a downward direction is open and said other fan air exhaust nozzle for ejecting fan air in a horizontal direction is closed, a second position wherein said fan air exhaust nozzle for ejecting fan air in a downward direction is closed and said other fan air exhaust nozzle for ejecting fan air in a horizontal direction is fully open, and a third position wherein in said one fan air exhaust nozzle for ejecting fan air in a downward direction is closed and said other fan air exhaust nozzle for ejecting fan air in a horizontal direction is partially open. | F02K3/12 | B64C29/0066 | NA | NA | NA | NA | NA | NA | NA | NA | NA | NA | NA | NA | NA | NA | NA | NA | NA | NA | NA | NA | NA | NA | NA | NA | NA | NA | NA | NA | NA
US4288983 | Turbofan engine having core supercharging stage | A turbofan configuration for a gas turbine engine is disclosed. Various construction details which improve engine performance by supercharging working medium gases to the engine core are discussed. Engines configured in accordance with the present invention include an island splitter which is disposed across the fan flow path. The island splitter is spaced apart from the core engine case. A supercharging, compression stage is driven commonly with the fan stage and extends outwardly into proximity with the core case. | 1978 | UNITED TECHNOLOGIES CORPORATION | O'ROURKE, JR., THOMAS E. | 1 | WALKER, ROBERT C. | HART, DOUGLAS | - | 1 | 1 | Having thus described typical embodiments of my invention, that which I claim as new and desire to secure by Letters Patent of the United States is: 1. In a turbofan engine of the type having a bypass flow path and a core flow path which are separated by a core case and of the type having a fan stage upstream of the core case, the improvement comprising in combination: an island splitter spaced radially apart from said core case at a locaton downstream of the fan stage placing said core flow path in communication with said bypass flow path immediately downstream of the island splitter; and a supercharging stage mechanically coupled to the fan stage and extending outwardly into proximity with the core case such that the mechanically coupled supercharging stage is adapted to work only upon medium gases of the core flow path. 2. The invention according to claim 1 which includes one or more additional of said supercharging stages mechanically coupled to the fan stage and extending outwardly to proximity with the core case. 3. The invention according to claims 1 or 2 wherein said island splitter is spaced radially outward of said core case. 4. The invention according to claim 3 which further includes a first plurality of vanes extending radially inward from said island splitter and a second plurality of vanes extending radially outward from said island splitter wherein the number of outwardly extending vanes is greater than the number of inwardly extending vanes. 5. The invention according to claim 4 wherein the fan stage has a plurality of blades, each having a chord length, and wherein the island spliter has an upstream end extending to a distance of less than one-half (1/2) fan blade chord length of the fan stage. 6. The invention according to claim 5 wherein the vanes extending radially inwardly and outwardly from the island splitter are canted in the downstream direction at the outward ends thereof. 7. A gas turbine engine structure comprising: a fan section including a first rotor having at least one row of outwardly extending fan blades and including an island splitter disposed immediately downstream of said fan blades; and a core section including at least one row of outwardly extending, first compressor blades which are positioned downstream of the island splitter and which are mechanically coupled to said first rotor, and including a second rotor having at least one row of outwardly extending second compressor blades which are positioned downstream of said first compressor blades wherein said core section further includes a core case spaced radially apart from said island splitter and circumscribing the rows of compressor blades to aerodynamically couple the first and second compressor blades. | F02K3/06 | NA | NA | NA | NA | NA | NA | NA | NA | NA | NA | NA | NA | NA | NA | NA | NA | NA | NA | NA | NA | NA | NA | NA | NA | NA | NA | NA | NA | NA | NA
US4288984 | Noise suppressing turbofan nozzles and method | Noise perceived below a turbofan is reduced by providing a thicker fan flow below the turbofan primary exhaust flow than is present in conventional turbofans having generally circular and concentric fan and exhaust flows. To thicken the fan flow, the exhaust nozzle is offset upward in the fan nozzle, or the exhaust nozzle discharge end is canted to offset the exhaust flow upward, or the exhaust nozzle is flattened to a generally rectangular or an elliptical shape having a major horizontal axis. In any of these cases, the thickness of the fan flow below the primary exhaust flow is increased and less noise is perceived below the turbofan than if circular concentric fan and exhaust flows were produced. In one embodiment a noise-suppressing thickened fan flow is used in combination with a conventional noise-suppressing multilobe or multitube mixing nozzle to further reduce noise perceived below the turbofan. | 1978 | BOEING | BHAT, WAMAN V. ¦ WRIGHT, CHARLES P. | 2 | BEACH, ROBERT W. BROWN, WARD | GARRETT, ROBERT E. | - | 0 | 1 | We claim: 1. In a turbofan including a primary exhaust nozzle, core means for producing a primary exhaust flow through the primary exhaust nozzle, a fan nozzle encircling the primary exhaust nozzle such that the primary exhaust nozzle, at a location forward of its discharge end, is generally circular and concentric within the fan nozzle, and fan means for producing a fan flow through the fan nozzle, the velocity of the primary exhaust flow produced by the core means being greater than the velocity of the fan flow produced by the fan means, the improvement comprising the fan nozzle and the primary exhaust nozzle being constructed and arranged relatively so that at the discharge end of the rearmost nozzle the upright thickness of the fan flow below the primary exhaust flow is greater than the lateral thickness of the fan flow at a location laterally of the primary exhaust flow for suppressing jet noise perceived below the turbofan. 2. In the turbofan defined in claim 1, the discharge end of the primary exhaust nozzle being offset upward relative to the discharge end of the fan nozzle to effect the greater thickness of fan flow below the primary exhaust flow. 3. In the turbofan defined in claim 2, the primary exhaust nozzle including a portion projecting aft of the discharge end of the fan nozzle, and the primary exhaust nozzle projecting portion being curved upward. 4. In the turbofan defined in claim 1, the primary exhaust nozzle being within the fan nozzle and the discharge end of the primary exhaust nozzle being flattened such that its horizontal dimension is greater than its vertical dimension to effect the greater thickness of fan flow below the primary exhaust flow. 5. In the turbofan defined in claim 1, the discharge end of the primary exhaust nozzle being canted to offset the primary exhaust flow upward to effect the greater thickness of fan flow below the primary exhaust flow. 6. In the turbofan defined in claim 5, the discharge end of the primary exhaust nozzle being located forward of the discharge end of the fan nozzle. 7. In a turbofan including a primary exhaust nozzle, core means for producing a primary exhaust flow through the primary exhaust nozzle, a fan nozzle encircling the primary exhaust nozzle and fan means for producing a fan flow through the fan nozzle, the velocity of the primary exhaust flow produced by the core means being greater than the velocity of the fan flow produced by the fan means, the improvement comprising the fan nozzle and the primary exhaust nozzle being constructed and arranged relatively so that at the discharge end of the rearmost nozzle the upright thickness of the fan flow below the primary exhaust flow is greater than the lateral thickness of the fan flow at a location laterally of the primary exhaust flow for suppressing jet noise perceived below the turbofan, the discharge end of the primary exhaust nozzle being canted to offset the primary exhaust flow upward to effect the greater thickness of fan flow below the primary exhaust flow. 8. In the turbofan defined in claim 1 or 7, the primary exhaust nozzle being a multilobe mixing nozzle. 9. In the turbofan defined in claim 1, the primary exhaust nozzle being a multitube mixing nozzle. 10. In the turbofan defined in claim 9, the tubes of the multitube mixing nozzle being inclined upward toward their discharge ends to effect the greater thickness of fan flow below the primary exhaust flow. 11. In a turbofan including means for producing a high velocity discharge gas flow and means for producing a separate lesser velocity discharge gas flow, said two flow-producing means including separate gas discharge nozzles having respective portions of generally circular cross-section which portions are generally concentric at a location forward of the discharge ends of such nozzles, the improvement comprising the two flow-producing means including means for disposing at least the major portion of the lesser velocity gas flow discharged from the turbofan below at least the major portion of the high velocity gas flow discharged from the turbofan for suppressing jet noise perceived below the turbofan. 12. In a turbofan including a primary exhaust nozzle, core means for producing a primary exhaust flow through the primary exhaust nozzle, a fan nozzle encircling the primary exhaust nozzle and fan means for producing a fan flow through the fan nozzle, the velocity of the primary exhaust flow produced by the core means being greater than the velocity of the fan flow produced by the fan means, the improvement comprising the fan nozzle and the primary exhaust nozzle being constructed and arranged relatively so that at the discharge end of the rearmost nozzle the upright thickness of the fan flow below the primary exhaust flow is greater than the lateral thickness of the fan flow at a location laterally of the primary exhaust flow for suppressing jet noise perceived below the turbofan, the primary exhaust nozzle being a multitube mixing nozzle and the tubes of said multitube mixing nozzle being inclined upward toward their discharge ends to effect the greater thickness of fan flow below the primary exhaust flow. 13. In the turbofan defined in claim 10 or 12, the discharge ends of the tubes of the multitube mixing nozzle being coplanar, and the plane of the tube discharge ends being canted relative to the longitudinal axis of the turbofan. 14. In the turbofan defined in claim 1, the discharge end portion of the primary exhaust nozzle being deflected upward relative to the discharge end portion of the fan nozzle to effect the greater thickness of fan flow below the primary exhaust flow. 15. In the turbofan defined in claim 1, 14, 7 or 12, the fan nozzle and the primary exhaust nozzle being constructed and arranged relatively so that more of the fan flow is discharged below the primary exhaust flow than above the primary exhaust flow. 16. In a turbofan including a primary exhaust nozzle, core means for producing a primary exhaust flow through the primary exhaust nozzle, a fan nozzle encircling the primary exhaust nozzle and fan means for producing a fan flow through the fan nozzle, the velocity of the primary exhaust flow produced by the core means being greater than the velocity of the fan flow produced by the fan means, the improvement comprising the discharge end portion of the primary exhaust nozzle being deflected upward relative to the discharge end portion of the fan nozzle so that more of the fan flow is discharged below the primary exhaust flow than above the primary exhaust flow for suppressing jet noise perceived below the turbofan. 17. In a turbofan including a primary exhaust nozzle, core means for producing a primary exhaust flow through the primary exhaust nozzle, a fan nozzle encircling the primary exhaust nozzle and fan means for producing a fan flow through the fan nozzle, the velocity of the primary exhaust flow produced by the core means being greater than the velocity of the fan flow produced by the fan means, the improvement comprising the fan nozzle and the primary exhaust nozzle being constructed and arranged relatively so that at the discharge end of the rearmost nozzle the upright thickness of the fan flow below the primary exhaust flow is greater than the lateral thickness of the fan flow at a location laterally of the primary exhaust flow for suppressing jet noise perceived below the turbofan, the discharge end of the primary exhaust nozzle being flattened such that its horizontal dimension is greater than its vertical dimension to effect the greater thickness of fan flow below the primary exhaust flow. | F02K1/44 | F02K1/386 | NA | NA | NA | NA | NA | NA | NA | NA | NA | NA | NA | NA | NA | NA | NA | NA | NA | NA | NA | NA | NA | NA | NA | NA | NA | NA | NA | NA | NA
US4242864 | Integrated control system for a gas turbine engine | An integrated control system for a gas turbine engine of the turbofan type receives signals from a plurality of engine sensors and from the engine operator and generates control signals therefrom. A first control signal regulates the fan exhaust nozzle area in order to control inlet throat Mach number to maintain a low level of engine noise. Additional control signals regulate fuel flow to control engine thrust and fan pitch to control fan speed. A plurality of schedules are utilized to maintain a predetermined relationship between the controlled parameters and a number of fixed and calculated limits can override the control signals to prevent unsatisfactory engine performance. | 1978 | UNITED STATES OF AMERICA | CORNETT; JACK E. ¦ SAUNDERS JR.; ANDREW A. ¦ MARVIN; IRA E. ¦ BEITLER; RICHARD S. | 4 | SILVERMAN, CARL L. LAWRENCE, DEREK P. MUSIAL, NORMAN T. | GARRETT, ROBERT E. | - | 2 | 2 | What is claimed is: 1. In a gas turbine engine of the turbofan type which includes a wall spaced apart from a core engine to define a bypass duct therebetween, said duct including an inlet and a variable area fan exhaust nozzle, a control system comprising: means for generating a signal representative of the actual inlet throat Mach number; means for generating an inlet throat Mach number reference signal; means for comparing said signals to generate a difference signal; actuator means responsive to said difference signal for modifying said fan exhaust nozzle area; means for generating a signal representative of the actual engine thrust; means for generating a signal representative of the engine power setting; means for modifying said power setting signal in response to existing operating conditions to create a thrust demand signal; means for comparing said actual thrust signal with said thrust demand signal to generate a thrust difference signal; and actuator means responsive to said thrust difference signal for modifying engine fuel flow. 2. The control system of claim 1 and further comprising: an inlet throat static pressure sensor; and a free stream total pressure sensor; wherein said actual inlet throat Mach number signal is generated as a function of signals received from said inlet throat static pressure sensor and from said free stream total pressure sensor. 3. The control system of claim 1 and further comprising: means for generating a signal representative of a preselected maximum fan exhaust nozzle area limit; and means responsive to said maximum fan exhaust nozzle area limit signal for preventing said fan exhaust nozzle area from exceeding said maximum limit. 4. The control system of claim 3 and further comprising: a fan exhaust nozzle area sensor and an engine power setting indicator; wherein said means for generating said maximum fan exhaust nozzle area limit signal is responsive to said fan exhaust nozzle area sensor and said engine power setting indicator. 5. The control system of claim 1 and further comprising: means for generating a signal representative of a preselected minimum fan exhaust nozzle area limit; and means responsive to said minimum fan exhaust nozzle area limit signal for preventing the fan exhaust nozzle area from becoming smaller than said minimum limit. 6. The control system of claim 1 and further comprising: means for operating said fan in a reverse thrust mode; and means for maintaining said fan exhaust nozzle at a constant area when said fan is operating in the reverse thrust mode. 7. The control system of claim 1 and further comprising: sensor means for providing a compressor discharge static pressure sensor signal; and sensor means for providing a free stream total pressure sensor signal; wherein said means for generating said actual thrust signal is responsive to the ratio of signals received from said compressor discharge static pressure sensor to signals received from said free stream total pressure sensor. 8. The control system of claim 1 and further comprising: a fan inlet temperature sensor; and a free stream total pressure sensor; wherein said means for modifying said power setting signal is responsive to signals received from said fan inlet temperature sensor and said free stream total pressure sensor. 9. The control system of claim 1 and further comprising: means for generating a signal representative of a preselected maximum turbine inlet gas temperature limit, and means responsive to said maximum turbine inlet gas temperature limit signal for preventing the turbine inlet gas temperature from exceeding said maximum turbine inlet gas temperature limit. 10. The control system of claim 9 and further comprising: a compressor discharge temperature sensor; a compressor discharge static pressure sensor; and a fuel flow sensor; wherein said means for preventing the turbine inlet gas temperature from exceeding said maximum turbine inlet gas temperature limit is responsive to signals received from said compressor discharge temperature sensor, said compressor discharge static pressure sensor and said fuel flow sensor to provide a signal representative of the actual turbine inlet temperature. 11. The control system of claim 1 and further comprising: means for generating a signal representative of a maximum fan speed limit; and means responsive to said maximum fan speed limit signal for preventing the fan speed from exceeding said maximum fan speed limit. 12. The control system of claim 1 and further comprising: means for generating a signal representative of a preselected maximum core engine speed limit; and means responsive to said maximum core engine speed limit signal for preventing the core engine speed from exceeding said maximum core engine speed limit. 13. The control system of claim 12 wherein said means for generating said maximum core engine speed limit signal is responsive to said engine power setting signal. 14. The control system of claim 1 and further comprising: means for generating a signal representative of a preselected core engine minimum idle speed limit; and means responsive to said core engine minimum idle speed limit signal for preventing the core engine speed from falling below said core engine minimum idle speed limit. 15. The control system of claim 1 and further comprising: sensor means for providing a fan speed sensor signal; and means responsive to said fan speed sensor signal for maintaining a constant core engine idle speed when no signal is received from said fan speed sensor. 16. The control system of claim 1 and further comprising: sensor means for providing engine vibration sensor signals; and means responsive to said engine vibration sensor signal for maintaining a constant core engine idle speed when said engine vibration sensor signals exceed a predetermined limit. 17. The control system of claim 1 and further comprising: a variable pitch fan located in said duct between said inlet and said outlet; sensor means for providing fan pitch sensor signals; means for selectively operating said fan in either a forward or a reverse thrust mode; and means responsive to said fan pitch sensor signals for maintaining a constant core engine idle speed if the fan pitch is in a reverse thrust region when a forward thrust mode of fan operation has been selected, or if the fan pitch is in a forward thrust region when a reverse thrust mode of fan operation has been selected. 18. The control system of claim 17 and further comprising: means for generating a signal representative of a desired fan speed; means for generating a signal representative of the actual fan speed; means for comparing said desired fan speed signal with said actual fan speed signal to generate a fan speed difference signal; and actuator means responsive to said fan speed difference signal for modifying said fan pitch. 19. The control system of claim 18 and further comprising: a fan inlet temperature sensor; and a free stream total pressure sensor; wherein said means for generating said desired fan speed signal is responsive to said fan inlet temperature sensor and said free stream total pressure sensor. 20. The control system of claim 18 and further comprising: means for generating a signal representative of a preselected maximum fan pitch limit; and means responsive to said maximum fan pitch limit signal for preventing the fan pitch from exceeding said maximum fan pitch limit. 21. The control system of claim 18 and further comprising: means for generating a signal representative of a preselected minimum fan pitch limit; and means responsive to said minimum fan pitch limit signal for preventing the fan pitch from falling below said minimum fan pitch limit. 22. The control system of claim 18 and further comprising: means for operating said fan in a reverse thrust mode; and means for maintaining a constant fan pitch when said fan is operating in the reverse thrust mode. 23. A method of controlling the operation of a gas turbine engine of the turbofan type which includes a wall spaced apart from a core engine to define a bypass duct therebetween, said duct having an inlet and a variable area fan exhaust nozzle comprising the steps of: generating a signal representative of the actual inlet throat Mach number; generating an inlet Mach number reference signal; comparing said signals and generating a difference signal; modifying said fan exhaust nozzle area in response to said difference signal; generating a signal representative of the actual engine thrust; generating a signal representative of the engine power setting; modifying said power setting signal in response to existing operating conditions to develop a thrust demand signal; comparing said actual thrust signal with said thrust demand signal and generating a thrust difference signal; and modifying engine fuel flow in response to said thrust difference signal. 24. The method of claim 23 including the step of generating said actual inlet throat Mach number signal as a function of the inlet throat static pressure and the free stream total pressure. 25. The method of claim 23 including the steps of: generating a maximum fan exhaust nozzle area limit; and preventing the fan exhaust nozzle area from exceeding said maximum limit. 26. The method of claim 25 including the step of generating said maximum fan exhaust nozzle area limit as a function of the fan exhaust nozzle area and the engine power setting. 27. The method of claim 23 including the steps of: generating a minimum fan exhaust nozzle area limit; and preventing the fan exhaust nozzle area from becoming smaller than said minimum limit. 28. The method of claim 23 including the steps of: operating said fan in a reverse thrust mode; and maintaining the fan exhaust nozzle at a constant area when said fan is operating in the reverse thrust mode. 29. The method of claim 23 including a variable pitch fan and further comprising the steps of: generating a signal representative of a desired fan speed; generating a signal representative of the actual fan speed; comparing said actual fan speed signal with said desired fan speed signal and generating a fan speed difference signal; and modifying fan pitch in response to said fan speed difference signal. | F02K1/17 | F02C9/48 | NA | NA | NA | NA | NA | NA | NA | NA | NA | NA | NA | NA | NA | NA | NA | NA | NA | NA | NA | NA | NA | NA | NA | NA | NA | NA | NA | NA | NA
US4222234 | Dual fan engine for VTOL pitch control | A core engine with a single shaft driving both a forward and a rear fan, with the fans discharging into separate nozzles which are variable to direct exhaust gases in either the downward or rearward direction or in any direction therebetween. Separate flow modulating means are provided with the fans to selectively vary the respective thrusts produced. By selective modulation of the nozzles and the flow-varying means, both engine angle control and position control may be obtained in all three planes. A third variable position nozzle is provided to direct the discharge flow of the core turbine between the downward and rear directions to thereby augment the thrust and control functions. | 1977 | GENERAL ELECTRIC | ADAMSON, ARTHUR P. | 1 | BIGELOW, DANA F. LAWRENCE, DEREK P. | GARRETT, ROBERT E. | - | 3 | 5 | Having thus described what is claimed and considered novel and desired to be secured by Letters Patent of the United States is: 1. An improved turbofan engine of the type having in serial flow relationship a first fan having intake and exhaust nozzle means, a compressor, a combustor and a turbine drivingly connected to the first fan by a drive shaft wherein the improvement comprises: a second fan spaced axially from the first fan and having air intake and exhaust nozzle means independent from those of the first fan said second fan being spaced axially downstream from and drivingly connected to the turbine by the drive shaft and said second fan exhaust nozzle means being substantially axially spaced from that of said first fan. 2. An improved turbofan engine as set forth in claim 1 and including means for selectively varying the amount of thrust produced by said first and second fans. 3. An improved turbofan engine as set forth in claim 1 and including a thrust vectoring means for at least one of said fans. 4. An improved turbofan engine as set forth in claim 1 and including thrust vectoring means for each of said first and second fans. 5. An improved turbofan engine as set forth in claim 3 wherein said thrust vectoring means comprises a pair of diametrically opposed rotatable elbows. 6. An improved turbofan engine as set forth in claim 4 wherein the thrust vectoring means for one of the fans comprises a lobster tail-type vectoring nozzle. 7. An improved turbofan engine as set forth in claim 1 and including a turbine discharge duct which axially terminates at a fixed wall downstream from said turbine. 8. An improved turbofan engine as set forth in claim 7 wherein said turbine discharge duct communicates with a thrust vectoring nozzle. 9. An improved turbofan engine as set forth in claim 8 wherein said thrust vectoring means comprises a pair of diametrically opposed rotatable elbows. 10. An improved turbofan engine as set forth in claim 1 and including a fan discharge plenum which is defined in part by a fixed wall downstream from said fan. 11. An improved turbofan engine as set forth in claim 10 wherein said fan discharge plenum communicates with a thrust vectoring means. 12. An improved turbofan engine as set forth in claim 11 wherein said thrust vectoring means comprises a pair of diametrically opposed rotatable elbows. 13. An improved turbofan engine as set forth in claim 1 and including a converging bypass duct for introducing air to said second fan. 14. An improved turbofan engine as set forth in claim 1 wherein said flow varying means comprises a variable inlet guide vane. 15. An improved turbofan engine of the type having in serial flow relationship a first fan and a core drivingly connected to the fan by way of an axial shaft wherein the improvement comprises: a second fan axially spaced from said first fan and drivingly connected to the axial shaft at a position axially downstream from said core, said first and second fan each having its own flow path with no fluid communication therebetween. 16. An improved turbofan engine as set forth in claim 15 and including means for selectively varying the flow volumes through said respective first and second fans. 17. An improved turbofan engine as set forth in claim 15 and including nozzle means located downstream of at least one of said fans to direct the discharge air therefrom in a desired direction. 18. An improved turbofan engine as set forth in claim 17 wherein said nozzle means comprises a pair of diametrically opposed rotatable elbows. 19. An improved turbofan engine as set forth in claim 15 wherein one of said fans has associated therewith a discharge plenum partially defined by a fixed wall downstream from said fan. 20. An improved turbofan engine as set forth in claim 19 wherein said plenum fluidly communicates with thrust vectoring means. 21. An improved turbofan engine as set forth in claim 20 wherein said thrust vectoring means comprises a pair of diametrically opposed rotatable elbows. 22. An improved turbofan engine as set forth in claim 16 wherein said flow varying means for at least one of said fans comprises variable inlet guide vanes. 23. An improved turbofan engine of the type having a pair of axially spaced turbine driven fans for independently receiving and discharging airflow wherein the improvement comprises: (a) first means for receiving and directing at least a portion of the discharge flow from the first of the pair of axially spaced driven fans (b) second means for receiving and directing discharge flow from the second of the pair of axially spaced driven fans, said first and second receiving and directing means each being independently movable between a first position wherein the discharge flow is directed in the vertical direction and a second position wherein the discharge flow is directed in a horizontal direction, and (c) wherein one of said turbine driven fans is located aft of its driving turbine. 24. An improved aircraft engine as set forth in claim 23 wherein one of said fans is located forward of its driving turbine. 25. An improved turbofan engine as set forth in claim 24 and including a compressor between said fan and turbine for receiving a portion of discharge flow from said fan. 26. An improved aircraft engine as set forth in claim 23 wherein said pair of axially spaced fans are connected to and driven by a common shaft. 27. An improved aircraft engine as set forth in claim 23 and including flow modulating means for both of said pair of axially spaced fans. 28. An improved turbofan as set forth in claim 27 wherein said flow modulating means comprises variable inlet guide vanes. 29. An improved aircraft engine as set forth in claim 23 wherein at least one of said first and second receiving and directing means comprises a pair of diametrically opposed rotatable elbows. | B64C29/0066 | F02K1/006 | F02K3/065 | F02K3/025 | Y02T50/671 | NA | NA | NA | NA | NA | NA | NA | NA | NA | NA | NA | NA | NA | NA | NA | NA | NA | NA | NA | NA | NA | NA | NA | NA | NA | NA
US4222235 | Variable cycle engine | A variable cycle turboshaft engine includes a remote fan system and respective high and low pressure systems for selectively driving the fan system in such a manner as to provide VTOL takeoff capability and minimum specific fuel consumption (SFC) at cruise and loiter conditions. For takeoff the fan system is primarily driven by the relatively large low pressure system whose combustor receives the motive fluid from a core bypass duct and, for cruise and loiter conditions, the fan system is driven by both a relativelysmall high pressure core and the low pressure system with its combustor inoperative. A mixer is disposed downstream of the high pressure system for mixing the relatively cold air from the bypass duct and the relatively hot air from the core prior to its flow to the low pressure turbine. | 1977 | GENERAL ELECTRIC | ADAMSON, ARTHUR P. ¦ SPRUNGER, ELMORE V. | 2 | BIGELOW, DANA F. LAWRENCE, DEREK P. | GARRETT, ROBERT E. | - | 3 | 3 | What is claimed is: 1. An improved turbomachine of the type having in flow series a compressor, a combustor and a turbine wherein the improvement comprises: (a) a bypass duct disposed adjacent the combustor and fluidly communicating with the compressor; (b) a mixer partially disposed in said bypass duct for receiving a portion of relatively cold air from said compressor and a portion of relatively hot air from said combustor and presenting a mixed fluid to the turbine downstream for driving the compressor; and (c) a transfer turbine for receiving hot gases from the combustor, said transfer turbine being drivingly connected to the compressor by way of reduction gear means. 2. An improved turbomachine as set forth in claim 1 and including a burner apparatus disposed between said mixer and the turbine for selectively introducing a fuel into said mixture for combustion thereof. 3. An improved turbomachine as set forth in claim 1 wherein said turbine includes a variable area turbine nozzle. 4. An improved turbomachine as set forth in claim 1 wherein said turbine includes a variable area outlet guide vane. 5. An improved turbomachine as set forth in claim 1 and including a second compressor disposed between the compressor and the combustor for further compressing that portion of the air from the compressor which does not flow through said bypass duct. 6. An improved turbomachine as set forth in claim 5 and including a second turbine for driving said second compressor. 7. An improved turbomachine as set forth in claim 1 wherein said turbine is drivingly connected to said compressor. 8. An improved turbomachine as set forth in claim 7 wherein said turbine includes stages which are drivingly connected to at least one fan. 9. An improved turbomachine as set forth in claim 8 wherein said at least one fan comprises a plurality of fans located aft of the combustor. 10. An improved turbomachine as set forth in claim 8 wherein said at least one said fan is located forward of said compressor. 11. An improved turbomachine as set forth in claim 1 wherein said second turbine is drivingly connected to at least one fan. 12. An improved turbomachine as set forth in claim 11 wherein said driving connection includes a reduction gear. 13. An improved turbomachine as set forth in claim 11 wherein said at least one fan includes a plurality of fans located aft of the combustor. 14. An improved turbomachine as set forth in claim 11 wherein at least one fan is located forward of said compressor. 15. An improved turbomachine of the type having in serial flow relationship a low pressure compressor, a high pressure compressor, a combustor and a high pressure turbine wherein the improvement comprises: (a) a bypass duct for receiving a portion of the motive fluid from the low pressure compressor and bypassing it around the combustor; (b) a low pressure turbine located downstream from the high pressure turbine for receiving a mixture of said portion of motive fluid from said bypass duct and the discharge from the high pressure turbine to provide motive power to the low pressure compressor; and (c) a transfer tubine for receiving hot gases from the combustor, said transfer turbine being drivingly connected to the low pressure compressor by way of reduction gear means. 16. An improved turbomachine as set forth in claim 15 and including a mixer located between said high pressure and low pressure turbines for receiving a relatively cold motive fluid from said bypass duct and a relatively hot discharge from the high pressure turbine and presenting a relatively homogeneous mixture of motive fluid to said low pressure turbine. 17. An improved turbomachine as set forth in claim 15 and including a burner apparatus between said high and low pressure turbines for selectively introducing fuel into said mixture for combustion thereof. 18. An improved turbomachine as set forth in claim 15 wherein said low pressure turbine includes a variable area turbine nozzle. 19. An improved turbomachine as set forth in claim 15 and including at least one fan to which the second low pressure turbine is drivingly connected. 20. An improved turbomachine as set forth in claim 19 wherein said at least one fan comprises a plurality of fans located aft of said low pressure turbine. 21. An improved turbomachine as set forth in claim 19 wherein said at least one fan is located forward of said low pressure compressor. 22. An improved turbomachine as set forth in claim 15 and including at least one fan which is drivingly connected to said low pressure turbine. 23. An improved turbomachine as set forth in claim 22 wherein said at least one fan comprises a plurality of fans located aft of said low pressure turbine. 24. An improved turbomachine as set forth in claim 22 wherein said at least one fan is located forward of said low pressure compressor. 25. A method of operating an aircraft engine of the type having in serial flow relationship: a low pressure compressor; a high pressure core engine, including a high pressure compressor, a combustor, and a high pressure turbine; a burner and a low pressure turbine, and having a bypass duct around the core engine, comprising the steps of (a) for takeoff conditions turning the burner on such that substantially all thrust is derived from the low pressure turbine; and (b) for cruise conditions, turning the burner off such that a substantial portion of thrust is produced by the high pressure turbine driving the low pressure compressor by way of reduction gear means. 26. A method as set forth in claim 25 including the step of passing the core discharge air and the bypass air through a mixer during both takeoff and cruise conditions. 27. A method as set forth in claim 25 and including the step of driving at least one low pressure fan with the low pressure turbine during both takeoff and cruise operating conditions. | F02C6/003 | F02K3/08 | F02K3/075 | NA | NA | NA | NA | NA | NA | NA | NA | NA | NA | NA | NA | NA | NA | NA | NA | NA | NA | NA | NA | NA | NA | NA | NA | NA | NA | NA | NA
US4122672 | Duct linings | When fan-blade tips in a turbofan aero engine reach a velocity of greater than about mach 1.1, the regular shock-wave pattern near the blade tips degenerates into an irregular pattern as it moves upstream, thus causing "buzz-saw" noise. An anit-buzz acoustic liner of the spaced-cell type forms part of the fan duct wall near the blade tips and combats the degeneration by reinforcing the regular shock-wave pattern at the expense of the irregular one. This is achieved by making the depth of the cells equal to half the wavelength of the blade passing frequency at the supersonic condition of interest. | 1977 | ROLLS ROYCE 1971 | LOWRIE, BRIAN W. | 1 | CUSHMAN,DARBY & CUSHMAN | GARRETT, ROBERT E. | - | 0 | 0 | I claim: 1. In a duct containing an axial fluid-flow bladed rotor whose rotor blade tips attain a velocity of at least mach 1.1 relative to the fluid at a predetermined rotational speed, a non-sound absorbing by resonance acoustic lining which at said predetermined speed acts to combat the degeneration of shock-waves at blade passing frequency into multiple pure tone noise and which forms at least part of the duct wall near to the plane of rotation of said blades, said non-sound absorbing by resonance liner comprising a pervious facing skin, an impervious backing layer, and a spaced cell honeycomb layer sandwiched between said facing skin and said backing layer, said cells being of a depth substantially equal to half the wavelength of said blade passing frequency, whereby shock-wave energy which enters said non-sound absorbing by resonance liner is fed back into the duct to tend to maintain regular spacing and uniform amplitude of the shockwave pattern in said duct. 2. A non-sound absorbing by resonance acoustic lining as claimed in claim 1 in which the previous facing skin comprises a perforated metal sheet, the perforations comprising at least 50% of the surface area of the sheet. 3. The combination of claim 1 in which the bladed rotor comprises a fan rotor in a turbofan aero engine. 4. In a duct containing an axial fluid-flow bladed rotor whose rotor blade tips attain a velocity of at least mach 1.1 relative to the fluid at a predetermined rotational speed, the combination of a non-sound absorbing by resonance acoustic liner which forms at least part of the duct wall near to the plane of rotation of said blades, and a sound-absorbing by resonance acoustic liner which forms at least part of the duct wall upstream of said non-sound absorbing by resonance acoustic liner and which is constructed to resound to that blade passing frequency, or harmonics thereof, which corresponds to said predetermined rotational speed, said non-sound absorbing by resonance acoustic liner comprising a pervious facing skin, an impervious backing layer, and a spaced cell honeycomb layer sandwiched between said facing sking and said backing layer, said cells being of a depth substantially equal to half the wavelength of said fan blade passing frequency, whereby said non-sound absorbing by resonance acoustic liner tends to maintain a substantially regular shock-wave pattern of frequency equal to or harmonically related to said fan blade passing frequency over its circumferential and axial extent, and said sound-absorbing by resonance acoustic liner attenuates said substantially regular shock-wave pattern by resonance effects. 5. The combination of claim 4 in which the pervious facing skin of said non-sound absorbing by resonance lining comprises a perforated metal sheet, the perforations comprising at least 50% of the surface area of the sheet. 6. The combination of claim 4 in which the bladed rotor comprises a fan rotor in a turbofan aero engine. 7. In a duct containing an axial fluid-flow bladed rotor whose rotor blade tips attain a velocity of at least mach 1.1 relative to the fluid at a predetermined rotational speed, a non-sound absorbing by resonance acoustic liner which at said predetermined speed acts to combat the degeneration of shock-waves at blade passing frequency into multiple pure tone noise and which forms at least part of the duct wall upstream of the plane of rotation of said blades, said non-sound absorbing by resonance liner comprising a pervious facing skin, an impervious backing layer, and a spaced cell honeycomb layer sandwiched between said facing skin and said backing layer, said cells being of a depth substantially equal to half the wavelength of said blade passing frequency, whereby shock-wave energy which enters said non-sound absorbing by resonsance liner is fed back into the duct to tend to maintain or restore to regular spacing and uniform amplitude of the shock-wave pattern in said duct. 8. The combination of claim 7 including a sound absorbing by resonance acoustic liner also forming at least a part of the duct wall, said sound absorbing by resonsance acoustic liner being positioned upstream of said non-sound absorbing by resonance acoustic liner. | F02C7/045 | G10K11/172 | F04D29/665 | F02C7/24 | NA | NA | NA | NA | NA | NA | NA | NA | NA | NA | NA | NA | NA | NA | NA | NA | NA | NA | NA | NA | NA | NA | NA | NA | NA | NA | NA
US4112677 | Thrust spoiler for turbofan engine | A multiplicity of retractable spoilers are placed at spaced angular intervals within the annular duct which carries the bypass airstream in a turbofan engine. Deployment of the spoilers into the bypass annular duct causes a partial blockage of the airstream. This results in a decrease in thrust from the engine without any change in throttle setting. | 1977 | AVCO | KASMARIK, JOSEPH R. | 1 | GELLING, RALPH D. | GARRETT, ROBERT E. | - | 0 | 2 | I claim: 1. In a turbofan engine having a driven fan rotating in an annular duct which is a continuation of the engine air intake, said fan providing an airstream which is divided, one part of said airstream being fed to the engine compressor of the gas producer unit, the other part of said airstream being ducted through an annular bypass which surrounds the turbine, apparatus for reducing the thrust output of the bypassing portion of the engine airstream at low throttle settings, said apparatus comprising: a multiplicity of retractable spoilers placed at spaced apart intervals circumferentially around the outer wall forming the annular duct carrying the bypass airstream the active area of each of said spoilers being a generally rectangular plate; and means for positioning said spoilers to an actuated and a retracted position, said retracted position being that which recesses the generally rectangular plate of each of said spoilers into the outer wall enclosing said bypass ducting allowing air to freely flow therethrough when the spoilers are retracted, said actuated position being that which deploys said spoilers into the bypass air passage, said deployment being such that the forward facing side of each generally rectangular plate portion of each of said spoilers lies in a plane which is perpendicular to the axial centerline of said gas producer section; the deployment of said spaced apart spoilers being for the purpose of both partially blocking airflow in the bypass air passageway and at the same time creating turbulent air flow conditions within the passageway. 2. The invention as defined in claim 1 wherein each of said retractable spoilers comprise in combination: a pair of supports extending radially outward from the outer wall enclosing said bypass ducting, each of said pair of supports locating the placement of a thrust spoiler station, each such pair of supports lying in a plane perpendicular to the axial centerline of said gas producer section, the outer ends of each of said supports being journaled, the journals of each pair of said supports being coaxially aligned; a hinge pin rotatably mounted in said journaled supports; and a generally rectangular plate having mounting bracket connections for attaching said plate to said hinge pin, said mounting bracket connections including means providing for pivotal motion of said plate around said hinge pin from a retracted to an actuated position. 3. The invention as defined in claim 2 wherein the means providing for pivotal motion of said plate around said hinge pin includes a reversible motor having a gear drive. 4. The invention as defined in claim 2 wherein the width of each of said plates is dimensioned to match the cross-sectional height of the turbofan bypass ducting. 5. The invention as defined in claim 2 wherein the supports, extending radially outward from the outer wall enclosing said bypass ducting, have the centerlines of their journaled outer ends lying in a single plane, said plane being perpendicular to the axis of said gas producer section. 6. The invention as defined in claim 5 wherein adjacent thrust spoiler stations are mechanically linked by flexible cable means serially connecting one hinge pin with the next. 7. The invention as defined in claim 1 wherein there are at least four retractable spoilers. | F02K3/06 | NA | NA | NA | NA | NA | NA | NA | NA | NA | NA | NA | NA | NA | NA | NA | NA | NA | NA | NA | NA | NA | NA | NA | NA | NA | NA | NA | NA | NA | NA
US4156344 | Inlet guide vane bleed system | This invention is an improvement to a turbofan engine intended to reduce fan noise caused by the interaction of the rotor with secondary flow generated by the inlet guide vanes. A portion of the air flowing through the engine is removed from the fan duct from a region between the inlet guide vanes and the rotor and near the outer periphery of the fan duct by a system of bleed ducts. The ducts have one or more openings in the fan casing. The system may also include means for controlling the flow through the bleed ducts and means for injecting high energy flow into the bleed ducts to assist in ejecting the bleed flow. | 1976 | BOEING | CUTHBERTSON, ROBERT D. ¦ SCHAUT, LARRY A. | 2 | RICHARDSON, A. R. DONAHUE, B. A. | GARRETT, ROBERT E. | - | 0 | 1 | What is claimed is: 1. In combination with a gas turbine engine of the type commonly known as a turbofan including an annular nacelle having an inner wall which forms a fan duct for the passage of air through the engine, a rotor having a plurality of radially oriented, circumferentially spaced blades and a set of radially oriented inlet guide vanes disposed within said fan duct forward of said rotor, the improvement comprising: means for removing a portion of said air from said fan duct downstream of said inlet guide vanes but upstream of said rotor, said means including a bleed duct having an opening on said inlet guide vane but upstream of said rotor; and means for injecting high energy flow into said bleed duct to facilitate removal of said portion of air. | F04D29/681 | F02C7/045 | F04D27/0215 | F04D27/023 | F04D29/545 | F04D29/682 | NA | NA | NA | NA | NA | NA | NA | NA | NA | NA | NA | NA | NA | NA | NA | NA | NA | NA | NA | NA | NA | NA | NA | NA | NA
US4155221 | Turbofan engine having variable geometry fan duct | This invention is an improved turbofan engine having a variable geometry fan duct which reduces stator source noise emitted from the engine. Attached to the inner wall of the fan casing near the fan stators is a pneumatically actuated annular membrane having two operating positions. In the cruise position, the membrane is forced radially inward to press against the radially outermost tips of the fan stators. In the second position, used during approach and takeoff, the membrane is drawn against a recessed portion in the fan casing, thereby creating an annular passageway between the stator tips and the casing. When the membrane is in this position, turbulent flow from the rotor blade tips which would normally impinge on the stators is directed through the annular passageway. | 1976 | BOEING | DHOORE, LOUIS G. ¦ SCHULTZ, WILLIAM H. | 2 | RICHARDSON, AL DONAHUE, B. A. | GARRETT, ROBERT E. | - | 0 | 1 | What is claimed is: 1. A gas turbine engine of the type commonly known as a turbofan comprising: a core engine; a centerbody enclosing said core engine and having an outer wall; a fan rotor located near the forward end of said core engine; a fan casing having an inner wall enclosing said rotor and forming an annular duct between said inner wall thereof and the outer wall of said centerbody for the passage of air through the engine; a row of fan stators located downstream of said rotor, attached to said centerbody, and extending radially outward therefrom, each of said stators having a radially outermost tip located radially inward of said inner wall and defining a gap therebetween; and, a flexible membrane circumferentially disposed about the inner wall of said fan casing radially outward said tips of said fan stators and having an inner and outer surface. 2. The engine of claim 1 wherein the inner wall of said fan casing has a contoured recess underlying said membrane for receiving said membrane. 3. The engine of claim 1 further comprising a cylindrical shroud concentrically surrounding said centerbody and attached to the radially outermost tips of said fan stators. 4. The engine of claim 1 wherein said membrane is circumferentially flexible but substantially inflexible in the axial direction. 5. The engine of claim 2 wherein said membrane has a first operating position lying contiguous to said contoured recess and a second operating position in contact with the radially outermost tips of said fan stators. 6. The engine of claim 3 wherein said membrane has a first operating position lying contiguous to said inner wall of said fan casing and a second operating position in contact with said shroud. 7. The engine of claim 1 further comprising fluid pressure means for varying the shape of said membrane and thereby varying the area of said duct. 8. The engine of claim 7 wherein said fluid pressure means comprises means for controllably creating a pressure differential between the inner and outer surfaces of said membrane. 9. The engine of claim 7 wherein said fluid pressure means comprises means for controllably exposing the inner surface of said membrane to atmospheric pressure. | F04D29/681 | F02C7/045 | NA | NA | NA | NA | NA | NA | NA | NA | NA | NA | NA | NA | NA | NA | NA | NA | NA | NA | NA | NA | NA | NA | NA | NA | NA | NA | NA | NA | NA
US4132069 | Integrated gas turbine engine-nacelle | A nacelle for use with a gas turbine engine is provided with an integral webbed structure resembling a spoked wheel for rigidly interconnecting the nacelle and engine. The nacelle is entirely supported in its spacial relationship with the engine by means of the webbed structure. The inner surface of the nacelle defines the outer limits of the engine motive fluid flow annulus while the outer surface of the nacelle defines a streamlined envelope for the engine. | 1976 | UNITED STATES OF AMERICA | ADAMSON; ARTHUR P. ¦ SARGISSON; DONALD F. ¦ STOTLER JR.; CHARLES L. | 3 | LAMPE,JR., ROBERT C. LAWRENCE, DEREK P. MUSIAL, NORMAN T. | GARRETT, ROBERT E. | - | 1 | 3 | What we claim is: 1. A gas turbofan engine including a fan bypass flow annulus having an inlet and an exit, a core engine having an inlet duct communicating with said annulus, and a nacelle comprising: pairs of axially spaced outer, intermediate and inner coannular composite hoops, web means of composite filament construction rigidly bonding the axially forwardmost of each of said pairs of hoops together and further bonding the axially rearwardmost of each of said pairs of hoops together, wherein said pair of inner hoops is disposed within and attached to said core engine radially interior of said core engine inlet duct, and said pair of intermediate hoops is disposed within said core engine and extends substantially between the flow annulus and said core engine inlet duct; inner and outer walls of composite filament fabrication bonded to and between said outer pair of hoops to partially define said flow annulus and the outer contour of the gas turbofan engine, respectively; an intermediate wall of composite filament fabrication disposed between said inner and outer walls and extending axially between said pair of outer hoops to which it is bonded, wherein the pair of outer hoops and the outer, intermediate and inner walls are bonded with shear joints to form a pair of coannular inner and outer torque boxes for transferring bending moments from the walls, through said web means and into said core engine; and composite core material bonded within said torque boxes. 2. The gas turbofan engine as recited in claim 1 wherein said web means comprises at least one strut member rigidly connecting an outer hoop to an intermediate hoop. 3. A gas turbofan engine including a fan bypass flow annulus having an inlet and an exit, a core engine having an inlet duct communicating with said annulus, and a nacelle comprising: pairs of axially spaced outer and inner coannular composite hoops, web means of composite filament construction rigidly bonding the axially forwardmost of each of said pairs of hoops together and further bonding the axially rearwardmost of each of said pairs of hoops together, wherein said pair of inner hoops is disposed within and attached to said core engine radially interior of said core engine inlet duct; inner and outer walls of composite filament fabrication bonded to and between said outer pair of hoops to partially define said flow annulus and the outer contour of the gas turbofan engine, respectively; and an intermediate wall of composite filament fabrication disposed between said inner and outer walls and extending axially between said pair of outer hoops to which it is bonded, wherein the pair of outer hoops and the outer, intermediate and inner walls are bonded with shear joints to form a pair of coannular inner and outer torque boxes for transferring bending moments from the walls, through said web means and into said core engine. 4. The gas turbofan engine as recited in claim 3 further comprising a generally cylindrical duct attached to one of said outer hoops and the weight of which is transferred entirely through said torque boxes. 5. The gas turbofan engine as recited in claim 4 wherein said inner and outer walls extend axially from said one outer hoop to form the inner and outer contours of said duct. 6. The gas turbofan engine as recited in claim 5 wherein said duct is further characterized as an inlet duct having a contoured lip at the inlet to said annulus. 7. The gas turbofan engine as recited in claim 6 wherein said fan inlet duct is divided axially into two sections, one of which is bonded to one of said outer hoops and the other of which is hinge connected to the fixed section. 8. The gas turbofan engine as recited in claim 3 further comprising a load-bearing, full-depth, acoustic suppression core extending radially between said inner and intermediate walls, and wherein said inner wall is perforated to permit flow communication between the acoustic suppression core and the bypass flow annulus. 9. The gas turbofan engine as recited in claim 5 wherein said duct is further characterized as an exhaust duct connected to the rearwardmost of said outer hoops and provided with an exhaust nozzle at the downstream end thereof. 10. The gas turbofan engine as recited in claim 3 further comprising an axially extending arcuate spine attached to one of said outer hoops, a bifurcated duct assembly split into a plurality of circumferentially extending duct sectors circumscribing said core engine, and hinge means operatively connecting said duct sectors to said spine. 11. The gas turbofan engine as recited in claim 4 further comprising an annular abradable insert embedded within said duct substantially flush with said inner wall inner contour. 12. The gas turbofan engine as recited in claim 11 wherein said abradable insert includes a plurality of circumferential grooves open at their radially inner ends and located over a stage of rotatable fan blades. 13. The gas turbofan engine as recited in claim 12 further comprising a high-strength containment ring within said duct and surrounding said abradable insert. 14. A gas turbofan engine including a fan bypass flow annulus having an inlet and an exit, a core engine having an inlet duct communicating with said annulus, and a nacelle comprising: pairs of axially spaced outer and inner coannular composite hoops, web means of composite filament construction rigidly bonding the axialy forwardmost of each of said pairs of hoops together and further bonding the axially rearwardmost of each of said pairs of hoops together, wherein said pair of inner hoops is attached to said core engine; inner and outer walls of composite filament fabrication bonded to and between said outer pair of hoops to partially define said flow annulus and the outer contour of the gas turbofan engine, respectively; and wherein the pair of outer hoops and the outer and inner walls are bonded with shear joints to form a torque box for transferring bending moments from the walls, through said web means and into said core engine. | B64D27/18 | B64D29/00 | F02C7/20 | Y02T50/672 | Y02T50/44 | F04D29/526 | F04D29/685 | Y10T137/0536 | NA | NA | NA | NA | NA | NA | NA | NA | NA | NA | NA | NA | NA | NA | NA | NA | NA | NA | NA | NA | NA | NA | NA
US4142365 | Hybrid mixer for a high bypass ratio gas turbofan engine | A high bypass ratio gas turbofan engine provided with a hybrid mixer for mixing that portion of the bypass stream equivalent to a bypass ratio of substantially two with the core engine hot gas stream. The mixture is passed through a common exhaust nozzle. | 1976 | GENERAL ELECTRIC | SARGISSON, DONALD F. ¦ LAHTI, DANIEL J. | 2 | LAMPE,JR., ROBERT C. LAWRENCE, DEREK P. | GARRETT, ROBERT E. | - | 0 | 0 | Having thus described the invention, what is claimed as novel and desired to be secured by Letters Patent of the United States is: 1. In a gas turbine engine including a core engine, a nacelle circumscribing the core engine in radial spaced relationship to define a bypass duct therebetween, and a fan within the nacelle for pressurizing air, a first portion of which enters the core engine to generate a hot gas stream and a second portion of which enters the bypass duct as a bypass stream, the improvement comprising a shroud circumscribing the core engine in radial spaced relationship to define an annulus therebetween, the inlet to said annulus being disposed downstream of said nacelle and sized to capture that portion of the bypass stream equivalent to a bypass ratio of substantially two and a mixer for mixing the captured portion with the hot gas stream. 2. The invention as recited in claim 1 wherein said mixer is of the multilobed variety. 3. In a gas turbine engine including a core engine, a nacelle circumscribing the core engine in radial spaced relationship to define a bypass duct therebetween, and a fan within the nacelle for pressurizing air, a first portion of which enters the core engine to generate a hot gas stream and a second portion of which enters the bypass duct as a bypass stream, the improvement comprising a shroud circumscribing the core engine in radial spaced relationship to define an annulus therebetween having an inlet disposed within said bypass duct and sized to capture that portion of the bypass stream equivalent to a bypass ratio of substantially two and a mixer for mixing the captured portion with the hot gas stream, and an outlet termination downstream of said nacelle. 4. The invention as recited in claim 3 wherein said bypass duct terminates in an exit nozzle and said annulus inlet is upstream of the bypass duct exit nozzle. 5. In a high bypass ratio gas turbofan engine having a core engine and a bypass duct for generating a hot gas stream and a generally coannular bypass stream, the improvement comprising a shroud terminating downstream of the bypass duct for dividing the bypass stream into two portions, one portion equivalent to a bypass ratio of substantially two which is passed to a mixer wherein it is mixed with the hot gas stream and thereafter passed through a common exhaust nozzle and the other portion of which is routed around the shroud as a stream coannular with said mixed bypass stream portion. 6. In a method of operating a gas turbine engine including a core engine for generating a hot gas stream, a bypass duct generally concentric with the core engine for the passage of a bypass stream, and a shroud termination downsteam of the bypass, the steps of passing only a portion of the bypass stream equivalent to an engine bypass ratio of substantially two through an annulus formed between the shroud immersed in the bypass stream and the core engine, mixing the flow within the shroud with the core engine hot gas stream, and passing the remainder of the bypass flow around the outside of the shroud. 7. A gas turbofan engine comprising a core engine for generating a hot gas stream, a bypass duct around said core engine for the passage of a bypass stream, a generally cylindrical shroud around said core engine termination downstream of said bypass duct and immersed in the bypass stream forming an annulus between said shroud and said core engine sized to pass only a portion of the bypass stream equivalent to an engine bypass ratio of substantially two, and a mixer within said shroud for mixing the bypass flow within said annulus with the core engine hot gas stream. | F02K1/386 | F02K3/077 | F02K3/04 | Y02T50/671 | NA | NA | NA | NA | NA | NA | NA | NA | NA | NA | NA | NA | NA | NA | NA | NA | NA | NA | NA | NA | NA | NA | NA | NA | NA | NA | NA
US4055042 | Bypass gas turbine fan employing a stub rotor stage and a main rotor stage | A gas turbine engine has a core engine which drives a fan, the fan comprising a main rotor stage and a stub rotor stage whose blades have a smaller radial extent than those of the main rotor stage. The main and stub stages of the fan both compress air to form a main fan airflow and a stub stage airflow respectively, the stub stage airflow being divided into two portions one of which rejoins the main fan airflow and one of which enters the core engine intake. In order to match the flow angles of the various flows, the stub stage has inner and outer outlet guide vanes which give different degrees of deflection to the two component portions of the stub stage airflow. | 1976 | ROLLS ROYCE 1971 | COLLEY, ROWAN HERBERT | 1 | CUSHMAN,DARBY & CUSHMAN | GARRETT, ROBERT E. | - | 1 | 2 | I claim: 1. A gas turbine engine comprising a core engine having an intake and having compressor means, combustion chamber and turbine means in flow series; a fan upstream of said intake of said core engine and operatively driven by said core engine, said fan including at least one annular array of rotor blades defining a main rotor stage and a further annular array of rotor blades downstream of said main rotor stage and defining a stub rotor stage, said further annular array of rotor blades of said stub rotor stage having a smaller radial extent than said at least one annular array of rotor blades of said main rotor stage, said main rotor stage and said stub rotor stage each being adapted to compress air to form a main fan airflow and a stub stage airflow respectively; a first splitter ring extending around said stub rotor stage and defining an outer boundary of said stub stage airflow, said first splitter ring being arranged to divi-e said main airflow of said main rotor stage into a first portion passing about the exterior of the same and a second portion passing through said stub stage rotor; a second splitter ring defined by an upstream end of said intake of said core engine, said second splitter ring being arranged to divide said stub stage airflow into a first portion which enters said core engine through said intake and a second portion which joins said first portion of said main fan airflow; and inner and outer stub stage outlet guide vanes extending respectively inwardly from said second splitter ring and outwardly of said second splitter ring to said first splitter ring, said inner and outer stub stage outlet guide vanes being adapted to give different degrees of deflection to said first and second portions of stub stage airflow respectively. 2. A gas turbine engine as claimed in Claim 1 including a row of fan outlet guide vanes, each of said vanes extending outwardly from said first splitter ring across said first portion of said main fan airflow. 3. A gas turbine engine as claimed in claim 2 including an annular fan cowl surrounding said main rotor stage, said annular fan cowl forming an outer boundary of said main fan airflow, said fan outlet guide vanes being joined to said fan cowl at their outer extremities. 4. A gas turbine engine as claimed in claim 3 including support structure for said core engine, and a row of struts extending from said annular fan cowl to said second splitter ring, said row of struts forming part of said support structure of said core engine. 5. A gas turbine engine as claimed in claim 1 including an annular fan cowl surrounding said main rotor stage and forming an outer boundary of said main fan airflow, support structure for said core engine, and a row of struts extending from said annular fan cowl to said splitter ring, said row of struts forming part of said support structure of said core engine. | F02K3/06 | NA | NA | NA | NA | NA | NA | NA | NA | NA | NA | NA | NA | NA | NA | NA | NA | NA | NA | NA | NA | NA | NA | NA | NA | NA | NA | NA | NA | NA | NA
US4062185 | Method and apparatus for windmill starts in gas turbine engines | A hydraulic pump and drive system is interconnected between the fan and compressor rotor of a turbofan engine such that the windmill speed of the core rotor can be boosted to a speed sufficient to allow a significantly increased in-flight start envelope by selectively extracting power from the windmilling fan prior to relight of the engine. Control logic is included to decouple the motor and pump whenever the engine is in the operating speed region and to selectively couple the fan-driven hydraulic pump to auxiliary machinery such as the nozzle actuators to obtain a dual-purpose function from the pump. | 1976 | GENERAL ELECTRIC | SNOW, BARTON H. | 1 | BIGELOW, DANA F. LAWRENCE, DEREK P. | CROYLE, CARLTON R. | GARRETT, ROBERT E. | 0 | 1 | Having thus described the invention, what is considered novel and desired to be secured by Letters Patent of the United States is: 1. An improved air-start system for a turbofan engine of the type having compressor rotor and fan assemblies independently driven by separate turbine means wherein the improvement comprises first drive means selectively connectible between the fan and the compressor rotor such that during periods of in-flight windmilling the fan can be made to impart rotary motion to the compressor to accelerate it to a speed sufficient to accommodate an air start. 2. An improved air-start system as set forth in claim 1 wherein said first drive means comprises a hydraulic pump driven by the fan rotor and an associated hydraulic motor for imparting rotary motion to the compressor rotor. 3. An improved air-start system as set forth in claim 2 wherein said hydraulic pump is of the pressure compensated-type. 4. An improved air-start system as set forth in claim 1 and including a second drive means selectively connectible between the fan and an auxiliary equipment for the transfer of rotary motion therebetween. 5. An improved air-start system as set forth in claim 4 wherein said auxiliary equipment comprises actuators for variation of exhaust nozzle area. 6. An improved turbomachine of the type having first and second independently driven compressors rotatably mounted on an axis, with the first compressor adapted to discharge air to a combustor and the second compressor adapted to bypass at least a portion of its discharge flow around the first compressor, wherein the improvement comprises: a. power generation means for deriving energy from the second compressor during selective periods in which it is rotating; and b. motor means for selectively applying said derived energy to rotate said first compressor to a speed sufficient to allow a windmill start. 7. An improved turbomachine as set forth in claim 6 wherein said power generation means comprises a hydraulic pump and further wherein said motor means comprises a hydralic motor. 8. An improved turbomachine as set forth in claim 7 wherein said hydraulic pump is of the pressure-compensated type. 9. An improved turbomachine as set forth in claim 6 and including control means responsive to certain operational parameters to automatically apply said derived energy during the existence of predetermined conditions and discontinue application during nonexistence thereof. 10. An improved turbomachine as set forth in claim 9 wherein one of the operational parameters is engine throttle position. 11. An improved turbomachine as set forth in claim 9 wherein one of the operational parameters is the speed of the first compressor. 12. An improved turbomachine as set forth in claim 6 and including second drive means for applying said derived energy to additionally drive auxiliary equipment. 13. An improved turbomachine as set forth in claim 12 wherein said auxiliary equipment comprises actuators for variation of exhaust nozzle area. 14. An improved turbomachine as set forth in claim 13 and including a priority selection means adapted to give said auxiliary equipment priority over the first compressor in the application of the energy during predetermined conditions of operation. 15. An improved turbomachine as set forth in claim 6 and including second power generation means for selectively deriving energy from said first compressor during periods in which the engine is running to drive said auxiliary equipment. 16. An improved turbomachine as set forth in claim 15 wherein said second power generation means comprises a hydraulic pump. 17. An improved turbofan engine of the type having a compressor and a fan adapted to bypass a portion of the airflow around the compressor during engine operation and separate turbine means for drives of the compressor and fan, wherein the improvement comprises: a. power generation means connected to said fan to derive energy therefrom during selective periods in which it is rotated; b. motor means to be selectively driven by said derived energy during predetermined periods of operation; and c. drive means connecting said motor means to said compressor to rotate it to sufficient speed so as to allow a windmill start of the engine. 18. A method of starting a turbofan engine of the type having a compressor and a fan adapted to bypass a portion of the airflow around the compressor during engine operation and separate turbine means for driving the compressor and fan, comprising a. connecting a power generation means to said fan to derive energy therefrom during selective periods in which it is rotating; b. selectively connecting a motor means to said power generation means to derive energy therefrom during predetermined periods of operation; and c. connecting said motor means to said compressor to rotate it to a speed sufficient to allow a windmill start of the engine. | F01D19/00 | F02C7/262 | F02C7/275 | F02N7/12 | F05D2260/85 | Y02T50/671 | F05D2220/50 | NA | NA | NA | NA | NA | NA | NA | NA | NA | NA | NA | NA | NA | NA | NA | NA | NA | NA | NA | NA | NA | NA | NA | NA
US4062186 | Apparatus for windmill starts in gas turbine engines | A torque converter is interconnected between the fan and core rotor of a turbofan engine such that the speed of the core rotor can be boosted from windmill speed to a speed sufficient to allow an in-flight start by selectively extracting power from the windmilling fan during the start sequence of the engine. Control logic is included to automatically drain the oil from, and thereby unload, the torque converter whenever the engine is in the operating speed region. Further assurance is provided by an overrunning clutch which decouples the system when the core rotational speed exceeds the converter output. | 1976 | GENERAL ELECTRIC | SNOW, BARTON H. ¦ HOMAN, FRANK R. | 2 | BIGELOW, DANA F. LAWRENCE, DEREK P. | FREE, WILLIAM L. | GARRETT, ROBERT E. | 0 | 0 | Having thus described the invention, what is considered novel and desired to be secured by Letters Patent of the United States is: 1. An improved air-start system for a turbofan engine of the type having compressor rotor and fan rotor assemblies independently driven by separate turbine means wherein the improvement comprises a torque converter drivingly connectable between said compressor and fan rotors during periods of in-flight windmilling such that the fan can be made to impart rotary motion to the compressor to accelerate it to a speed sufficient to accommodate an air start. 2. An improved air-start system as set forth in claim 1 and including an overrunning clutch on the output side of said torque converter to prevent the compressor rotor from imparting energy back into the torque converter following engine start. 3. An improved air-start system as set forth in claim 1 and including control means responsive to certain operational parameters to automatically suspend transmission of energy through said torque converter during the existence of predetermined conditions and resume transmission of energy during nonexistence thereof. 4. An improved air-start system as set forth in claim 3 wherein one of said operational parameters is engine throttle position. 5. An improved air-start system as set forth in claim 3 wherein one of said operational parameters is compressor speed. 6. An improved air-start system as set forth in claim 3 wherein said control means is capable of selectivity removing and replacing hydraulic fluid in said torque converter. 7. An improved turbofan engine of the type having a compressor and a fan adapted to bypass a portion of the airflow around the compressor during engine operation, and separate turbine means for driving the compressor and fan, wherein the improvement comprises a torque converter connected at its one end to the fan rotor and at its other end to the compressor rotor for imparting rotary motion during periods of in-flight windmilling from the fan to the compressor to accelerate it to a speed sufficient to accommodate an air start. 8. An improved turbofan engine as set forth in claim 7 and including an overrunning clutch connected between said torque converter other end and the compressor. 9. An improved turbofan engine as set forth in claim 7 and including means for directing the flow of hydraulic fluid to and from said torque converter in response to certain operational parameters. 10. An improved turbofan engine as set forth in claim 9 wherein one of said operational parameters is engine throttle position. 11. An improved turbofan engine as set forth in claim 9 wherein one of said operational parameters is compressor speed. | F02C7/262 | F02C7/275 | F05D2220/50 | Y02T50/671 | NA | NA | NA | NA | NA | NA | NA | NA | NA | NA | NA | NA | NA | NA | NA | NA | NA | NA | NA | NA | NA | NA | NA | NA | NA | NA | NA
US4086761 | Stator bypass system for turbofan engine | A nacelle for use with a turbofan engine for reducing both rotor and stator source noise emitting from the engine. The nacelle contains a ducted system which when in operation bypasses a portion of the flow in the fan duct around the fan stators causing unloading of the rotor, diffusion of the flow between the rotor and the stators, a reduction in the viscous flow at the rotor tips, and a substantial elimination of the rotor tip flow. Flow enters the duct system through openings in the interior walls of the nacelle located between the rotor and fan stators but downstream of the rotor at least a certain predetermined minimum distance. Flow through the system is controlled by doors or other means and it is normally operated only during approach and take-off, thus minimizing cruise penalty on engine performance. | 1976 | BOEING | SCHAUT, LARRY ALLEN ¦ ZIMBRICK, RICHARD ALAN | 2 | RICHARDSON, AL DONAHUE, B. A. | GARRETT, ROBERT E. | - | 0 | 2 | What is claimed is: 1. A nacelle for a gas turbine engine of the type known as a turbofan having a fan stage including a rotor having a plurality of blades and a set of stators spaced apart and downstream of said rotor, said nacelle having an inner wall which forms an annular fan duct for the passage of air through the engine, said nacelle comprising: means for ducting a portion of said air out of said fan duct, through said nacelle and into the atmosphere, said means having an entrance in said inner wall located upstream of said fan stators but downstream of said rotor a distance greater than one-fourth of the chord of the radially outermost rotor blade tips; and, means for controlling the airflow through said means for ducting. 2. The nacelle of claim 1 wherein said means for controlling comprises: a ring slidably mounted in said nacelle near said entrance; and, means attached to said ring for moving said ring axially. 3. The nacelle of claim 1 wherein said means for ducting includes a substantially cylindrical section having an inner wall which forms a portion of said fan duct, and an outer wall, and further having a plurality of passageways extending between said inner and outer walls of said section. 4. The nacelle of claim 3 wherein said means for controlling comprises: a ring rotably mounted in said nacelle, concentrically surrounding said section and having a plurality of mating passageways; and, means for rotating said ring. 5. The nacelle of claim 3 wherein said means for controlling comprises: a ring slidably mounted in said nacelle and concentrically surrounding said section; and, means attached to said ring for axially sliding said ring. 6. The nacelle of claim 1 wherein said means for ducting includes a bypass collector located within said nacelle and covering said entrance, and a bypass passageway providing communication between said bypass collector and the atmosphere. 7. The nacelle of claim 6 wherein said means for controlling comprises: a door attached to the nacelle for sealing said entrance; and means for opening and closing said door. 8. The nacelle of claim 7 wherein said door is pivotally mounted at its forward edge and opens radially outward from the fan duct. 9. The nacelle of claim 7 wherein said door is pivotally mounted at its aft edge and opens toward the interior of the fan duct. 10. The nacelle of claim 1 wherein said means for controlling comprises: an arcuate channel section slidably mounted in said nacelle; and, means attached to said channel section for axially moving the section between an open and a closed position. 11. The nacelle of claim 1 wherein said means for controlling comprises: a door pivotally mounted to the outer surface of the nacelle, having a closed position in which it covers the downstream end of said ducting means and an open position in which the door is spaced apart from the outer nacelle surface and forms a channel in which ambient air passing over the outer nacelle surface is mixed with said portion of air exhausting from said ducting means; and, means attached to said door for opening and closing said door. 12. The nacelle of claim 1 wherein said means for ducting comprises a plurality of turning vanes mounted therein. 13. The nacelle of claim 1 wherein said means for ducting comprises a second entrance in said inner wall located downstream from the aforesaid entrance, but upstream of said fan stators. 14. The nacelle of claim 13 wherein said means for controlling comprises: a pair of doors for closing said openings; and, pneumatically actuated means for opening and closing said doors. | F04D27/0215 | F02C7/045 | F04D27/023 | F04D29/545 | Y02T50/671 | NA | NA | NA | NA | NA | NA | NA | NA | NA | NA | NA | NA | NA | NA | NA | NA | NA | NA | NA | NA | NA | NA | NA | NA | NA | NA
US4206597 | Fan R.P.M. control loop stabilization using high rotor speed | A fan spool stabilization loop which improves the stability of the low speed or fan spool in a two spool turbofan engine. In a preferred embodiment, the actual rate of rotation of the high speed spool is compared with the desired rate of rotation determined by integrating the difference between the desired rate of rotation of the fan spool and the actual rate of rotation. The difference therebetween controls the flow of fuel to the turbofan engine. In an alternate preferred embodiment of the invention, the rate of change of rotation of the high speed spool is added to the actual rate of rotation of the fan spool and the result is compared with the desired rate of rotation of the fan spool. The difference therebetween is utilized to control the flow of fuel to the turbofan engine. | 1976 | BOEING | LARSEN, HALS N. ¦ KAMBER, PETER W. | 2 | HESS, LYNN H. DONAHUE, B. A. | GARRETT, ROBERT E. | - | 2 | 2 | What is claimed is: 1. In a twin spool turbofan engine having a high speed spool and a fan spool, a control system for stabilizing changes in the thrust output of said engine, said control system comprising: means for generating a first speed dependent signal as a function of fan spool speed of rotation; means for generating a second speed dependent signal as a function of the high speed spool speed of rotation; means for generating a first desired-speed signal indicative of a speed of fan spool rotation corresponding to a desired thrust output of said engine; means for comparing said first speed dependent signal with said first desired-speed signal and producing therefrom a first error signal proportional to the difference therebetween; means responsive to said first error signal for generating a second desired-speed signal indicative of the desired high speed spool speed of rotation; means for comparing said second speed dependent signal with said second desired speed signal and producing therefrom a second error signal proportional to the difference therebetween; and means for adjusting the flow of fuel to said turbofan engine in response to said second error signal and thereby controlling the thrust output of said engine. 2. The control system of claim 1 wherein said means for generating a first speed dependent signal comprises a magnetic pick-up contained within said turbofan engine and a magnetic element contained within the fan blades of said fan spool such that said magnetic pick-up senses the revolution of the fan blades and produces a signal proportional to the rate therewith. 3. The control system of claim 1 wherein the means for generating a second speed dependent signal comprises a magnetic pick-up contained within said turbofan engine and a magnetic element contained within a gear assembly mounted upon said high speed spool such that said magnetic pick-up senses the revolution of said gear assembly and produces a signal proportional to the rate therewith. 4. The control system of claim 1 wherein said means for comparing said first speed dependent signal with said first desired-speed signal comprises an operational amplifier. 5. The control system of claim 1 wherein said means for generating a second desired-speed signal comprises an operational amplifier such that the output signal from said amplifier is the integral of the input signal to said amplifier. 6. The control system of claim 1 wherein said means for comparing said second speed dependent signal with said second desired speed signal comprises an operational amplifier. 7. The control system of claim 1 wherein said means for adjusting the flow of fuel to said turbofan engine comprises a torque motor adapted to control a fuel meter valve wherein said torque motor adjusts the fuel meter valve in response to said difference signal. | F02C9/28 | F02C9/56 | F05D2270/023 | Y02T50/671 | NA | NA | NA | NA | NA | NA | NA | NA | NA | NA | NA | NA | NA | NA | NA | NA | NA | NA | NA | NA | NA | NA | NA | NA | NA | NA | NA
US4055946 | Twin-spool gas turbine power plant with means to spill compressor interstage airflow | In order to take advantage of the efficient utilization of fuel occasioned by operating a turbine type power plant of the multiple spool design at very high overall pressure ratios, the high pressure spool is operated at substantially full speed and substantially full pressure ratio at low altitude and the high pressure compressor exit temperature is maintained at or near the value for which the engine was designed to operate at the climb or altitude cruise condition by controlling the pressure of the air admitted to the high pressure compressor. | 1976 | UNITED TECHNOLOGIES CORPORATION | SENS, WILLIAM H. | 1 | FRIEDLAND, NORMAN | CROYLE, CARLTON R. | GARRETT, ROBERT E. | 0 | 1 | I claim: 1. An aircraft twin spool gas turbine power plant having a high and low compressor, and high and low turbine for driving said high and low compressors, respectively, a combustor disposed between said compressors and said turbines for generating hot gases for driving said turbines, fuel control means for regulating the flow of fuel to said combustor so as to operate said high compressor said high compressor at a predetermined speed and compression ratio, means for controlling the high compressor inlet pressure by spilling air exhausting from said low compressor such that at all aircraft altitudes, when the compressor operates at said predetermined rotational speed and compression ratio, the compressor discharge pressure and temperature are substantially the same for all conditions of said power plant over the flight envelope of the aircraft. 2. An aircraft gas turbine power plant as in claim 1 wherein said control means is responsive to high compressor discharge temperature. 3. An aircraft gas turbine power plant as in claim 2 wherein said control means controls the high compressor inlet pressure by operating a bypass means located between said low and high spools. 4. An aircraft gas turbine power plant as in claim 3 wherein said power plant further includes: a fan, a turbine means for driving said fan, a bypass duct surrounding said fan and said bypass means, a variable geometry exit nozzle mounted on the downstream end of said bypass duct, and control means responsive to the pressure of the air discharging from said fan for controlling the area of said variable exit nozzle. 5. A method of operating a multiple spool gas turbine power plant for powering aircraft, including the steps of operating the high spool of said power plant at substantially the same, predetermined compression ratio at all altitudes and controlling the pressure of the air entering said high spool such that at all aircraft altitudes when said high spool compresses the air by said predetermined compression ratio, the temperature of the air discharging from said high spool is substantially the same as at aircraft climb or cruise condition. | F04D27/0207 | F02C9/16 | NA | NA | NA | NA | NA | NA | NA | NA | NA | NA | NA | NA | NA | NA | NA | NA | NA | NA | NA | NA | NA | NA | NA | NA | NA | NA | NA | NA | NA
US4050242 | Multiple bypass-duct turbofan with annular flow plug nozzle and method of operating same | A propulsion nozzle having a substantially cylindrical translatable shroud partially defining an outer flow duct and an articulated plug mounted within the shroud to partially define an inner coannular flow duct. A variable position valve comprises the downstream portion of the common wall between the ducts for modulating the relative flow rates between ducts and for creating a favorable static pressure balance therebetween. The shroud and plug cooperate to form a variable area throat for the combined duct flows. | 1975 | GENERAL ELECTRIC | DUSA, DONALD J. | 1 | LAMPE,JR., ROBERT C. LAWRENCE, DEREK P. | CROYLE, CARLTON R. | GARRETT, ROBERT E. | 0 | 1 | Having thus described the invention, what is considered novel and desired to be secured by Letters Patent of the United States is: 1. In a method of operating a propulsion nozzle for a gas turbine engine comprising a core engine, and two substantially coannular bypass flow ducts having a common wall therebetween, the steps of: modulating the relative flow rates through the ducts with valve means disposed at the downstream end of the common wall; and passing the sum of the duct flows through a variable area throat independent of the core engine and partially defined by an articulated plug and a cooperating circumscribing shroud. 2. In the method as recited in claim 1 the further steps of: mixing the coannular duct flows at a common mixing plane located at the downstream end of the valve means; and forming the throat at the downstream end of the shroud. 3. In the method as recited in claim 1 the further steps of: augmenting the energy level of the flow in one of the coannular ducts; blocking the flow through the other coannular duct with the valve means; extending the shroud in the downstream direction; and forming the throat upstream of the downstream end of the shroud. 4. In the method as recited in claim 1 the further step of: extending the shroud downstream of the throat, thereby modulating the nozzle throat to exit area ratio. 5. In a method of operating a propulsion nozzle for a gas turbine engine comprising a core engine, and two substantially coannular bypass flow ducts having a common wall therebetween, the steps of: passing separate subsonic flow streams through the coannular ducts; modulating the relative flow rates through the ducts at a common mixing plane using valve means disposed at the downstream end of the common wall; and passing the combined flows through a variable area throat independent of the core engine and partially defined by an articulated plug and a cooperating circumscribing shroud. 6. A propulsion nozzle for a multiple bypass duct gas turbine engine having a core engine, said nozzle comprising: an inner bypass flow duct partially circumscribing the core engine; an outer bypass flow duct partially circumscribing said inner bypass flow duct and separated therefrom by a common wall; variable position valve means disposed upon the downstream end of the common wall for modulating the relative flow rates through said inner and outer ducts; a translatable shroud; and an articulated annular plug, independent of the core engine, mounted within and cooperating with said shroud to define an exhaust duct therebetween having a throat and an exit, said exhaust duct disposed so as to receive flow from said inner and outer bypass ducts; wherein said articulated plug and said translatable shroud cooperate to modulate the throat area and the throat-to-exit area ratio as required. 7. The propulsion nozzle as recited in claim 6 further comprising a stationary wall further defining said exhaust duct and telescopically receiving said shroud within the downstream end thereof, and wherein said valve means comprises a flap adapted to cooperate with said wall to modulate the flow through said outer bypass flow duct. 8. The propulsion nozzle as recited in claim 7 further comprising actuation means to articulate said annular plug and wherein said actuation means is disposed within the radially inner core engine, and is link connected to said articulated plug through a strut connecting the core engine and said plug. | F02K1/08 | F02K3/077 | Y02T50/671 | NA | NA | NA | NA | NA | NA | NA | NA | NA | NA | NA | NA | NA | NA | NA | NA | NA | NA | NA | NA | NA | NA | NA | NA | NA | NA | NA | NA
US4068469 | Variable thrust nozzle for quiet turbofan engine and method of operating same | An improved method of operating a gas turbine engine is presented wherein engine-generated noise is maintained at a reduced level during reduced thrust operation. Fan speed is maintained at a constant level while fan nozzle area is increased. This maintains high inlet Mach numbers for reduced forward noise propagation and also permits reduced nozzle exhaust velocity for reduced shear noise. In another embodiment, airflow is increased by means of a fan blade pitch change or speed increase while the fan nozzle area is increased, yielding both a net reduction in engine thrust and noise. | 1975 | UNITED STATES OF AMERICA | ADAMSON; ARTHUR P. | 1 | MUSIAL, NORMAN T. LAMPE,JR., ROBERT C. LAWRENCE, DEREK P. | CROYLE, CARLTON R. | GARRETT, ROBERT E. | 1 | 1 | Having thus described the invention, what is considered novel and desired to be secured by Letters Patent of the United States is: 1. A method of operating an aircraft gas turbofan engine in a forward flight mode including the steps of: pressurizing air flowing through a stage of rotating fan blades disposed within an inlet duct; passing a portion of the air through an annular bypass duct of generally fixed geometry; discharging said portion through a nozzle of the type having a generally constant inlet area and variable exit area; and modulating the nozzle exit area from a first value associated with a flight cruise operating condition which is convergent with respect to the nozzle inlet to a second value which is at least five percent greater than the first value, thereby reducing engine thrust and noise; and wherein fan blade rotational speed is essentially constant. 2. A method of operating an aircraft gas turbofan engine in a forward flight mode including the steps of: pressurizing air flowing through a stage of rotating fan blades disposed within an inlet duct; passing a portion of the air through an annular bypass duct of generally fixed geometry; discharging said portion through a nozzle of the type having a generally constant inlet area and variable exit area; and modulating the nozzle exit area from a first value associated with a flight cruise operating condition which is convergent with respect to the nozzle inlet to a second value which is at least five percent greater than the first value, thereby reducing engine thrust and noise; and wherein the inlet duct Mach number is essentially constant. 3. A method of operating an aircraft gas turbofan engine in a forward flight mode including the steps of: pressurizing air flowing through a stage of rotating fan blades disposed within an inlet duct; passing a portion of the air through an annular bypass duct of generally fixed geometry; discharging said portion through a nozzle of the type having a generally constant inlet area and variable exit area; modulating the nozzle exit area from a first value associated with a flight cruise operating condition which is convergent with respect to the nozzle inlet to a second value which is at least five percent greater than the first value; and increasing the Mach number of the air flowing through the inlet duct, thereby reducing forward propagating noise. 4. The method of claim 3 wherein the increase in Mach number is accomplished by increasing fan blade rotational speed. 5. The method of claim 3 wherein the increase in Mach number is accomplished by changing the pitch of the fan blades. 6. A method of operating an aircraft gas turbofan engine in a forward flight mode including the steps of: pressurizing air flowing through a stage of rotating fan blades disposed within an inlet duct; passing a portion of the air through an annular bypass duct of generally fixed geometry; discharging said portion through a nozzle of the type having a generally constant inlet area and variable exit area; and modulating the nozzle exit area from a first value associated with a flight cruise operating condition which is convergent with respect to the nozzle inlet to a second value associated with a landing approach operating condition which is at least five percent greater than the first value, thereby reducing engine thrust and noise. 7. The method of claim 6 wherein the second value of nozzle exit area is generally between five and thirty percent greater than the first value of nozzle exit area. 8. The method of claim 6 wherein the first value of nozzle exit area is established such that the flow area converges approximately thirty percent from the inlet to the exit of the variable area nozzle and wherein the second value of nozzle exit area is established such that the flow area distribution through the variable area nozzle is substantially constant. 9. The method of claim 8 wherein the second value of nozzle exit area is established such that the flow area distribution through the variable area nozzle is divergent to the extent that the airflow is diffused without separation within the nozzle. | F02K1/16 | NA | NA | NA | NA | NA | NA | NA | NA | NA | NA | NA | NA | NA | NA | NA | NA | NA | NA | NA | NA | NA | NA | NA | NA | NA | NA | NA | NA | NA | NA
US3967443 | Turbofan engine with flexible, variable area nozzle | A fluid flow duct of a gas turbine engine, the duct being defined between a fan cowl and a centerbody and there being provided movable flexible members attached to the centerbody, each member being movable within the duct by fluid pressure between a first concave position and a second convex position for varying the cross-sectional flow area of the duct. | 1975 | ROLLS ROYCE 1971 | MCMURTRY, DAVIS ROBERTS | 1 | STEVENS,DAVIS,MILLER & MOSHER | HUSAR, C. J. | GARRETT, ROBERT E. | 0 | 0 | I claim: 1. A gas turbine engine comprising: an engine casing and a centrebody comprising two walls defining therebetween a main discharge duct for propulsive gases; means for varying the flow area of said duct comprising a flexible flow area varying member, said member having only two operating positions; means for attaching said member to one of said two walls; fluid pressure means for changing the shape of said member between the two operation positions wherein the flow area of said duct is varied; and means defining a recess in said one wall for receiving said member in one of the two operating positions, said member being substantially unstretched in both the operating positions. 2. A gas turbine engine according to claim 1, and wherein said duct is the fan duct of a ducted fan gas turbine engine, said engine casing including a fan cowl defining a radially outer wall of said duct cut, said centrebody defining a radially inner wall of said duct, and in which said flow area varying member is attached to said centrebody. 3. A gas turbine engine according to claim 2, further comprising a plurality of recesses arranged around said centrebody, a plurality of flow area varying members, one for each of said recesses, and means for selectively moving each of said members between the two operating positions. 4. A gas turbine engine according to claim 2, wherein the engine is a variable pitch fan engine, and said fan cowl and centrebody together define a variable nozzle at one end of said fan duct, said nozzle acting as an intake for a fan operating in a reverse pitch mode. 5. A gas turbine engine according to claim 3, wherein the engine is mounted in an aircraft and includes a pitot tube, responsive to the forward speed of the aircraft, and a compressor supplying pressurized air, said means for selectively moving comprising a spool valve controlling the supply of pressurized air to each of said members from the compressor, said spool valve including means for supplying the pressurized air sequentially to each of said members in response to a Rayleigh pitot pressure sensed by the pitot tube. | F02K1/06 | F15D1/02 | F02K1/15 | NA | NA | NA | NA | NA | NA | NA | NA | NA | NA | NA | NA | NA | NA | NA | NA | NA | NA | NA | NA | NA | NA | NA | NA | NA | NA | NA | NA
US3964257 | Device for boosting and bleeding a gas turbine engine | A boost and bleed device for a gas turbine engine comprising a primary duct through which a primary gas flow passes, and containing a low-pressure compressor and a high-pressure compressor which are independent of one another, and a secondary duct through which a secondary airflow passes. A main duct places in communication with the secondary duct that primary duct section which is comprised between the low-pressure compressor and the high-pressure compressor. This duct may be closed off by two flaps each of which contains an opening which itself may be closed off by a plate. Thus, even when said flaps are closed, an auxiliary duct exists which places the primary duct in communication with the secondary duct. The main duct makes it possible to boost the high-pressure compressor during the starting phase. The auxiliary duct makes it possible to bleed the low-pressure compressor during the acceleration phase. | 1975 | SAFRAN AIRCRAFT ENGINES | LARDELLIER, ALAIN MARIE JOSEPH | 1 | WATSON,COLE,GRINDLE & WATSON | CROYLE, CARLTON R. | GARRETT, ROBERT E. | 1 | 1 | I claim: 1. A device for boosting and bleeding a gas turbine engine such as a gas turbine jet engine used for aircraft propulsion, said engine being of the kind comprising at least two independent rotating stages, namely a low-pressure rotating stage comprising a low-pressure compressor, and a high-pressure rotating stage comprising a high-pressure compressor, said engine comprising a primary duct through which, in operation, there flows a primary airflow passing successively across the low-pressure compressor and the high-pressure compressor, said primary duct being separated by a casing, from an air space located outside the duct, said device for boosting and venting comprising at least one main duct starting in the primary duct section defined between the low-pressure compressor and the high-pressure compressor, and establishing communication, across said casing, between said primary duct section and said air space and, at least one main shutter element, movable in relation to said main duct and capable of occupying an open position, in which said main duct is open, and a closed position in which said main duct is closed, at least one auxiliary duct formed across said main shutter element and likewise placing said primary duct section in communication with said air space, and at least one auxiliary shutter element movable in relation to said auxiliary duct and capable of occupying an open position in which said auxiliary duct is open, and a closed position in which said auxiliary duct is closed which auxiliary shutter element is part of said main shutter element. 2. A device as claimed in claim 1 for a dual-flow gas turbine engine of the kind in which said air space located outside the primary duct is constituted by a secondary duct through which, in operation, there passes a secondary airflow emitted by a fan secured for rotation to the low-pressure stage, wherein said main and auxiliary ducts place said primary duct in communication with said secondary duct. 3. A device as claimed in claim 1, further comprising a locking mechanism suitable to maintain said main shutter and said auxiliary shutter in their closed positions, and means designed to cancel the action of said locking mechanism. 4. A device as claimed in claim 1, wherein said main shutter element comprises, articulated to a fixed structure of the engine, in the neighbourhood of one edge of said main duct, a flap containing an opening occupying part of its area, and wherein said auxiliary shutter comprises a plate articulated to said flap in the neighbourhood of one edge of said opening. 5. A device as claimed in claim 1, wherein said main shutter element comprises, articulated to a fixed structure of the engine in the neighbourhood of one edge of said main duct, a flap containing an opening occupying part of its area, and wherein said auxiliary shutter comprises a plate articulated to said flap in the neighbourhood of one edge of said opening and wherein the means sensitive to the difference between the pressures prevailing respectively in the primary duct and in the air space located outside said primary duct, comprise means for applying to one of the faces of said flap and said plate the pressure existing in said primary duct, and for applying to the other face of said flap and said plate, the pressure existing in said air space. 6. A device as claimed in claim 5, further comprising a locking mechanism suitable to maintain said main shutter and said auxiliary shutter in their closed positions, and means designed to cancel the action of said locking mechanism, wherein the locking mechanism comprises, mounted on the fixed structure of the engine, an actuator comprising a jack whose mobile element is connected, through the medium of a transmission mechanism, to a lever integral with said plate. 7. A device as claimed in claim 6, wherein said transmission mechanism comprises a rocker arm articulated to the fixed structure of the engine, about a pivot coincidental with the pivot of the corresponding flap. 8. A device as claimed in claim 4, further comprising elastic means biasing said plate to its closed position, in which it closes off said opening. 9. A device as claimed in claim 4, further comprising a latch for holding said flap in the closed position. 10. A device as claimed in claim 1, for an engine in which said casing has a hollow, double-walled structure, namely an internal wall in contact with said primary airflow and an external wall in contact with said air space, wherein said main duct extends across said hollow casing structure between two openings formed respectively in said walls; wherein said main shutter element comprises two flaps, an internal flap and an external flap, cooperating in a shutter relationship respectively with said openings, each of said flaps being articulated to a fixed structure of the engine, in the neighbourhood of an edge of the respective opening, and containing an opening occupying part of its area; and said auxiliary shutter element comprises two plates, an internal plate and an external plate, cooperating in a shutter relationship respectively with said further openings, each of said plates being articulated to the corresponding flap in the neighbourhood of an edge of the respective opening, and wherein said device further comprises means synchronizing the movements of said internal flaps and external flaps and the movements of said internal plates and external plates. 11. A device as claimed in claim 10, comprising means which place said hollow casing structure in communication with the air space located outside said primary duct and means sensitive to the difference between the pressures prevailing respectively in said primary duct and said air space, in order to control said main shutter and said auxiliary shutter, and wherein the means sensitive to the difference in the pressures existing respectively in the primary duct and in the air space located outside said primary duct comprise means for applying to one of the faces of said internal flap and said internal plate the pressure existing in said primary duct, and for applying to the other face of said flap and said plate, the pressure existing inside said hollow casing structure, which pressure is substantially equal to that existing in the air space located outside said primary duct. 12. A device as claimed in claim 11, further comprising a locking mechanism suitable to maintain said main shutter and said auxiliary shutter in their closed positions, and means designed to cancel the action of said locking mechanism, wherein said locking mechanism comprises, mounted upon the fixed structure of the engine, and actuator such as a jack whose mobile element is connected, through the medium of a transmission mechanism, to two levers respectively integral with the internal plate and the external plate. 13. A device as claimed in claim 12, wherein said transmission mechanism comprises two rocker arms articulated to the fixed structure of the engine, one about a pivot coincidental with the pivot of the internal flap, and the other about a pivot coincidental with the pivot of the external flap. 14. A device as claimed in claim 13, wherein the means for synchronizing the internal flap and the external flap associated with the same main duct comprise two toothed sectors engaging with one another and integral respectively with said flaps; and wherein the means for synchronizing the two plates fitted respectively to said two flaps comprises two other toothed sectors engaging with one another and integral respectively with the two rocker arms which form part of the transmission mechanism associated with said plates. | F04D27/0215 | F04D27/023 | NA | NA | NA | NA | NA | NA | NA | NA | NA | NA | NA | NA | NA | NA | NA | NA | NA | NA | NA | NA | NA | NA | NA | NA | NA | NA | NA | NA | NA
US3896615 | Gas turbine engine for subsonic flight | A gas turbine engine for use on an aircraft which flies entirely within a subsonic velocity range is provided with a fixed area convergent-divergent nozzle to provide better overall engine performance. | 1974 | UNITED AIRCRAFT CORP | SLATKIN, MARTIN S. ¦ MOTYCKA, DAVID L. ¦ DISABATO, VINCENT J. | 3 | WALKER, ROBERT C. | FREEH, WILLIAM L. | GARRETT, ROBERT E. | 0 | 0 | Having thus described typical embodiments of our invention, that which we claim as new and desire to secure by Letters Patent of the United States is: 1. In an aircraft gas turbine engine having an exhaust nozzle and including means for maintaining a pressure ratio below the critical pressure ratio across the exhaust nozzle on takeoff, the improvement which comprises: a fixed geometry, convergent-divergent exhaust nozzle having a ratio of nozzle exit area (A.sub.E) to minimum nozzle area (A.sub.M) which is greater than 1.0 but less than or equal to 1.1. 2. The invention according to claim 1 wherein the exhaust nozzle is annular. 3. The method of operating a turbofan engine on takeoff wherein the engine has a fan exhaust nozzle including the steps of: maintaining a pressure ratio below the critical pressure ratio across the exhaust nozzle; and maintaining an area ratio between the nozzle exit area (A.sub.E) and the nozzle minimum area (A.sub.M) which is greater than 1.0 but less than or equal to 1.1. | F02K1/00 | NA | NA | NA | NA | NA | NA | NA | NA | NA | NA | NA | NA | NA | NA | NA | NA | NA | NA | NA | NA | NA | NA | NA | NA | NA | NA | NA | NA | NA | NA
US3935704 | Fan propulsor oil escapement means | This invention cures the problem attendant the ingestion of oil in the engine of a fan-turbine engine combustion propulsor should oil leak from the fan blade seal by capturing and judiciously venting the leakage. | 1974 | UNITED TECHNOLOGIES CORPORATION | BARNES, PHILIP E. | 1 | DEL PONTI, JOHN D. | FREEH, WILLIAM L. | GARRETT, ROBERT E. | 0 | 1 | I claim: 1. In a ducted fan propulsor having a plurality of fan blades disposed upstream of a gas turbine engine, each of said fan blades having an inner section including a shank in proximity to the inlet of said gas turbine engine and an outer section in proximity to an engine bypass duct, said shank being mounted in a recess in a hub, an improvement for capturing oil escaping from said hub recess which comprises an annularly grooved portion on said blade inner section spaced longitudinally outwardly from said hub recess with said annular groove overlying said hub recess and passage means extending from said groove to said blade outer portion for venting oil collected in said annular groove to said bypass duct. 2. In a ducted fan propulsor having a plurality of fan blades disposed upstream of a gas turbine engine, each of said fan blades having an inner portion including a shank in proximity to the inlet of said gas turbine engine and an outer portion in proximity to an engine bypass duct, said shank being mounted in a recess in a hub, an improvement for capturing oil escaping from said hub recess which comprises an enlarged diameter portion on said shank spaced longitudinally outwardly from said hub recess and having an annular recess therein overlying said hub recess and passage means extending from said annular recess to said blade outer portion for venting oil collected in said annular recess to said bypass duct. 3. Means for capturing oil as claimed in claim 2 including ball bearings supporting said blade shank for blade angle movement. 4. Means for capturing oil as claimed in claim 3 including sealing means adjacent said hub recess outboard relative to said ball bearings. 5. Means as claimed in claim 2 wherein said passage means is a passageway formed generally longitudinally in said blade. 6. Means as claimed in claim 2 wherein said passage means is a tube. | F01D25/18 | F04D29/362 | F04D29/083 | F01D25/32 | NA | NA | NA | NA | NA | NA | NA | NA | NA | NA | NA | NA | NA | NA | NA | NA | NA | NA | NA | NA | NA | NA | NA | NA | NA | NA | NA
US3922852 | Variable pitch fan for gas turbine engine | A variable pitch fan together with actuation apparatus are provided for a gas turbine engine of the bypass type. The actuation apparatus includes at least one linear actuator which remains in fixed connection relative to the engine static structure and interconnects to a helical cam means on board the fan rotor through a preloaded thrust bearing. The linear movement of the actuator is converted into angular movement by the helical cam means whereby the angular movement can be applied to all the fan blades to simultaneously vary their pitch. | 1973 | GENERAL ELECTRIC | DRABEK, STEPHEN | 1 | JOHNSON, JR., JAMES W. LAWRENCE, DEREK P. | HUSAR, C. J. | GARRETT, ROBERT E. | 2 | 2 | What is claimed is: 1. A variable pitch fan and actuation apparatus for a gas turbine engine of the bypass type having a bypass duct and a fan drive shaft, a static frame structure, a fan frame structure mounted in driven engagement with the fan drive shaft for rotation about the static frame structure, a plurality of circumferentially spaced apart variable pitch fan blades extending into the bypass duct and fixedly attached to the fan frame structure for rotation therewith, linear actuator means fixedly connected to the static frame structure, angular actuator means fixedly connected to the fan frame structure for rotating the fan blades in unison about their respective center axes to thereby vary the pitch of the fan blades, means for interconnecting the linear actuator means and the angular actuator means so as to permit relative rotation therebetween, and helical cam means for converting linear movement of the linear actuator means into angular movement of the angular actuator means to thereby permit the pitch of the fan blades to be varied by linear movement of the linear actuator means in accordance with differing engine operating requirements, limit stop means connected to the linear actuator means for restricting the linear movement of the linear actuator means to predefined travel distances in order to provide limit stops beyond which the pitch of the fan blades cannot be varied, inactivating means for inactivating the limit stop means so that the pitch of the fan blades may be fully varied. 2. The variable pitch fan and actuation apparatus of claim 1 further including reduction gear means connected between the fan drive shaft and the fan frame structure for reducing the rotational speed of the fan frame structure relative to the fan drive shaft. 3. The variable pitch fan and actuation apparatus of claim 1 wherein the linear actuator means includes an actuator piston drive rod and the interconnecting means comprises a preloaded thrust bearing having an inner bearing ring fixedly attached to the piston drive rod and an outer bearing ring fixedly attached to the helical cam means. 4. The variable pitch fan and actuation apparatus of claim 3 wherein the helical cam means comprises a three parr spline assembly having an intermediate tubular portion projecting forwardly in a sleevelike manner from fixed connection to the inner bearing ring together with a plurality of helical teeth on its inner surface which engage the spaces between helical teeth provided around the outer surface of an inner tubular portion, means for restraining the inner tubular portion from translation relative to the fan axis and further including a plurality of circumferentially spaced apart straight teeth or splines around the forward end of the outer cylindrical surface of the intermediate tubular portion in engagement with a plurality of circumferentially spaced apart straight teeth or splines formed on the inner cylindrical surface of an outer tubular portion and means for restraining the outer tubular portion from translation relative to the fan axis whereby linear movement of the linear actuator means converts to angular and translational movement of the intermediate tubular portion which simultaneously converts to angular movement of the outer tubular portion. 5. The variable pitch fan and actuation apparatus of claim 4 wherein the angular actuator means includes a unison bevel gear extending radially outward from connection to the outer tubular portion and having a plurality of circumferentially spaced apart teeth formed around the outer rim thereof which engage teeth extending from a plurality of circumferentially spaced apart sector gears each one of which is integrally connected to a respective root portion from a variable pitch fan blade. 6. The variable pitch fan and actuation apparatus of claim 5 wherein the inherent turning moments incurred by the variable pitch fan blades due to the high centrifugal forces operating thereon are countered by opposite turning moments induced by the individual sector gears which have an extended radius so as to provide one portion of a dynamic turning moment balance counterweight with the other portion provided by an integral extension from the blade root wherein the mass of the sector gear and integral extension are spaced apart along an axis normal to the chord of the attached blade so as to provide a dynamic turning moment approximately equal to the inherent dynamic turning moment of the blade. 7. The variable pitch fan and actuation apparatus of claim 5 wherein the root portion of each variable pitch fan blade is attached at its inner radial end to a circumferential flange which engages a plurality of circumferentially spaced apart anti-friction bearings and the rotating frame structure provides a reinforced cylindrical support section which includes a plurality of circumferentially spaced apart radial bores therethrough, each one of which receives a root portion from a variable pitch fan blade and each radial bore includes an overlapping circumferential flange portion aligned in substantially opposing relation to a corresponding circumferential flange from a blade root so as to maintain the anti-friction bearings therebetween thereby maintaining each blade for rotation about its center axis. 8. The variable pitch fan and actuation apparatus of claim 5 wherein the axial loading between the outer rim of the unison bevel gear and the individually spaced apart sector gears is accommodated by a dry lubricated thrust bearing sandwiched between the forward face of the unison bevel gear and the rotating frame structure. 9. The variable pitch fan and actuation apparatus of claim 4 wherein the limit stop means comprises an extension fixedly connected to the actuator piston drive rod, said extension including a cam track therein and the inactivation means comprises a second actuator which is maintained in fixed connection relative to the static frame structure and includes a retractable pin extending therefrom into engagement with the cam track such that during all phases of flight the pin may be actuated into engagement within the cam track to provide stop limits beyond which the pitch of the fan blades 12 cannot be varied and that when the pin is retracted from the cam track the fan blades may be extended into a position correlating with reverse fan pitch. 10. The variable pitch fan and actuation apparatus of claim 4 wherein the gas turbine engine includes a compressor section, a combustion section and a turbine section arranged in serial flow relation downstream of the variable pitch fan and the fan drive shaft extends upstream of the turbine section drivably engaging the fan through a tubular shaft extension, the aft end of which is in splined connection to the forward end of the drive shaft and the outer surface of which is in splined connection to the inner surface of the inner tubular portion. 11. The variable pitch fan and actuation apparatus of claim 2 wherein the reduction gear means comprises an inner spur gear connected for rotation with the fan drive shaft and having a plurality of outwardly extending teeth engaged by the outside teeth of a plurality of circumferentially spaced apart planet gears which are rotatably retained relative to the stationary frame structure wherein the teeth of the planetary gears engage inwardly extending teeth from an outer ring gear which is fixedly connected to the rotating frame structure thereby effecting an overall reduction in the rotational speed of the fan in relation to the fan drive shaft. | F01D7/00 | Y02T50/671 | Y02T50/673 | F05D2260/74 | F05D2260/76 | F05D2220/36 | NA | NA | NA | NA | NA | NA | NA | NA | NA | NA | NA | NA | NA | NA | NA | NA | NA | NA | NA | NA | NA | NA | NA | NA | NA
US3886737 | Turbojet engines of multi-shaft and multi-flow construction | A turbojet engine constructed for minimizing noise level generation which includes two separate annular concentric bypass air ducts extending around the hot exhaust gas stream from the combustion chamber. The fans energizing the respective annular ducts and the ducts themselves are configured such that the exit velocity for the annular bypass air ducts is decreased from the longitudinal centerline of the engine outwardly in a manner corresponding approximately to the velocity profile of the turbulent free jet formed downstream of the propulsion nozzle arrangement. Additional silencing means are provided within the duct and between the fans. Further silencing measures include specific arrangement of splitters for the flow through the various ducts from the more forward fans as well as specific configuration of the fan blades to minimize sound generation from the fan blades themselves. | 1973 | MOTOREN UND TURBINEN UNION MUNCHEN | GRIEB, HUBERT | 1 | CRAIG & ANTONELLI | HUSAR, C. J. | GARRETT, ROBERT E. | 3 | 3 | I claim: 1. A turbojet engine comprising: first fluid energizing means for energizing a first fluid stream, second fluid energizing means for energizing a second fluid stream, third fluid energizing means for energizing a third fluid stream, first duct means for conducting said first fluid stream to a propulsion nozzle arrangement where said first fluid stream is discharged at a first jet velocity, second duct means for conducting said second fluid stream to said propulsion nozzle arrangement where said second fluid stream is discharged in annular surrounding relationship to said first fluid stream and at a second jet velocity, third duct means for conducting said third fluid stream to said propulsion nozzle arrangement where said third fluid stream is discharged in annular surrounding relationship to said second fluid stream and at a third jet velocity, wherein said first jet velocity is greater than said second jet velocity and said second jet velocity is greater than said third jet velocity. wherein said third fluid energizing means includes a radially outer portion of a first rotatable fan means arranged immediately upstream of inlet means to said third duct means, wherein said second fluid energizing means includes a second rotatable fan means arranged downstream of said first fan means and immediately upstream of inlet means of said second duct means, wherein flow into all of said duct means passes through said first fan means, wherein flow into only said first and second duct means passes through said second fan means, and wherein said first and second fan means operate at different rotational speeds with respect to one another. 2. A turbojet engine according to claim 1, wherein the relationship between said first, second and third jet velocities corresponds to an optimum velocity profile of the turbulent free jet formed downstream of the propulsion nozzle arrangement. 3. A turbojet engine according to claim 1, further comprising acoustic silencer means in at least one of said duct means. 4. A turbojet engine according to claim 3, wherein said acoustic silencer means are provided in both said second and third duct means. 5. A turbojet engine comprising: first fluid energizing means for energizing a first fluid stream, second fluid energizing means for energizing a second fluid stream, third fluid energizing means for energizing a third fluid stream, first duct means for conducting said first fluid stream to a propulsion nozzle arrangement where said first fluid stream is discharged at a first jet velocity, second duct means for conducting said second fluid stream to said propulsion nozzle arrangement where said second fluid stream is discharged in annular surrounding relationship to said first fluid stream and at a second jet velocity, third duct means for conducting said third fluid stream to said propulsion nozzle arrangement where said third fluid stream is discharged in annular surrounding relationship to said second fluid stream and at a third jet velocity, wherein said first jet velocity is greater than said second jet velocity and said second jet velocity is greater than said third jet velocity, wherein said first fluid energizing means includes combustion chamber means such that said first fluid stream includes hot combustion chamber exhaust products, wherein said third fluid energizing means includes a radially outer portion of a first rotatable fan means arranged immediately upstream of inlet means to said third duct means, wherein said second fluid energizing means includes a second rotatable fan means arranged downstream of said first fan means and immediately upstream of inlet means of said second duct means, wherein flow into all of said duct means passes through said first fan means, wherein flow into only said first and second duct means passes through said second fan means, and wherein said first and second fan means operate at different rotational speeds with respect to one another. 6. A turbojet engine according to claim 5, wherein each of said second and third duct means are in bypassing relationship to said combustion chamber means. 7. A turbojet engine according to claim 6, wherein the relationship between said first, second and third jet velocities corresponds to an optimum velocity profile of the turbulent free jet formed downstream of the propulsion nozzle arrangement. 8. A turbojet engine according to claim 5, wherein said first and second fan means are arranged on separate shafts driven by separate turbines, and wherein said turbines are arranged downstream of said combustion chamber means and are driven by exhaust gas flow from said combustion chamber means. 9. A turbojet engine according to claim 7, wherein said first and second fan means are arranged on separate shafts driven by separate turbines, and wherein said turbines are arranged downstream of said combustion chamber means and are driven by exhaust gas flow from said combustion chamber means. 10. A turbojet engine according to claim 8, wherein said second fan means is operatively drivingly unified with a compressor arranged immediately downstream thereof, and wherein flow into said first duct means passes through said compressor. 11. A turbojet engine according to claim 10, wherein said compressor is arranged immediately upstream of said combustion chamber means and supplies combustion air to said combustion chamber means. 12. A turbojet engine according to claim 5, wherein said first and second fan means are drivingly coupled to one another by reducer gear means. 13. A turbojet engine according to claim 5, wherein all of said duct means extend coaxially with the longitudinal centerline of the engine, and wherein said duct means exit from said propulsion nozzle arrangement in respective exit planes staggerd relative to one another in the longitudinal direction of the engine. 14. A turbojet engine according to claim 13, wherein the exit plane for said duct means is behind the exit plane for said second duct means and the exit plane for said second duct means is behind the exit plane for said third duct means in the direction of fluid flow through the propulsion nozzle arrangement. 15. A turbojet engine according to claim 14, wherein each of said second and third duct means are in bypassing relationship to said combustion chamber means. 16. A turbojet engine according to claim 14, wherein said first and second fan means are arranged on separate shafts driven by separate turbines, and wherein said turbines are arranged downstream of said combustion chamber means and are driven by exhaust gas flow from said combustion chamber means. 17. A turbojet engine according to claim 14, wherein said second fan means is operatively drivingly unified with a compressor arranged immediately downstream thereof, and wherein flow into said first duct means passes through said compressor. 18. A turbojet engine according to claim 5, further comprising acoustic silencer means positioned within each said second and third duct means and between the first and second fan means. 19. A turbojet engine according to claim 13, further comprising acoustic silencer means positioned within each of said second and third duct means and between the first and second fan means. 20. A turbojet engine according to claim 17, further comprising acoustic silencer means positioned within each of said second and third duct means and between the first and second fan means. 21. A turbojet engine according to claim 5, wherein fan blades of at least one of said fan means are provided with splitters extending coaxially with the engine centerline for radially separating differential axial flows caused by the configuration of the blades and supplied to respective ones of said duct means. 22. A turbojet engine according to claim 18, wherein fan blades of at least one of said fan means are provided with splitters extending coaxially with the engine centerline for radially separating differential axial flows caused by the configuration of the blades and supplied to respective ones of said duct means. 23. A turbojet engine according to claim 13, wherein fan blades of at least one of said fan means are provided with splitters extending coaxially with the engine centerline for radially separating differential axial flows caused by the configuration of the blades and supplied to respective ones of said duct means. 24. A turbojet engine according to claim 5, wherein said first fan means is provided with splitter means extending coaxially with the engine centerline for radially separating differential axial flows caused by the configuration of the blades of said first fan means and supplied to respective ones of said duct means, and wherein those portions of the blades of the first fan means which lie radially inwardly of said splitter means are aerodynamically inactive so as to cause no increase in pressure to the fluid flow therethrough. 25. A turbojet engine according to claim 24, wherein said splitter means is arranged at the junction between respective inlets to said third and second duct means. 26. A turbojet engine according to claim 7, wherein said first fan means is provided with splitter means extending coaxially with the engine centerline for radially separating differential axial flows caused by the configuration of the blades of said first fan means and supplied to respective ones of said duct means, and wherein those portions of the blades of the first fan means which lie radially inwardly of said splitter means are aerodynamically inactive so as to cause no increase in pressure to the fluid flow therethrough. 27. A turbojet engine according to claim 13, wherein said first fan means is provided with splitter means extending coaxially with the engine centerline for radially separating differential axial flows caused by the configuration of the blades of said first fan means and supplied to respective ones of said duct means, and wherein those portions of the blades of the first fan means which lie radially inwardly of said splitter means are aerodynamically inactive so as to cause no increase in pressure to the fluid flow therethrough. 28. A turbojet engine according to claim 5, wherein said first fan means is provided with splitter means extending coaxially with the engine centerline for radially separating differential axial flows caused by the configuration of the blades of said first fan means and supplied to respective ones of said duct means, and wherein those portions of the blades of the first fan means which lie radially inwardly of said splitter means are designed for a very moderate pressure ratio. 29. A turbojet engine according to claim 28, wherein said splitter means is arranged at the junction between respective inlets to said third and second duct means. 30. A turbojet engine according to claim 13, wherein said first fan means is provided with splitter means extending coaxially with the engine centerline for radially separating differential axial flows caused by the configuration of the blades of said first fan means and supplied to respective ones of said duct means, and wherein those portions of the blades of the first fan means which lie radially inwardly of said splitter means are designed for a very moderate pressure ratio. 31. A turbojet engine according to claim 5, wherein said first fan means is provided with splitter means extending coaxially with the engine centerline for radially separating differential axial flows caused by the configuration of the blades of said first fan means and supplied to respective ones of said duct means, and wherein those portions of the blades of the first fan means which lie radially inwardly of said splitter means are designed to keep the relative velocity through the throat area of the blade ducts at a relatively high mach number in the approximate range of 0.7 to 0.8 so as to dampen the noise. 32. A turbojet engine according to claim 31, wherein said splitter means is arranged at the junction between respective inlets to said third and second duct means. 33. A turbojet engine according to claim 7, wherein said first fan means is provided with splitter means extending coaxially with the engine centerline for radially separating differential axial flows caused by the configuration of the blades of said first fan means and supplied to respective ones of said duct means, and wherein those portions of the blades of the first fan means which lie radially inwardly of said splitter means are designed to keep the relative velocity through the throat area of the blade ducts at a relatively high mach number in the approximate range of 0.7 to 0.8 so as to dampen the noise. 34. A turbojet engine according to claim 13, wherein said first fan means is provided with splitter means extending coaxially with the engine centerline for radially separating differential axial flows caused by the configuration of the blades of said first fan means and supplied to respective ones of said duct means, and wherein those portions of the blades of the first fan means which lie radially inwardly of said splitter means are designed to keep the relative velocity through the throat area of the blade ducts at a relatively high mach number in the approximate range of 0.7 to 0.8 so as to dampen the noise. 35. A turbojet engine according to claim 18, wherein said first fan means is provided with splitter means extending coaxially with the engine centerline for radially separating differential axial flows caused by the configuration of the blades of said first fan means and supplied to respective ones of said duct means, and wherein those portions of the blades of the first fan means which lie radially inwardly of said splitter means are designed to keep the relative velocity through the throat area of the blade ducts at a relatively high mach number in the approximate range of 0.7 to0.8 so as to dampen the noise. 36. A turbojet engine according to claim 5, wherein said second fan means is formed by outer blade tips of a compressor arranged upstream of said combustion chamber means, and wherein a further compressor is arranged upstream of said combustion chamber means and downstream of said first mentioned compressor, and wherein three separate turbines drive respective ones of said first and second fan means and said further compressor by way of three concentric separately rotatable shafts. 37. A turbojet engine according to claim 5, wherein a multistage compressor is arranged downstream of said second fan means for compressing combustion air supplied to said combustion chamber means, and wherein three separate turbines drive respective ones of said first and second fan means and said multi-stage compressor by way of three concentric separately rotatable drive shafts. 38. A turbojet engine according to claim 5, wherein the pressure ratio in said second duct is greater than in said first duct. | F02K3/077 | Y02T50/671 | NA | NA | NA | NA | NA | NA | NA | NA | NA | NA | NA | NA | NA | NA | NA | NA | NA | NA | NA | NA | NA | NA | NA | NA | NA | NA | NA | NA | NA
US3811791 | Thrust augmenting device for jet aircraft | A dual set of counter-rotating impulse turbine wheels having short propeller blades about their periphery are disposed in the exhaust emitted by a jet engine to augment its thrust at lower subsonic speeds by extracting energy from the high velocity gases. The counter rotation minimizes torque loads. The turbine wheels may be closely mounted behind the engine and directly connected thereto or movably mounted for optional retraction out of the path of the exhaust at higher speeds when the jet engine is more efficient. | 1973 | COTTON R US | COTTON, ROBERT B. | 1 | CONNOLLY AND HUTZ | BUCHLER, MILTON | SAUBERER, PAUL E. | 1 | 1 | 1. A thrust-augmenting device for a turbo-jet engine having gases flowing through it comprising a pair of individual thrust augmenting counter rotating impulse turbine wheels having an annular flow area disposed in the rear of said engine on the longitudinal centerline of said gases flowing through said engine whereby said gases rotate said impulse turbine wheels in opposite directions, a set of propeller blades directly connected to extend radially outwardly from each of said impulse turbine wheels whereby said impulse turbine wheels extract energy from said gases and augment the thrust of said engine, the rotating characteristics of said single pair of thrust augmenting turbine wheels and said propeller blades being constructed and arranged to substantially augment the thrust of said engine, and said annular flow area decreasing in said turbine wheels in the direction of flow through said engine whereby the velocity of gas flow through said turbine wheels is increased to cause said turbine wheels to develop the required power for driving said propeller blades and to provide a strong propulsion thrust directly from the exhaust from said turbine wheels to improve the overall propulsion efficiency of said engine 2. A device as set forth in claim 1 wherein a bearing means is connected at the rear of said engine, said impulse turbine wheels being mounted upon said bearing means, said bearing means comprising a stationary housing external to said bearing means, seals in said housing for confining lubricating oil within it, and oil supply and drain means in said housing 3. A device as set forth in claim 1 wherein said impulse turbine wheels are 4. A device as set forth in claim 1 wherein said turbine wheels have a radial dimension and said radial dimension initially increases in a direction away from said engine whereby substantial power is developed in said turbine wheels for driving said propeller blades without diverting the exhaust gas flow from the exit from said turbine wheels away from said 5. A device as set forth in claim 1 wherein said impulse turbine wheels and attached propellers are constructed and arranged to be easily removable 6. A device as set forth in claim 1 wherein said turbine wheels include 7. A device as set forth in claim 1 wherein an intermediate annular area is disposed between said turbine wheels, and the annular area of the second of two turbine wheels in the direction of flow of said gases decreases at the exit to substantially less than said intermediate annular area whereby a substantially high gas velocity is maintained through said second of 8. A device as set forth in claim 1 wherein said propeller blades are fully 9. A device as set forth in claim 1 wherein a single pair of said impulse turbine wheels are provided. | B64C11/00 | B64C11/46 | B64C23/005 | F02C3/10 | F02K3/062 | F02K3/072 | B64D2027/026 | B64D2027/005 | Y02T50/66 | NA | NA | NA | NA | NA | NA | NA | NA | NA | NA | NA | NA | NA | NA | NA | NA | NA | NA | NA | NA | NA | NA
US3844677 | Blunted leading edge fan blade for noise reduction | A turbomachinery rotor blade includes a leading edge with a blunted contour over at least a portion of the radial length thereof. The blunting is accomplished in a variety of ways, such as by removing material from a portion of the leading edge, by blowing air into the leading edge or by positioning a mechanical device such as an inflatable boot around a portion of the leading edge. The aerodynamic or mechanical blunting can be utilized during selective portions of flight, such as take-off and landing. The blunted leading edge provides significant reduction in noise generated during rotation of the turbomachinery rotor blade. | 1973 | GENERAL ELECTRIC | EVANS, ROBERT C. ¦ DUNBAR, DONALD K. | 2 | LAWRENCE, DEREK P. SACHS, LEE H. | POWELL, JR., EVERETTE A. | - | 0 | 0 | What we claim is: 1. In a gas turbine engine of the type which includes rotating turbomachinery, a combustion section, and an exhaust nozzle adapted to provide a propulsive force, the improvement comprising: a turbomachinery rotor blade having a leading edge at least a portion of which includes blunting means for reducing the noise generated by rotation of said blade; wherein said blunting means comprise an inflatable boot which surrounds at least a portion of said leading edge and means for supplying sufficient pressure behind said boot for slightly inflating same; and wherein said boot is expandable, upon inflation, substantially axially of the blade to vary the aerodynamic shape of the blade without varying its camber. 2. The improved turbomachinery rotor blade of claim 1 wherein said inflatable boot surrounds approximately the outer one-third of the blade radial height. | F01D5/12 | F01D5/14 | F02C7/045 | F01D5/145 | Y02T50/671 | Y02T50/673 | F05D2240/303 | NA | NA | NA | NA | NA | NA | NA | NA | NA | NA | NA | NA | NA | NA | NA | NA | NA | NA | NA | NA | NA | NA | NA | NA
US3881315 | Fan duct flow deflector | A turbofan engine is provided with a fan duct and core engine wherein the fan duct exhaust nozzle emits a fan flow which substantially circumscribes a core flow emitted by the core nozzle. Means are provided by this invention for turning the fan flow radially outwardly (to redirect it into a slightly outward, or perhaps less radially inward direction) in order to reduce its influence upon the core flow thereby reducing the back pressure upon the core flow. In one form, the means for turning the fan flow includes a flow deflector which comprises the downstream extremity of an axially extending cowl disposed radially between the fan duct and a portion of the core engine. To further enhance core flow efficiency, the cowl is provided with a converging-diverging internal surface proximate the downstream extremity of the core nozzle which is adapted to accelerate the core flow through the core nozzle. | 1973 | GENERAL ELECTRIC | HESS, PAUL J. ¦ MEHR, HANS P. | 2 | LAWRENCE, DEREK P. SACHS, LEE H. | HUSAR, C. J. | GARRETT, ROBERT E. | 0 | 0 | What is claimed as new and desired to be secured by Letters Patent of the United States is: 1. In a gas turbine engine of the turbofan variety including a core engine having a core exhaust nozzle and a fan duct having a fan exhaust nozzle disposed to the radial exterior of the core nozzle, and wherein the fan flow from the fan nozzle substantially encircles the core flow from the core nozzle, the improvement comprising: means disposed between the core nozzle and the fan nozzle for turning the fan flow radially outwardly at the discharge plane of the core nozzle to reduce back pressure on the core flow. 2. The improvement of claim 1 wherein the means for turning further includes means for accelerating the core flow through said core nozzle. 3. The improvement of claim 1 further including a cowl partially circumscribing the core engine, and wherein said means for turning includes a flow deflector comprising a portion of said cowl and having a radially outward curve in the downstream direction. 4. The improvement of claim 3 wherein said flow deflector comprises an axially downstream portion of said cowl. 5. The improvement of claim 3 wherein said flow deflector comprises a portion of the radially outward surface of said cowl, and wherein the cowl further includes a radially inner surface which partially defines said core nozzle, said inner surface including a radially outward curve in the downstream direction. 6. A turbofan engine comprising: a core engine having a core exhaust nozzle for emitting a core flow; a fan duct having a fan exhaust nozzle for emitting a fan flow, the fan flow substantially encircling the core flow; and a flow deflector disposed radially between the core nozzle and the fan duct, the flow deflector having a radially outer surface and wherein the radially outer surface curves radially outwardly in the downstream direction to turn the fan flow outwardly at the discharge plane of the core nozzle and reduce back pressure on the core flow. 7. The engine of claim 6 further including an axially extending cowl partially circumscribing the core engine wherein the flow deflector comprises a portion of said cowl. 8. The engine of claim 7 wherein the cowl has a radially inner surface, the inner surface being curved radially inwardly upstream of said core nozzle and further being curved radially outwardly proximate the downstream extremity of said core nozzle. 9. The engine of claim 8 wherein said fan nozzle is disposed upstream of said core nozzle and said cowl extends axially between said nozzles, said deflector comprising a portion of the cowl proximate the downstream extremity of said cowl. 10. The gas turbine engine of claim 2 wherein said means for accelerating the core flow comprises a converging-diverging core exhaust nozzle. | F02K1/00 | F02K3/06 | NA | NA | NA | NA | NA | NA | NA | NA | NA | NA | NA | NA | NA | NA | NA | NA | NA | NA | NA | NA | NA | NA | NA | NA | NA | NA | NA | NA | NA
US3830058 | Fan engine mounting | A cast structural fan frame assembly has a core gas turbine engine secured to its aft end and a fan assembly secured to its forward end. The structural frame has a series of four mounting pads equally spaced around its outer ring to provide a high degree of flexibility in mounting the engine in a airframe. Loads are transmitted to the mounting pads through a series of streamlined struts that are canted to minimize the bending load on the outer ring. The struts interconnect with inner ribs that help distribute the load evenly over an inner ring to which the core engine is secured. The struts are hollow to provide access to and from the core engine without disturbing the fan flow path for accessory components, such as electrical, air and oil lines. | 1973 | AVCO | AINSWORTH, RICHARD | 1 | HOGAN, CHARLES M. GRON, GARY M. | FREEH, WILLIAM L. | GARRETT, ROBERT E. | 4 | 5 | Having described the invention, what is claimed as novel and desired to be secured by Letters Patent of the United States is: 1. A structural support frame for a fan-type gas turbine engine including a core engine in an annular housing, said core engine rotatably driving a fan to discharge air from an annular fan flow path to provide a propulsive thrust, said support frame comprising: outer and intermediate concentric structural rings respectively forming the outer and inner bounds of a portion of said fan flow path, and an inner concentric structural ring forming a forward extension of said engine housing, said engine housing being releasably securable to one end of said inner ring; a plurality of mounting pads integral with and positioned at spaced locations around the circumference of said outer ring; a plurality of streamlined struts extending from said outer to said intermediate ring across said fan flow path, certain of said struts being arranged in pairs having their outer ends closely adjacent opposite sides of said mounting pads, whereby the bending loads on said outer ring are minimized, said pairs of struts canted with respect to one another; structural interconnecting means extending between said intermediate and inner ring for transmitting loads between said inner ring and said struts; and said streamlined struts being canted so that they are generally tangent to said inner ring at said one end. 2. A structural support frame as in claim 1 wherein: said inner ring is generally conical in form and has an aft end to which said engine housing is secured; said pairs of struts are canted so that they are generally tangent to the aft end of said inner ring. 3. A structural support frame as in claim 2 wherein said structural interconnecting means comprises: an annular web extending radially outward from said inner ring to said intermediate ring, said web being integral with said inner and intermediate rings; and ribs interconnecting said annular web and said intermediate ring, said ribs forming extensions of the walls of said struts. 4. A structural support frame as in claim 3 wherein: said ribs of adjacent sets of struts have an integral midsection connecting one another; and said structural support frame further comprises a flange extending radially inward from the aft end of said intermediate ring and interconnecting with the aft end of said ribs. 5. A structural support frame as in claim 1 wherein said struts are hollow and form passages from the outer to the intermediate ring, thereby providing access for accessory connections from the exterior of the engine to the core engine without disturbing the annular fan flow path. 6. A structural support frame as in claim 5 wherein at least one of said struts extends radially downward from said intermediate ring, thereby forming a passage for a radially extending accessory drive shaft. 7. A structural support frame as in claim 1 further comprising: a generally conical ring concentric with and radially inward from said inner ring; and a plurality of streamlined radial struts integral with said conical element and extending to said inner ring, said conical ring forming a support for said fan. 8. A structural support frame as in claim 1 having at least three mounting pads on the periphery of said outer ring, thereby permitting a single plane mounting for the engine using said structural support frame. 9. A structural support frame as in claim 1 having four equally spaced mounting pads, thereby permitting a flexible mounting arrangement for said engine. 10. A structural support frame as in claim 9 wherein said mounting pads are positioned at angles of 45.degree. relative to a vertical reference plane passing through the rotational axis of said engine. 11. A structural support frame as in claim 10 having radial hollow struts positioned in the vertical reference plane and a horizontal reference plane of said engine. 12. A fan-type gas turbine engine comprising: outer and intermediate concentric structural rings respectively forming the outer and inner bounds of a portion of a fan flow path for said engine and an inner concentric structural ring; a plurality of mounting pads integral with and positioned at spaced locations around the circumference of said outer ring; a plurality of streamlined struts extending from said outer to said intermediate ring across said fan flow path, certain of said struts being arranged in sets having their outer ends closely adjacent opposite sides of said mounting pads, whereby the bending loads on said outer ring are minimized, said sets of struts canted with respect to one another; structural interconnecting means extending between said intermediate and inner ring for transmitting loads between said struts and said inner ring; a core engine having an annular outer housing coaxial with said inner ring and releasably secured to its aft end; and said streamlined struts being canted so that they are generally tangent to said inner ring at said aft end. 13. A gas turbine engine as in claim 12 further comprising: a conical ring coaxial with and radially inward from said inner ring; a plurality of streamlined struts extending outward from said conical ring to said inner ring; and a fan assembly driven by said core engine and releasably securable to the forward end of said conical ring. 14. A gas turbine engine as in claim 13 wherein said struts are hollow and form through passages from the outer to the inner ring for providing accessory connections to the core engine from a point exterior to the outer ring without disturbing the fan flow path. 15. A gas turbine engine as in claim 13 wherein said structural interconnecting means comprises: an annular integral web extending radially outward from said inner ring to said intermediate ring; a flange element integral with the aft end of said intermediate ring and extending radially inward; and a plurality of ribs connected between said web, said intermediate ring and said aft flange, said ribs forming inner extensions of the walls of said struts. 16. A gas turbine engine as in claim 15 having four pads equally spaced around the periphery of said outer ring, thereby providing several mounting points for said engine. 17. A gas turbine engine as in claim 16 having mounting pads positioned at an angle of 45.degree. with respect to a vertical plane passing through the axis of said engine, said gas turbine engine also having radially extending struts on the vertical reference plane and a horizontal reference plane of said engine. 18. A gas turbine engine as in claim 17 wherein at least the lower of said radial struts is hollow providing a housing for an accessory drive shaft extending from said core engine radially outward to a point exterior from said outer ring. 19. A gas turbine engine as in claim 13 wherein: said fan assembly has an input drive shaft rotatably supported through said conical ring, said fan input drive shaft having a splined aft facing end; said core engine has a hollow rotatable output shaft extending forward and having splines interfitting with said fan input drive shaft splines for interconnecting the fan with said engine drive shaft; said engine further comprises means accessible from the aft end of said engine drive shaft for releasably securing said input drive shaft from said engine output shaft, thereby permitting said core engine to be removed from said intermediate ring in an aft direction without disturbing said fan assembly. 20. A gas turbine engine as in claim 19 wherein said engine further comprises: a bearing assembly for journaling the forward end of said engine output shaft; and an intermediate housing positioned between said intermediate ring and the forward end of said engine housing, said intermediate housing supporting said bearing assembly whereby access to said bearing assembly is provided after removal of said engine from said intermediate ring by removing said intermediate housing. | F02C7/20 | NA | NA | NA | NA | NA | NA | NA | NA | NA | NA | NA | NA | NA | NA | NA | NA | NA | NA | NA | NA | NA | NA | NA | NA | NA | NA | NA | NA | NA | NA
US3861139 | Turbofan engine having counterrotating compressor and turbine elements and unique fan disposition | A turbofan engine is provided with a compressor and a turbine, all of the bladed stages of the turbine and substantially all of the bladed stages of the compressor being rotor stages. Adjacent rotor stages within the compressor and the turbine are relatively counterrotating. The engine has three independently rotatable shafts connecting respectively three sets of bladed stages of the turbine with three sets of bladed stages of the compressor to form three engine spools. A bladed fan occupying an annular duct substantially surrounding the compressor is driven by the intermediate of the three spools and is disposed near the axial center of the compressor. A quarterstage inlet fan, disposed within the duct upstream of the first fan, is driven by the radially innermost shaft, and has a predetermined length such as to maintain a substantial torque balance between the counterrotating rotors at a preselected rotary velocity of the innermost shaft. | 1973 | GENERAL ELECTRIC | JONES, CARMEN B. | 1 | LAWRENCE, DEREK P. SACHS, LEE H. | CROYLE, CARLTON R. | GARRETT, ROBERT E. | 1 | 1 | What is claimed as new and desired to be secured by Letters Patent of the United States is: 1. A gas turbine engine comprising: a compressor having first, second and third sets of bladed stages for pressurizing a flow of air, each of which sets is counterrotatable with respect to its adjacent set; an inner annular duct substantially circumscribing said compressor; an outer annular duct circumscribing said inner annular duct, and forming a fan air passage between said ducts; a first bladed fan disposed within said outer duct for drawing a first fan stream of air through said outer duct and including blades the length of each of which extends substantially across the entire radial width of said outer duct; a second bladed fan disposed within said outer duct for drawing a second fan stream of air through said outer duct; a combustor for receiving said pressurized air from said compressor, for heating said air and for ejecting combustion products in a stream; a turbine having a plurality of bladed stages for producing torque from said combustion stream, said turbine including first, second and third independently rotatable torque-transmitting shafts and first, second and third sets of axially adjacent bladed rotor stages carried respectively by said first, second and third shafts for driving each of said shafts in counterrotation with respect to its adjacent shaft in response to the engagement of said first, second and third sets of bladed stages by said combustion product stream; and wherein substantially all of said bladed stages of said turbine are rotor stages, each counterrotatable relative to its immediately adjacent bladed stage; said first bladed fan is carried by said second set of compressor stages and is driven by said second shaft; said second bladed fan is carried by said first set of compressor stages and is driven by said third shaft; said third set of compressor stages is driven by said first shaft; and said second bladed fan is characterized in that the length of said blades is of such predetermined length that a substantial torque balance is maintained with the engine at a preselected rotary velocity of said third shaft. 2. The gas turbine engine of claim 1 wherein said first, second and third sets of bladed stages of said turbine are respectively high pressure, intermediate pressure and low pressure turbine stages, and wherein said first, second and third sets of stages of said compressor are respectively low pressure, intermediate pressure and high pressure compressor stages. 3. The gas turbine engine of claim 2 wherein said first, second and third shafts are substantially coaxial. | F02C3/067 | F02C7/06 | F02K3/072 | Y02T50/671 | NA | NA | NA | NA | NA | NA | NA | NA | NA | NA | NA | NA | NA | NA | NA | NA | NA | NA | NA | NA | NA | NA | NA | NA | NA | NA | NA
US3792586 | Bearing assembly systems | A mid-span bearing support for the power take-off shaft of a fan type gas turbine engine is described. The power take-off shaft extends radially through frame struts in the core engine inlet and fan ducts of the engine. These struts are separated by a gap in which a bearing assembly is mounted to journal the power take-off shaft. This assembly includes a spring bellows which permits the height of the assembly to be reduced by a rotatable sleeve to permit retraction of interdigitating locating means in the installation and removal of the assembly. The spring bellows also provides sealing pressure of the assembly against opposed surfaces of the gap so that oil may flow through the struts and assembly for return to the engine's oil pump. | 1973 | AVCO | KASMARIK, JOSEPH R. ¦ HOFFMANN, AMBROS S. | 2 | HOGAN, CHARLES M. GRON, GARY M. | CROYLE, CARLTON R. | GARRETT, ROBERT E. | 2 | 3 | Having thus described the invention, what is claimed as novel and desired to be secured by Letters Patent of the United States is: 1. A fan type gas turbine engine including a fan duct, a core engine inlet duct, a centrally disposed engine shaft, a frame defining, in part, said ducts and including hollow, radial struts, in the lower, 6 o'clock position, which span said ducts, said frame further defining, at least in part, an oil return sump having its low point at said inlet duct strut, a power take-off shaft extending radially through said struts and driven from said engine shaft, said frame struts being separated by a gap into which passageways from said hollow struts open, said gap having opposed parallel surfaces respectively surrounding said openings, a bearing assembly comprising upper and lower rings surrounding said power take-off shaft and respectively juxtaposed relative to said opposed surfaces for sealing relation therewith, a compressed spring bellows extending between said rings and urging them in opposite directions, a bearing mounted on one of said rings and journaling said power take-off shaft, means interdigitating axially between one of said rings and said frame for accurately locating said bearing relative to said frame and said power take-off shaft, and means connected between said rings for reducing the overall height of said bearing assembly to permit lateral removal of the bearing assembly from said gap when said power take-off shaft is withdrawn therefrom. 2. A fan type gas turbine engine as in claim 1 wherein the interdigitating means extend between the frame and the ring on which the power take-off shaft bearing is mounted. 3. A fan type gas turbine engine as in claim 2 wherein the height reducing means comprise a sleeve surrounding said rings, said sleeve being threaded onto one of said rings and having an inturned flange underlying a circumferential rim formed on the other ring and further comprising means for preventing relative rotation between said assembly and said frame to facilitate rotation of said sleeve in varying the height of the assembly during its installation and removal. 4. A fan type gas turbine engine as in claim 3 wherein the interdigitating means comprise a pilot formed concentrically of said bearing and extending into a locating hole formed in said frame and further wherein said bearing is a roller bearing and said shaft has an enlarged land formed thereon and serving as the inner raceway for said roller bearing. 5. A fan type gas turbine engine as in claim 4 wherein the bearing is mounted on the upper of said rings, the core engine inlet duct strut has a portion surrounding said power take-off shaft in spaced relationship thereto for directing oil to said roller bearing and the locating hole for receiving the pilot of the interdigitating means is formed at the lower end of said strut portion, circumferential grooves are formed in the upper and lower faces of the upper and lower rings respectively and "O" rings are disposed therein to provide sealing engagement with said opposed parallel gap surfaces and the means preventing rotation between the bearing assembly and the frame comprise a bracket having a non-circular opening receiving a correspondingly shaped lower portion of the lower ring and means for removably securing said bracket to the adjacent frame structure. | F01D25/162 | F02C7/06 | F02C7/32 | F02K3/06 | NA | NA | NA | NA | NA | NA | NA | NA | NA | NA | NA | NA | NA | NA | NA | NA | NA | NA | NA | NA | NA | NA | NA | NA | NA | NA | NA
US3814549 | Gas turbine engine with power shaft damper | A gas turbine engine has an elongated thin wall, annular shaft extending from a rotor, including a turbine wheel to a reduction gear assembly for a variable pitch fan. A cylindrical metallic spring is placed in the interior of the shaft and is forced against its inner wall by centrifugal force to dampen vibrations. | 1972 | AVCO | CRONSTEDT, VAL | 1 | HOGAN, CHARLES M. GRON, GARRY M. | HUSAR, C. J. | - | 2 | 4 | Having described the present invention, what is claimed as novel and desired to be secured by Letters Patent of the United States is: 1. A gas turbine engine comprising: a generally annular housing; a rotor assembly including a turbine journaled in said housing for rotation at a relatively high rate; an output element journaled in said housing at a point spaced from said rotor assembly; an elongated, relatively thin wall annular shaft extending from said rotor assembly to said output element, said shaft being connected at its ends to said rotor assembly and said output element so that said shaft transmits substantially all of the torque between said rotor assembly and said output element; and a cylindrical helical spring of resilient metal received in the interior walls of said relatively thin wall shaft, said cylindrical spring being acted upon by centrifugal force to expand radially outward into frictional engagement with the interior walls of said shaft thereby dampening oscillations of said shaft. 2. A gas turbine engine as in claim 1 wherein the diameter of the cylindrical spring in its relaxed state is larger than the diameter of the interior walls of said shaft whereby positive contact between the interior walls of the shaft and the spring is insured. 3. A gas turbine engine as in claim 1 wherein said shaft comprises an elongated central tube and end caps secured to the end of said tube, said spring being inserted before said end caps are secured. 4. A gas turbine engine as in claim 1 wherein said cylindrical spring is elongated and extends for a substantial portion over the interior walls of said shaft. 5. A gas turbine engine as in claim 1 wherein said output element is a bladed fan assembly driven by said output shaft. 6. A gas turbine engine as in claim 5 further comprising: a sun gear mounted on said shaft; at least one planet gear rotatable about a fixed axis and engaging said sun gear; and a ring gear engaging said planet gear and secured to said bladed fan assembly. | F01D25/04 | F02C7/36 | F02K3/06 | F05D2220/327 | Y10S416/50 | Y10T464/50 | NA | NA | NA | NA | NA | NA | NA | NA | NA | NA | NA | NA | NA | NA | NA | NA | NA | NA | NA | NA | NA | NA | NA | NA | NA
US3892069 | Propulsion units | A propulsion unit for an aircraft comprises rotor means incorporating a multi-bladed fan which over an outer peripheral region thereof defines centrifugal flow compressor passages and centripetal flow turbine passages and an annular combustor encircling the rotor means. The combustor has inlet means for directing air from the compressor passages into the combustor and outlet means for directing combustion gases from the combustor into the turbine passages to drive the rotor means. | 1972 | HANSFORD ROBERT JULIAN | HANSFORD, ROBERT JULIAN | 1 | STEVENS, DAVIS, MILLER & MOSHER | HUSAR, C. J. | CASAREGOLA, L. J. | 0 | 0 | I claim: 1. A propulsion unit including rotor means incorporating a multi-bladed fan which over an outer peripheral region thereof defines centrifugal flow compressor passages and centripetal flow turbine passage and an annular combustor encircling the rotor means wherein the upstream ends of the compressor passages are located in a circular pattern around the rotor means, and immediately radially adjacent the ends of the fan blades so that the flow path of air entering the compressor passages and the flow paths of air passing between the blades of the fan are adjacent one another at the ends of the fan blades, the combustor having inlet means adapted to direct air from the compressor passages into the combustor and outlet means adapted to direct combustion gases from the combustor into the turbine passages to drive the rotor means. 2. A unit as set forth in claim 1, in which the combustor is of substantially toroidal shape. 3. A unit as set forth in claim 1, in which the inlet and outlet means are directed tangent to the combustor. 4. A unit as set forth in claim 1, in which means are provided for supporting the combustor from a central member on which the rotor means is rotatably mounted. 5. A unit as set forth in claim 4, in which the combustor support means comprises a circular shrouding which concentrically surrounds and is displaced from the central member and a series of radially extending spokes connecting the shrouding to the central member. 6. A unit as set forth in claim 1, in which the compressor and turbine passages are defined by a circular member which comprises the outer periphery of the rotor means. 7. A unit as set forth in claim 6, in which the circular member comprises a portion which is T-shaped in axial cross-section and two sets of blading respectively defining the compressor and turbine passages and disposed on opposite sides respectively of the leg of the T. 8. A unit as set forth in claim 1, in which the compressor and turbine passages extend radially from the rotor means. 9. A unit as set forth in claim 1, in which the rotor means comprises a second fan which is geared to the first mentioned fan for rotating said second fan in the opposite direction from the first fan. 10. A unit as set forth in claim 1, in which the combustor inlet and outlet means are defined by diffuser and turbine nozzle vanes respectively. | F02C3/08 | F02C3/14 | F02K3/068 | F23R3/52 | Y02T50/672 | NA | NA | NA | NA | NA | NA | NA | NA | NA | NA | NA | NA | NA | NA | NA | NA | NA | NA | NA | NA | NA | NA | NA | NA | NA | NA
US3777489 | Combustor casing and concentric air bleed structure | Combustor casing and bleed structure provides a concentric flow path for compressor discharge and intermediate stage air from a turbofan engine compressor to an outer cowling defining the fan flow path. Concentric tubes are respectively mounted to a support cone, which includes a plurality of outlet guide vanes, and to an outer casing, which partially defines the fan flow path. External piping is thus limited to the concentric tubes and potential losses due to interference with the fan flow are avoided. | 1972 | GENERAL ELECTRIC | JOHNSON, KENNETH O. ¦ KEPF, PETER F. ¦ ST. GEORGE, ALFRED | 3 | - | CROYLE, CARLTON R. | GARRETT, ROBERT E. | 6 | 7 | What we claim is: 1. In a gas turbine engine which includes an axial flow, multistage compressor, a combustor and a turbine, compressor air bleed structure comprising: a first air delivery tube, a second air delivery tube, concentric with and surrounding said first tube so as to define a passageway between the outer surface of said first tube and the inner surface of said second tube, means for delivering air from the discharge end of the compressor to said first tube, means for delivering air from an intermediate stage of the compressor to said second tube, and means for preventing flow between said first tube and said second tube. 2. Compressor air bleed structure as recited in claim 1 wherein the gas turbine engine comprises a turbofan engine having an outer cowling which defines the inner bounds of a fan flow path which surrounds said compressor, and said first and second tubes each extend from the compressor to the outer cowling. 3. Compressor air bleed structure as recited in claim 1 further including a support cone located at the downstream end of the compressor, and said first tube is mounted to said support cone. 4. Compressor air bleed structure as recited in claim 3 wherein said support cone additionally supports an integral diffuser/outlet guide vane casting adapted to receive air from the discharge end of the compressor and deliver same to the combustor. 5. Compressor air bleed structure as recited in claim 4 wherein said diffuser casting includes at least one diffuser wall which defines a portion of a flow path for the compressor discharge flow, and said support cone surrounds said diffuser wall and thereby defines an annular plenum which receives a portion of the air flowing from the discharge end of the compressor. 6. Compressor air bleed structure as recited in claim 5 wherein the gas turbine engine comprises a turbofan engine having an outer cowling which defines the inner bounds of a fan flow path which surrounds said compressor, and said first and second tubes each extend from the compressor to the outer cowling. 7. Compressor air bleed structure as recited in claim 6 wherein the turbofan engine additionally includes an outer casing means which partially surrounds the compressor and defines a portion of the fan flow path, and said second tube is mounted to said outer casing means. 8. Compressor air bleed structure as recited in claim 7 wherein the turbofan engine includes a combustor casing which surrounds the combustor, and said combustor casing and said outer casing means cooperate to define a passageway for said intermediate stage air. 9. Compressor air bleed structure as recited in claim 5 wherein said diffuser casting further includes at least one conical-shaped extending arm, said arm is connected to and extends from said diffuser wall, and said arm is provided with at least one orifice adapted to permit a portion of the compressor discharge flow to pass to said plenum. 10. Compressor air bleed structure as recited in claim 9 wherein said outer casing means is mounted to said arm. | F01D9/065 | F02C6/08 | F02C9/18 | F04D29/545 | Y02T50/671 | NA | NA | NA | NA | NA | NA | NA | NA | NA | NA | NA | NA | NA | NA | NA | NA | NA | NA | NA | NA | NA | NA | NA | NA | NA | NA
US3783618 | Aerodynamic engine system | A lift-fan engine system of small size but strong lifting power which comprises a lift-fan having a plurality of fan blades each formed by an inner-fan blade portion gradually twisted toward its outside and a turbo-fan blade portion incorporated with the inner-fan blade portion at its outer end. At the boundary between the inner-fan and turbo-fan blade portions is provided a first shroud segment of the turbo-fan blade portion and beneath it is provided a second shroud segment. By radially mounting the fan blades as constructed in the above by means of their root portions on a fan or rotor disc, the first and second shroud segment of the respective fan blades are adjoined with the first and second shroud segments of adjacent fan blades so as to constitute a first ring and a second ring between which a passage of the high-temperature gas is formed. | 1972 | KAWAMURA O JA | KAWAMURA, OSAMU | 1 | - | HART, DOUGLAS | - | 0 | 0 | What is claimed is: 1. An aerodynamic engine system comprising a lift fan assembly having a rotatable disc, a plurality of fan blades, each constituted of an inner fan blade portion and an integral outer turbo-fan blade portion, said plurality of blades being connected at their inner ends to said disc and being radially outwardly directed therefrom, each of said fan blades being gradually twisted from its inner to its outer end and being provided with a notch in the turbo-fan blade portion for forming a nozzle exhaust-gas guiding fin member and an auxiliary fin member, a set of first shroud segments and a set of second shroud segments integrally formed on opposed surfaces of each fan blade and in substantially perpendicular relation thereto, said set of first shroud segments and said set of second shroud segments being radially spaced from one another and positioned on each said fan blade to delimit said exhaust-gas guiding fin member from said auxiliary fin member and respectively connected to sets of first and second shroud segments on adjacent fan blades to form therewith first and second rings defining a passage for flow of high temperature fluids, burner means for producing high-temperature fluid gases, and nozzle means disposed adjacent to said burner means for supplying said high-temperature fluid gases from said burner means to a predetermined circumferential portion of the passage defined by said first and second rings. 2. A system according to claim 1, wherein said nozzle means comprise a plurality of nozzles. 3. A system according to claim 1, wherein said nozzle means comprises a single nozzle. 4. A system according to claim 1, wherein said nozzle means comprise nozzle guide vanes, each formed with a plurality of passages for cooling of the vanes by circulating fluid. 5. A system according to claim 4, wherein the nozzle guide vanes comprise cooling fins. 6. A system according to claim 1, wherein said disc is journalled for rotation on a shaft. 7. A system according to claim 1 in combination with a V/STOL aircraft, said system being installed in a horizontal section of the wing of the aircraft, and means for introducing bleed air, and/or exhaust gas to said burner means through the intermediary of valve means. | F02K3/025 | F02K3/068 | NA | NA | NA | NA | NA | NA | NA | NA | NA | NA | NA | NA | NA | NA | NA | NA | NA | NA | NA | NA | NA | NA | NA | NA | NA | NA | NA | NA | NA
US3747343 | Low noise prop-fan | An air propulsor having either a fixed or a variable pitch fan with blade loadings selected from a range intermediate between aircraft propeller and fan engine designs is configured so as to retain high takeoff thrust and good high-speed efficiency while providing a large reduction in noise generation. Noise is abated at its source by reducing rotative speed of the fan blades, uniquely selecting the number of stator vanes relative to the fan, and judiciously spacing the stator vanes relative to the fan and relative to each other. | 1972 | UNITED AIRCRAFT CORP | ROSEN, GEORGE | 1 | - | HART, DOUGLAS | - | 3 | 3 | I claim: 1. A propulsor adapted to abate noise at its source comprising a duct, a fan rotatably mounted within the duct, means including a turbine type power plant for driving said fan at a rotational speed such that the velocity of the tips of said fan is less than sonic, an anti-swirl stator disposed in the duct downstream of the fan supporting said ducts and having substantially less number of vanes than the number of fan blades, and means to operate said fan in a noise spectra, such that the fundamental blade passage frequency for all operational conditions is less than 2,500 Hertz. 2. A propulsor as claimed in claim 1 including means for rotating the blades of the fan about their longitudinal axes for effectuating pitch change movement. 3. A propulsor as claimed in claim 1 including means for maintaining the pressure ratio of the fan between 1.05 and less than 1.30. 4. A propulsor as claimed in claim 1 wherein the stator vanes are spaced at least 2 fan blade widths from the blades of the fan. 5. A propulsor as claimed in claim 1 wherein the number of stator vanes is substantially one-half the number of fan blades. 6. A prop-fan comprising a multi-bladed fan rotatably mounted in a duct, swirl recovery vanes in said duct axially spaced downstream of said fan, the number of stator vanes being substantially less than the number of fan blades, means for rotating the blades of said fan such that the tip speed of said blades is less than sonic, and the fan pressure ratio being between 1.05 and less than 1.30. 7. A prop-fan as claimed in claim 6 wherein the number of stator vanes is substantially one-half the number of fan blades. 8. A prop-fan as claimed in claim 7 wherein the space between said stator and fan is equal to at least two fan blade widths. 9. The method of operating a propulsor of the type that includes a duct, a fan driven by an engine in said duct, antiswirl vanes in said duct downstream of said fan; rotating said fan at tip speed less than sonic, pressurizing the air ingested by said fan at a value such that the pressure ratio is between 1.05 and less than 1.30, and generating noise such that the fundamental blade passage frequency and its predominant multiples fall below 2,500 Hertz. 10. The method of operating a propulsor for powering aircraft of the type that includes a duct, a fan driven by an engine in said duct, anti-swirl vanes in said duct downstream of said fan; rotating said fan at tip speed less than sonic, pressurizing the air ingested by said fan at a value such that the pressure ratio is between 1.05 and less than 1.30, and generating noise at all of the operating conditions of said aircraft such that the fundamental blade passage frequency falls below 2,500 Hertz. | F02K3/06 | Y02T50/671 | NA | NA | NA | NA | NA | NA | NA | NA | NA | NA | NA | NA | NA | NA | NA | NA | NA | NA | NA | NA | NA | NA | NA | NA | NA | NA | NA | NA | NA
US3729957 | fan | A fan comprises first and second rotor stages driven through a differential ear. The first stage is driven from the sun gear of the differential while the second stage is driven from the annulus gear of the differential. The planet carrier is driven from drive means. The invention is particularly applicable to gas turbine engines in which case the first stage of the fan may comprise a hub compressor and the drive means may comprise a gas turbine. | 1971 | UK SEC FOR DEFENCE & HER BRITANNIC MAJESTYS GOVERNMENT OF THE UK | PETRIE, JAMES ALEXANDER ¦ BRACEY, KENNETH EDWARD GEORGE | 2 | - | HART, DOUGLAS | - | 1 | 2 | We claim: 1. A fan comprising a first and a second rotor stage in flow series and a differential gear comprising a sun gear, a plurality of planet gears carried from a planet carrier, and an annulus gear, first connection means by which the first rotor stage is connected to the sun gear, second connection means by which the second rotor stage is drivingly connected to the annulus gear and drive means connected to rotate the planet carrier. 2. A fan as claimed in claim 1 and in which said first rotor stage comprises a bladed hub compressor, and the second stage comprises a main bladed rotor stage, the blades of the hub compressor extending over only the central portion of the main rotor stage. 3. A fan as claimed in claim 2 and in which there is a shroud round the blades of the hub compressor. 4. A fan as claimed in claim 3 and in which the hub compressor shroud is carried from the main rotor stage and extends forwardly to encompass the hub compressor. 5. A fan as claimed in claim 1 and in which said drive means comprises a gas turbine. 6. A fan as claimed in claim 5 and in which said fan drive gas turbine is driven by the exhaust gas of a gas generator. 7. A fan as claimed in claim 6 and in which said gas generator comprises a gas turbine gas generator. 8. A fan as claimed in claim 7 and in which said gas generator has an air intake, the rotors being mounted coaxially ahead of the intake so that the fan compresses air which provides by-pass air and supercharged inlet air to the gas generator. 9. A fan as claimed in claim 8 and in which said gas turbine gas generator comprises a multi-shaft gas generator. | F01D5/022 | F02C7/04 | F02K3/06 | F04D19/026 | Y02T50/673 | Y10T74/19121 | F04D25/028 | NA | NA | NA | NA | NA | NA | NA | NA | NA | NA | NA | NA | NA | NA | NA | NA | NA | NA | NA | NA | NA | NA | NA | NA
US3820746 | Lift engine arrangement | - | 1971 | MOTOREN UND TURBINEN UNION MUNCHEN | VEDOVA R DT | 1 | - | - | - | 0 | 0 | I claim: .:1. A lift engine arrangement for an aircraft comprising at least one circular lift fan and a plurality of independently operable power units for driving each of said at least one lift fans, said power units being arranged at the circumference of the respective lift fan, wherein said plurality of independent power units for each lift fan are equally spaced about the axis of rotation of the lift fan being driven thereby, wherein each of said lift fans is provided with a tip turbine, wherein each of said power units is constructed as a gas turbine engine for generating an air stream to drive one of said respective tip turbines, and wherein said air stream is transmitted to said tip turbines from respective compressors of said gas turbine engines which are arranged upstream of respective conbustion chambers of said gas turbine engines. 2. An arrangement according to claim 1, wherein said lift engine arrangement is within a wing of an aircraft, and wherein the axial extent of said lift engine arrangement is no greater than the height of the adjacent airfoil of the wing. 3. A lift engine arrangement for an aircraft comprising a plurality of lift engines positioned in side-by-side relationship, each of said lift engines including a lift fan having a circular outline arid at least one power unit at the circumference of said lift fan for driving said lift fan, said at least one power unit being positioned within unoccupied geometrical installation areas between adjacent ones of said lift fans, whereby the open space inherently formed between the adjacent circular shaped fans is effectively used as said geometrical installation in areas for the respective at least one power unit for each lift fan, wherein each of said lift fans is provided with a tip turbine, wherein each of said power units is constructed as a gas turbine engine for generating an air stream to drive one of said respective tip turbines, and wherein said air stream is transmitted to said tip turbines from respective compressors of said gas turbine engines which are arranged upstream of respective combustion chambers of said gas turbine engines. 4. An arrangement according to claim 3, wherein a spiral inlet duct is provided for transmitting said airstream to said tip turbines. 5. An arrangement according to claim 3, wherein each of said gas turbine engines is separately operable and replaceable with respect to other of said gas turbine engines. 6. An arrangement according to claim 3, wherein said lift engine arrangement is within a wing of an aircraft, and wherein the axial exten t of said lift engine arrangement is no greater than the height of the adjacent airfoil of the wing. 7. An arrangement according to claim 3, wherein the respective rotational axes of said gas turbine engines forming said power units extend parallel to the respective axes of rotation of said lift fans. 8. An arrangement according to claim 7, wherein each of sais gas turbine engines is separately operable and replaceable with respect to other of said gas turbine engines. 9. A lift engine arrangement for an aircraft comprising at least one circular lift fan and at least three independently operable power units for driving each of said at least one lift fans, said power units being arranged at the circumference of the respective lift fan being driven thereby in an equally spaced arrangement about the axis of rotation of the lift fan being driven thereby. 10. An arrangement according to claim 9, wherein four power units are provided for each of said at least one circular lift fans, said four power units being disposed in respective corners of a square enclosing the respective lift fan. 11. An arrangement according to claim 9, wherein three power units are provided for each of said at least one circular lift fan, said three power units being disposed in respective comers of an equilateral triangle enclosing said lift fan. 12. An arrangement according to claim 9, wherein said lift engine arrangement is within a wing of an aircraft, and wherein the axial extent of said lift engine arrangement is no greater than the height of the adjacent airfoil of the wing. 13. An arrangement according to claim 9, further comprising auxiliary drive means positioned intermediate said at least one lift fan and said power units. 14. An arrangement according to claim 9, wherein a plurality of similar lift fans and associated power units are provided in side-by-side relationship. 15. An arrangement according to claim 14, further comprising auxiliary drive means positioned in unoccupied geometrical areas between said lift fans and associated power units. 16. An arrangement according to claim 9, further comprising mechanical transmission means connected between each of said power units and the associated lift fan for driving said lift fan. 17. An arrangement according to claim 16, wherein said mechanical transmission means includes a transmission shaft coupled to a respective power unit by a reduction gear and coupled to a respective lift fan by bevel gears. 18. An arrangement according to claim 9, wherein each of said lift fans is provided with a tip turbine, and wherein each of said power units is constructed as a gas turbine engine for generating an air stream to drive one of said respective tip turbines. 19. An arrangement according to claim 18, wherein the respective rotational axes of said gas turbine engines forming said power units extend parallel to the respective axes of rotation of said lift fans. 20. An arrangement according to claim 19, wherein each of said gas turbine engines is separately operable and replaceable with respect to other of said gas turbine engines. 21. A lift engine arrangement for an aircraft comprising a plurality of lift engines positioned in side-by-side relationship, each of said lift engines including a lift fan having a circular outline and a plurality of power units at the circumference of said lift fan for driving said lift fan, said power units being positioned within otherwise unoccupied geometrical installation areas between adjacent ones of said lift fans, each of said lift fans having an axis of rotation, the power units for each fan being spaced equally about the axis of rotation of the respective fan being driven thereby, wherein the installation area for a respective lift fan and associated power units is bounded by a polygon having at least two sides of equal length, the respective sides of said polygon being formed by one of lines approximating tangents to the circular shaped lift fan and lines approximating tangents to the periphery of the power units for driving said lift fan, whereby the open space inherently formed between the adjacent circular shaped fans is effectively used as said geometrical installation areas for the respective power units. 22. An arrangement according to claim 21, further comprising auxiliary drive means positioned in portions of said unoccupied geometrical installation areas not occupied by said power units. 23. An arrangement according to claim 21, wherein each of said power units is separately operable and replaceable with respect to other of said power units. 24. An arrangement according to claim 21, wherein four power units are provided for each lift fan, and wherein said polygon is a square. 25. An arrangement according to claim 21, wherein two power units are provided for each lift fan, and wherein said polygon is rhombic shaped. 26. An arrangement according to claim 21, wherein three power units are provided for each lift fan, and wherein said polygon is triangular. 27. An arrangement according to claim 21, wherein each of said lift engines is disposed in a similar shaped polygon in side-by-side relationship to the polygons of adjacent lift engines. 28. An arrangement according to claim 21, wherein each of said lift fans is provided with a tip turbine, and wherein each of said power units is constructed as a gas turbine engine for generating an air stream to drive one of said respective tip turbines. 29. An arrangement according to claim 21, wherein said lift engine arrangement is within a wing of an aircraft, and wherein the axial extent of said lift engine arrangement is no greater than the height of the adjacent airfoil of the wing. 30. An arrangement according to claim 21, further comprising mechanical transmission means connected between each of said power units and the associated lift fan for driving said lift fan. 31. An arrangement according to claim 30, wherein said mechanical transmission means includes a transmission shaft coupled to a respective power unit by a reduction gear and coupled to a respective lift fan by bevel gears. 32. An arrangement according to claim 21, wherein each of said power units includes rotatable means which rotate about a respective power unit axis, wherein each of said lift fans are rotatable about a respective lift fan axis, and wherein, for each lift engine, the power unit axes extend parallel to the lift fan axis. 33. An arrangement according to claim 32, wherein all lift fan axes and power unit axes extend parallely to one another. 34. An arrangement according to claim 32, wherein each of said power units is separately operable and replaceable with respect to other of said power units. 35. An arrangement according to claim 21, wherein each of said lift fans is provided with a tip turbine, and wherein each of said power units is constructed as a gas turbine engine for generating an air stream to drive one of said respective tip turbines. 36. An arrangement according to claim 35, wherein the respective rotational axes of said gas turbine engines forming said power units extend parallel to the respective axes of rotation of said lift fans. 37. An arrangement according to claim 36, wherein each of said gas turbine engines is separately operable and replaceable with respect to other of said gas turbine engines. *1* si* | B64C29/0016 | F02K3/068 | F02K3/12 | F02K5/02 | F04D25/045 | Y02T50/672 | NA | NA | NA | NA | NA | NA | NA | NA | NA | NA | NA | NA | NA | NA | NA | NA | NA | NA | NA | NA | NA | NA | NA | NA | NA
US3768933 | Fan for gas turbine unit | A gas turbine unit, in particular for an aircraft turbojet engine, compri a fan rotating coaxially in front of an axial flow compressor. The fan has an outer blading ring fixed to a rim attached to a hub of the fan through an inner blading ring, and the inner blades are pivotally attached, at the root and tip ends respectively, to the hub and to the rim about pivot axes parallel to the axis of rotation of the hub. The inner blades are all inclined in the same direction and at the same angle in relation to the hub circumference. The rim can thus expand freely under the effect of the centrifugal forces applied to it in operation by the outer blading, without local distortion and without the application of any bending stresses to the inner blades. | 1971 | SAFRAN AIRCRAFT ENGINES | BOUILLER, JEAN GEORGES ¦ BAUGER, LOUIS JULES ¦ LACROIX, ARMAND JEAN-BAPTISTE | 3 | - | HUSAR, C. J. | - | 1 | 1 | We claim: 1. In a gas turbine unit comprising axial-flow compressor means, a fan fitted with a hub and mounted for rotation coaxially in front of said axial compressor means, a rim mechanically connected to said hub to rotate therewith, an array of outer blading attached to said rim and extending outwardly thereof; means for rotating the fan in order that the outer blading produces an annular outer airflow surrounding the compressor means, and means for rotating the compressor means in order to compress an inner airflow passing between the hub and the rim and thus to supply combustion air to the gas turbine unit; and improved mode of mechanical connection of the rim to the hub comprising a plurality of blades each connected at its tip and root, respectively, to said rim and to said hub, for limited pivotal movement about pivot axes extending parallel to the axis of rotation of said hub, said blades all being inclined in the same direction and at the same angle in relation to the hub circumference whereby said pivoted blades can accommodate to expansion and contraction of said rim under inertial and thermal forces. 2. A gas turbine unit as in claim 1 wherein each of said pivotally mounted blades is oriented at a setting angle selected to correspond when the unit is operating under design condition with the relative direction of said inner airflow considered in relation to said blades, whereby said blades are in a thrust-free condition, with respect to said airflow under said design conditions. 3. A gas turbine unit as claimed in claim 2, for an aircraft by-pass type gas turbine jet engine, wherein the means for driving said compressor means is a turbine and the means for driving said fan is a separate turbine. 4. A gas turbine unit as claimed in claim 3, wherein said separate turbine is adapted to drive said fan at a speed imparting to the outer blading a peripheral velocity sufficiently low as to produce a very low noise level, and the outer blading comprises a sufficient number of blades to achieve in operation a substantial compression ratio. 5. A gas turbine as in claim 4 wherein each of said pivotally mounted blades extends between said hub and said rim at an angle at least slightly inclined from a radius passing from the axis of fan rotation through a pivot axis of such blade. 6. A gas turbine as in claim 5 wherein said blades are inclined from root to tip at an angle having a direction opposite to the direction of fan rotation whereby the forces acting on said blades during fan rotation are substantially in tension. | F01D5/022 | F02K3/06 | F04D19/022 | Y02T50/673 | NA | NA | NA | NA | NA | NA | NA | NA | NA | NA | NA | NA | NA | NA | NA | NA | NA | NA | NA | NA | NA | NA | NA | NA | NA | NA | NA
US3908362 | Bypass turbojet with variable pitch low pressure compressor for thermal load control | A bypass turbojet provided with tachometric fuel metering means for maintaining a constant engine rotation speed, characterized by the fact that a low-pressure compressor has variable-pitch blades for regulating the thrust delivered, variation of the pitch of said variable-pitch blades being controlled by a servomechanism associated to a thermal load limiter operating either as a temperature regulator ahead of the turbine subsequent to presetting of such temperature, or as a limiter in the event of manual control of the pitch of said blades. | 1971 | SZYDLOWSKI JOSEPH | SZYDLOWSKI, JOSEPH | 1 | WEINER, IRVING M. | CROYLE, CARLTON R. | GARRETT, ROBERT E. | 1 | 3 | What I claim is: 1. In a bypass turbojet having a main duct, a bypass duct, a low pressure compressor and a high pressure compressor in series flow with the low pressure compressor and disposed in the main duct, the low pressure compressor additionally feeding the bypass duct and turbine means for actuating the compressors, the improvements which comprise: a. the low pressure compressor having variable pitch blading disposed in both the bypass duct and the main duct; b. tachometric fuel metering means for maintaining a constant rotational speed of the turbine means; c. a servomechanism operatively connected to the variable pitch blading of the low pressure compressor; and d. a thermal load limiter for regulating the temperature ahead of the turbine means and operatively connected to the servomechanism including means responsive to the instantaneous actual fuel flow to the turbine means as compared to the theoretical maximum flow rate which can be admitted to the turbine means and generating a signal proportional thereto, e. means responsive to the signal for automatically reducing the blade pitch as soon and as long as either the actual turbine means temperature or the actual rate of fuel flow tends to exceed its upper limit, f. the means responsive to the signal automatically increasing the blade pitch as soon as either the difference between the actual rate of fuel flow and its lower limit or the fuel feeding in flight for the turbine means tends to a zero valve. 2. A by-pass turbojet according to claim 1, wherein pure water injecting means are disposed downstream of said low pressure compressor in the air stream at the inlet of said high pressure compressor. 3. A by-pass turbojet according to claim 2, in which said pure water injecting means comprises, in combination: a pure water tank; a reservoir; duct means connected between said pure water tank and said reservoir; a source of compressed air; communication means interconnected between said pure water tank, said reservoir, and said source of compressed air; a lipped member situated upstream of said high pressure compressor and in an inlet of said high pressure compressor; a plurality of nozzles situated in the vicinity of said lipped member; distributing means communicating with said reservoir and said nozzles; and said nozzles being positioned and oriented so that pure water is discharged from said nozzles substantially perpendicular to the direction of the air flowing into said high pressure compressor, and whereby said reservoir is emptied and scavanged, and spray is discharged through said nozzles regularly into the air flowing into said high pressure compressor. | F02C3/30 | F02C7/141 | F02C9/58 | F02K3/06 | F04D27/0246 | Y02T50/675 | NA | NA | NA | NA | NA | NA | NA | NA | NA | NA | NA | NA | NA | NA | NA | NA | NA | NA | NA | NA | NA | NA | NA | NA | NA
US3713748 | Gas turbine ducted fan engine | A gas turbine engine having a multi-stage fan in which the blade rows are spaced apart by at least one and a half chord widths of the adjacent upstream blade to reduce noise. A flow splitter divides the flow through the fan into radially outer and inner flow passages. The first row of stator blades of the fan is reduced in chord width in the inner passage and an additional stage of blading is disposed in the inner passage only, between the first row of stator blades and the second row of rotor blades. | 1971 | MINIST OF AVIATION SUPPLY IN HER MAJESTYS GOVERNMENT OF THE UNITED | LANGLEY, KENNETH RICHARD | 1 | - | HUSAR, C. J. | - | 1 | 1 | I claim: 1. A gas turbine engine comprising a multi-stage fan mounted in an annular flow duct, the fan including first and second rows of rotor blades, a flow splitter which divides the duct into radially inner and outer flow passages, the rows of rotor blades extending across both passages, first rows of stator blades extending across each passage between the rotor blade rows, the rows of blades in at least the outer flow passage being axially spaced from the adjacent upstream blade row by at least one and a half times the length of the chord of the blades in said upstream row, the radially inner passage additionally including a row of rotor and stator blades disposed between said first row of stator blades and the second row of rotor blades. 2. A gas turbine engine according to claim 1 and in which the first row of stator blades which extend across the inner flow passage are of reduced chord length compared to the first row of stator blades in the outer flow passage, and at least the first four rows of blading in the inner flow passage are axially spaced apart by at least one and a half chord lengths of the adjacent upstream blade row. | F02K3/06 | NA | NA | NA | NA | NA | NA | NA | NA | NA | NA | NA | NA | NA | NA | NA | NA | NA | NA | NA | NA | NA | NA | NA | NA | NA | NA | NA | NA | NA | NA
US3735593 | Ducted fans as used in gas turbine engines of the type known as fan-jets | A ducted fan having more than one blade row has bleed means adjacent the tips of the blades in at least one upstream blade row. The bleed means are preferably connected by passages to a compressor, the compressor being separate from but driven by a gas generator with which the ducted fan is combined to provide a fan jet engine. Alternative forms of the invention also have bleed means adjacent the roots of the blades in at least one upstream blade row, and there may also be bleed means adjacent the trailing edges of the blades in such rows. | 1971 | MINIST OF AVIATION SUPPLY IN HER BRITANNIC MAJESTYS GOVERNMENT OF THE | HOWELL A GB | 1 | - | SMITH, AL LAWRENCE | OLSEN, WARREN E. | 3 | 4 | What I claim is: 1. In combination with a gas turbine engine of the type known as a fan-jet engine having a gas generator, a ducted fan comprising: at least one row of rotor blades mounted on a fan rotor shaft, at least one row of stator blades, at least some of which are hollow, an annular shroud enclosing said rows of rotor and stator blades and forming a duct for the passage of air, said rotor blades and said stator blades being axially spaced apart relative to the axis of the fan rotor shaft, annular bleed means adjacent the radially outermost tips of the blades of at least one upstream blade row, and a bleed compressor having an inlet and passages extending through said hollow stator blades connecting said bleed means adjacent said radially outermost tips to said inlet of said bleed compressor. 2. A ducted fan as claimed in claim 1 wherein a rotor of said bleed compressor is connected so as to be directly driven by said gas generator. 3. A ducted fan as claimed in claim 2 wherein a rotor of said bleed compressor is mounted on said fan rotor shaft. 4. A ducted fan as claimed in claim 3 wherein a rotor of said bleed compressor is mounted on said fan rotor shaft. 5. A ducted fan as claimed in claim 1 further comprising a passage forming the inlet of said bleed compressor, and a plurality of variable guide vanes in said passage whereby the flow area of said passage can be varied. 6. A ducted fan as claimed in claim 1 further comprising bleed means adjacent the trailing edges of the blades of at least one blade row. 7. In combination with a gas turbine engine of the type known as a fan-jet engine having a gas generator, a ducted fan comprising: at least one row of rotor blades mounted on a fan rotor shaft, at least one row of stator blades, at least some of which stator blades are hollow, an annular shroud enclosing said rows of rotor and stator blades and forming a duct for the passage of air, said rotor blades and said stator blades being axially spaced apart relative to the axis of the fan rotor shaft, annular bleed means adjacent the radially outermost and the radially innermost tips of the blades of at least one upstream blade row, a bleed compressor having an inlet, passages connecting said bleed means adjacent said radially innermost tips to said inlet of said bleed compressor, and passages extending through said hollow stator blades connecting said bleed means adjacent said radially outermost tips to said inlet of said bleed compressor. 8. A ducted fan as claimed in claim 7 wherein said gas generator has at least one compressor, and in which said bleed compressor is connected to exhaust into one of said compressors of said gas generator. 9. A ducted fan as claimed in claim 8 wherein a rotor of said bleed compressor is connected so as to be directly driven by said gas generator. 10. A ducted fan as claimed in claim 9 wherein a rotor of said bleed compressor is mounted on said fan rotor shaft. 11. A ducted fan as claimed in claim 8 wherein a rotor of said bleed compressor is mounted on said fan rotor shaft. 12. A ducted fan as claimed in 8 further comprising a passage forming the inlet of said bleed compressor, and a plurality of variable guide vanes in said passage whereby the flow area of said passage can be varied. 13. A ducted fan as claimed in claim 7 wherein said bleed means comprises an annular diffusing passage in said annular shroud, leading downstream from adjacent said radially outermost tips to atmosphere. 14. A ducted fan as claimed in claim 7 further comprising bleed means adjacent the trailing edges of the blades of at least one blade row. | F02C7/045 | F02K3/06 | F04D29/682 | F04D29/324 | F04D29/526 | F05D2240/304 | NA | NA | NA | NA | NA | NA | NA | NA | NA | NA | NA | NA | NA | NA | NA | NA | NA | NA | NA | NA | NA | NA | NA | NA | NA
US3703081 | Gas turbine engine | The disclosure shows two gas turbine engines particularly suited to propulsion of V/STOL aircraft. The engines are characterized by a short axial length relative to diameter which is attributable to several features. These features include, singly and in combination, a toroidal combustion chamber having a reversely folded combustion zone, a bearing system for counter-rotating engine rotors, a shell construction for a counter-rotating compressor, and a lubrication system employing a rotor shaft as the pumping element. Other related features are also described. | 1970 | GENERAL ELECTRIC | KREBS, JAMES N. ¦ PAULSON, ELMIR E. | 2 | - | HART, DOUGLAS | - | 4 | 4 | Having thus described the invention what is claimed as novel and desired to be secured by Letters Patent of the United States is: 1. A gas turbine engine comprising: a casing, an inner housing spaced from said casing and defining in combination therewith an annular fan duct, fan blading for pressurizing air in said fan duct, and a core engine, within said inner housing, which includes, in series flow relationship, compressor means, a generally toroidal combustion chamber having spaced inner and outer annular liners defining a combustion zone in which a hot gas stream is generated, said liners being curved from a forward facing, fuel/air entrance end, forwardly, inwardly and rearwardly through approximately 180.degree., said liners further being spaced from the walls of the combustion chamber to provide for flow of air therealong to the inlet end, a turbine nozzle diaphragm connected to the inner ends of the liners and including a plurality of radially extending airfoil type vanes with passageways therethrough from one end of each vane to the other end thereof wherein a hot gas stream from said combustion chamber discharges between said vanes, means for directing at least a portion of the air from the compressor through said nozzle vanes and into the inlet end of the combustion zone; and turbine means, driven by the hot gas stream, for powering said compressor and fan blading. 2. A gas turbine engine as in claim 1 wherein the turbine means are axial flow turbine means having a flow-path, the outer bounds of which increase in diameter from said diaphragm at a relatively rapid rate to a maximum diameter approaching the maximum diameter of the toroidal combustion chamber. 3. A gas turbine engine as in claim 1 wherein the core engine includes a first rotor having a bladed turbine portion forming part of the turbine means and a bladed compressor portion forming part of the compressor means and a second rotor having, as a part of the turbine means, a bladed turbine portion adapted to rotate the second rotor in the direction opposite that of the first rotor and a shell having inwardly projecting blades also forming part of said compressor means and further wherein the fan blading is attached to and projects outwardly from said second rotor shell. 4. A gas turbine engine as in claim 3 wherein the turbine means includes a circumferential row of outlet guide vanes mounted on said inner housing an inner frame is structurally connected to said inner housing through said outlet guide vanes a bearing journals the outer diameter of said second rotor shell on the inner housing, a second bearing journals the downstream end of said second rotor on said inner frame, and axially spaced bearings journal the first rotor on the second rotor. 5. A gas turbine engine as in claim 4 wherein the second rotor shell has a rim portion at its upstream end with means thereon for mounting said fan blading and the bearing journaling said shell is a ball bearing disposed immediately downstream of said rim portion and the bearing journaling the downstream end of said second rotor is a roller bearing. 6. A gas turbine engine as in claim 5 wherein the second rotor includes an inner shaft connected at its downstream end to the turbine portion thereof and a bladed torque ring connecting the upstream end of said shaft to the upstream end of said shell, and the bearings journaling the first rotor are disposed at its opposite ends and are mounted on said inner shaft with the upstream bearing being a ball bearing and the downstream bearing being a roller bearing. 7. A gas turbine engine comprising a housing compressor means within said housing for pressurizing air a combustor for generating a hot gas stream by burning fuel in the air pressurized by said compressor means axial flow turbine means for powering the compressor means a first rotor including a bladed turbine portion forming part of the turbine means and a compressor portion with outwardly projecting blades forming a part of the compressor means and a second rotor having a bladed turbine portion also forming a part of the turbine means downstream of the bladed turbine portion of the first rotor and a shell having inwardly projecting blades also forming a part of said compressor means a bearing journaling the downstream end of the second rotor on said housing, a bearing journaling the outer diameter of the second rotor shell on said housing and axially spaced bearings journaling the first rotor on said second rotor. 8. A gas turbine engine as in claim 7 wherein the turbine means comprises a circumferential row of outlet guide vanes mounted on said housing adapted to rotate the second rotor in the direction opposite that of the first rotor and disposed downstream of the turbine portion of the second rotor and an inner frame is structurally connected to said housing through said outlet guide vanes and supports the bearing journaling the downstream end of said second rotor. 9. A gas turbine engine as in claim 8 further comprising an outer casing spaced from said housing and defining, in combination therewith, a fan duct, and fan blading for pressurizing air in said duct and further wherein the second rotor shell has a rim portion at its upstream end with means thereon for mounting said fan blading, the bearing journaling said shell is a ball bearing disposed immediately downstream of said rim portion and the bearing journaling the downstream end of said second rotor is a roller bearing. 10. A gas turbine engine as in claim 8 wherein the second rotor includes an inner shaft connected at its downstream end to the turbine portion thereof and a bladed torque ring connecting the upstream end of said shaft to the upstream end of said shell and the bearings journaling the first rotor are disposed at its opposite ends and are mounted on said inner shaft with the upstream bearing being a ball bearing and the downstream bearing being a roller bearing. 11. A gas turbine engine as in claim 3 wherein the inwardly projecting blades are disposed in circumferential rows the lower speed rotor shell is circumferentially integral for maximum strength and the blade rows each comprise outer shroud sectors of no more than about 180.degree. from which blades project inwardly, said sectors being telescoped within said shell whereby the sectors may be assembled on the bladed compressor portion of the first rotor and the second rotor shell then assembled relative to said blade rows. 12. A gas turbine engine as in claim 11 wherein said shell decreases in diameter in a downstream direction the turbine portions of said rotors have a diameter greater than the smallest diameter of said shell and are separably secured to the compressor portions thereof whereby the compressor portions of the rotors may be first assembled and then the turbine portions secured thereto. 13. A gas turbine engine as in claim 12 wherein the sectors of the downstreammost row of blades is positioned by abutment means, and the outer shroud portions of adjacent inwardly projecting blade rows engage each other and space said blade rows axially to receive the outwardly projecting blade rows of the first rotor therebetween, the second rotor includes an inner shaft connected at its downstream end to the turbine portion thereof and a bladed torque ring connecting the upstream end of said inner shaft to the upstream end of said shell, said torque including an integral outer shroud telescoped into said shell and engaging the outer shroud portions of the adjacent blade sectors, and means separably securing said outer torque ring shroud to said shell whereby the inwardly projecting blades may be held in assembled relation on said shell. 14. A gas turbine engine comprising first and second rotors respectively having axial flow compressor portions and turbine portions adapted to rotate the rotors in opposite directions said first rotor having at least one circumferential row of outwardly projecting blades said second rotor having a circumferentially integral shell surrounding said blade row and a circumferential row of blades projecting inwardly from said shell downstream of said first rotor blade row, said second rotor blade row comprising outer shroud sectors, of no more than about 180.degree., from which the blades project inwardly, said sectors being telescoped within said shell, first rotor and the shell then assembled relative to the blade rows, said second rotor also comprising an inner shaft extending upstream from its turbine portion and a torque ring connecting the upstream end of said inner shaft and the upstream end of said shell, said torque ring comprising inner and outer shrouds interconnected by integral vanes disposed upstream of the first rotor blade row, said torque ring shroud also being telescoped within said shell and clamped thereto in abutting relation with said shroud sectors. 15. A gas turbine engine as in claim 14 wherein said shell decreases in diameter in a downstream direction and the turbine portions of the first and second rotors are of the axial flow type having diameters larger than the smallest diameter of said shell and are separably connected respectively to their compressor portions, thereby permitting assembly of the turbine portions subsequent to assembly of the shell. 16. A gas turbine engine as in claim 4 which is adapted for vertical propulsion with the engine inlet at its upper end and its axis generally vertically disposed and further comprising an oil reservoir mounted on said inner frame and further wherein said second rotor includes an inner hollow shaft extending from within said reservoir to the upper end of the second rotor, the inner surface of said hollow shaft portion being divergently tapered upwardly whereby oil will be pumped, by the centrifugal force of rotation, from the reservoir to the upper end of the second rotor and passageway means to direct oil from said inner shaft to said bearings and then back to said reservoir. 17. A gas turbine engine as in claim 16 wherein said second rotor includes a vaned torque ring connecting the upper end of said shaft and the upper end of said shell and the passageway means include passageways through said vanes to said bearing journaling said shell. 18. A gas turbine engine as in claim 17 wherein the first rotor includes stub shafts at its opposite ends, the bearings journaling same are provided at said stub shafts, the passageway means include holes through said inner shaft above and below the upper first shaft bearing, said first rotor has an upwardly divergent sleeve spaced from and directing oil toward the upper bearing and the vane passageways, said sleeve continuing downwardly through a cylindrical portion to the lower first rotor bearing, and said oil passageway means includes a hole through said shaft directed toward said cylindrical sleeve portion above the lower first rotor bearing to lubricate and pass oil downwardly toward the lower second rotor bearing. 19. A gas turbine engine as in claim 18 wherein the torque ring includes an inner shroud spaced concentrically from the upper stub shaft of the first rotor labyrinth teeth project inwardly from said inner shroud to close proximity with said upper stub shaft forming a rotating fluid seal, and passageways extend from the crotches of said teeth to the vane passages to minimize leakage of oil. 20. A gas turbine engine for the generation of vertical thrust, said engine having a reservoir centrally disposed at its lower end, a vertically disposed rotor with a shaft portion extending substantially through its length, said shaft portion being hollow with its inner surface divergently tapered upwardly from said reservoir shaft whereby oil will be pumped, by the centrifugal force of rotation, from said reservoir to the upper end of said shaft wherein the rotor also has a turbine portion at its lower end, a vaned torque ring connected to its upper end, and a shell connected at its upper end to the torque ring outwardly of said vanes, bearing means for journaling the opposite ends of said rotor wherein the bearing means include an upper bearing journaling the outer diameter of said shell and a lower bearing journaling said shaft, and passageway means for directing oil from the interior of said shaft portion to said bearing means and back to said reservoir wherein the passageway means include passages through said vanes to said upper bearing. 21. A gas turbine engine as in claim 20 wherein the torque ring includes an inner shroud and a rotating fluid seal is provided with said inner shroud comprising labyrinth teeth projecting inwardly therefrom and passageways extend outwardly from the crotches of said labyrinth teeth to said vane passages to minimize leakage of oil through said seal. 22. A gas turbine engine as in claim 20 wherein the rotor shell has axially spaced rows of inwardly projecting blades forming a compressor portion thereof another rotor is provided, having outwardly projecting blades, cooperative with the inwardly projecting blades, forming a compressor portion thereof, said other rotor also having a turbine portion upstream of the turbine portion of the first mentioned rotor, said other rotor also having stub shafts at its opposite ends bearings for journaling said stub shafts on said inner shaft, a sleeve extending between said stub shaft bearings concentrically of and spaced from said inner shaft said passageway means including holes through said inner shaft above and below said upper stub shaft bearing, the upper portion of said sleeve being divergently tapered to assure flow of oil toward said upper stub shaft bearing and said vane passages said passageway means further including a hole through said inner shaft which is directed toward said sleeve below the upwardly divergent portion thereof whereby oil passes downwardly to and through the lower stub shaft bearing, to and through the lower bearing for the first mentioned shaft and then to said sump under the influence of gravity. 23. A gas turbine engine as in claim 3 wherein the second rotor comprises an inner shaft extending upstream of its turbine portion, and a vaned torque ring connecting the upstream ends of the inner shaft and the shell, the vanes of the torque ring and the inwardly projecting blades of the shell forming axial flow compressor stages the compressor portion of the first rotor comprises a circumferential row of outwardly projecting blades disposed between said vanes and said inwardly projecting blade row to form a further axial flow compressor stage and also comprises a centrifugal flow, bladed impeller which receives air from the axial flow stages and further compresses same as it is directed radially outwardly, said inner housing includes an annular compressor casing cooperative with said centrifugal impeller to define the outer bounds of the flow-path therethrough, the inlet end of said compressor casing being aligned with and spaced from the downstream end of said second rotor shell, said casing further including a radial flow diffuser disposed adjacent to said toroidal combustion chamber and having a discharge diameter approaching the maximum diameter of said combustion chamber. 24. A gas turbine engine as in claim 23 wherein an annular wall, in combination with the compressor casing, defines a bleed chamber into which pressurized air may flow from through the space between said shell and said compressor casing and further including means for selectively bleeding air from said bleed chamber to a lower pressure to prevent stall during off-design operation of the engine. 25. A gas turbine engine as in claim 23 wherein the turbine means are of the axial flow type, the outer bounds of which increase in diameter, from said diaphragm, at a relatively rapid rate to a maximum diameter approaching the maximum diameter of the toroidal combustion chamber. 26. A gas turbine engine as in claim 23 wherein a member of said housing is spaced from the portion of the combustion chamber casing and provides a starting air passageway leading to said nozzle diaphragm the outer shroud of said nozzle diaphragm has connecting passageways directed toward said turbine means, and means for introducing pressurized air, from an external source, to said starting air passageway whereby starting air will be directed toward the turbine means in initiating operation of the engine. 27. A gas turbine engine as in claim 3 wherein the compressor portions of the first and second rotors jointly form a multistage axial flow compressor and further including an annular diffuser for said compressor, said diffuser being outwardly curved and opening into said combustion chamber intermediate its axial length. 28. A gas turbine engine as in claim 27 wherein the multistage axial flow compressor has an essentially constant pitch throughout its length. 29. A gas turbine engine as in claim 28 wherein the turbine means are of the axial flow type, the outer bounds of which increase in diameter, from said diaphragm, at a relatively rapid rate to a maximum diameter approaching the maximum diameter of the toroidal combustion chamber. 30. A gas turbine engine as in claim 27 wherein the vanes of said nozzle diaphragm have lengthwise passages therethrough the diffuser discharge is generally radially aligned with said diaphragm vanes whereby a portion of the compressor discharge air flows through said vanes to the combustion zone inlet and an annular splitter in said diffuser discharge directs a portion of the compressor discharge air along said outer liner to the combustion zone inlet. 31. A gas turbine engine as in claim 27 wherein the second rotor comprises an inner shaft extending upstream from the turbine portion thereof and a torque ring having inner and outer shrouds interconnected by integral vanes, the inner shroud being connected to the upstream end of said inner shaft and the outer shroud being connected to said shell and said shell has a rim portion at its upstream end having means for attaching the fan blading thereto said inner housing having its upstream end closely spaced from said fan blading. 32. A gas turbine engine as in claim 31 wherein the vanes of said torque ring are leaned tangentially to minimize bending stresses therein. 33. A gas turbine engine comprising a rotor having a turbine portion, a shaft extending upstream therefrom and a compressor portion said compressor portion including a concentric shell spaced outwardly from said shaft, a vaned torque ring having inner and outer shrouds interconnected by integral vanes, the inner shroud being connected to the upstream end of said shaft and the outer shroud being connected to said shell characterized in that the torque ring vanes are leaned tangentially to minimize bending stresses therein. 34. A gas turbine engine as in claim 33 wherein the torque ring vanes are leaned, from the inner shroud, away from the direction of rotor rotation thereby stressing the vanes primarily in tension. 35. A gas turbine engine as in claim 34 wherein the shell has fan blading projecting outwardly therefrom and a plurality of rows of compressor blades projecting inwardly therefrom. 36. A gas turbine engine as in claim 31 wherein a chamber within said inner housing surrounds a portion of the axial length of said shell passageway means extend from the interior of said shell, at an intermediate compressor stage to said chamber, rotary fluid sealing means are provided between said chamber and said shell, the downstream sealing means having on one side compressor discharge pressure and on the other side intermediate stage pressure and means for venting an intermediate portion of the downstream sealing means to the fan duct to isolate the said chamber and intermediate compressor stage from compressor discharge pressure and means for selectively bleeding air from said chamber to said fan duct to prevent stall during off-design operation of the engine. 37. A gas turbine engine including a counter-rotating compressor having a first rotor with circumferential, axially spaced rows of outwardly projecting blades and a second rotor in the form of a shell with circumferential rows of blades projecting inwardly between the first rotor blade rows, thereby forming a multistage compressor, a housing surrounding said shell and including means defining the annular flow-path of pressurized air discharged from the compressor at the downstream end of said shell said housing including a chamber surrounding an axial length of said shell with rotary fluid sealing means between the housing and shell at opposite ends of said chamber, passageway means extending from the interior of said shell, at an intermediate compressor stage, to said chamber whereby the pressure across said downstream sealing means is compressor discharge pressure and said intermediate stage pressure means for venting an intermediate portion of said downstream sealing means to a substantially lower pressure to isolate said chamber and intermediate compressor stage from compressor discharge pressure and means for selectively bleeding air from said chamber to a substantially lower pressure to prevent stall during off-design operation of the engine. 38. A gas turbine engine comprising: a casing; an inner housing spaced from said casing and defining in combination therewith an annular fan duct; fan blading for pressurizing air in said fan duct, and a core engine, within said inner housing, which includes: a compressor means, a combustion chamber and a turbine means in serial flow relationship such that the turbine means is driven by the hot gas steam from the combustion chamber and in turn drives said compressor and fan blading; a first rotor having a bladed turbine portion forming part of the turbine means and a bladed compressor portion forming part of the compressor means; a second rotor having, as a part of the turbine means, a bladed turbine portion adapted to rotate the second rotor in the direction opposite that of the first rotor, and a circumferentially integral shell forming part of the compressor portion and having inwardly projecting blades disposed in circumferential rows wherein the blade rows each comprise outer shroud sectors of no more than 180.degree. from which blades project inwardly whereby the outer shroud portions of adjacent inwardly projecting blade rows engage each other and space said blade rows axially to receive the outwardly projecting blade rows of the first rotor therebetween for assembly of the sectors on the bladed compressor portion of the first rotor, and whereby said second rotor shell may be assembled relative to said blade rows by telescoping said sectors within said shell such that sectors of the downstream-most row of blades are positioned within the shell by abutment means, and wherein the second rotor also includes an inner shaft connected at its downstream end to the turbine portion thereof and a bladed torque ring connecting the upstream end of said inner shaft to the upstream end of said shell, said torque ring including an integral outer shroud telescoped into said shell and engaging the outer shroud portions of the adjacent blade sectors and means separately securing said outer torque ring shroud to said shell whereby the inwardly projecting blades may be held in assembled relation on said shell and wherein said fan blading is attached to and projects outwardly from said second rotor shell. 39. The gas turbine engine as in claim 38 wherein the turbine portions of said rotors have a diameter greater than the smallest diameter of said shell and are separately secured to the compressor portions thereof whereby the compressor portions of the rotors may be first assembled and then the turbine portions secured thereto. | F01D5/06 | F01D25/12 | F02K3/068 | F04D27/0215 | Y02T50/673 | Y02T50/675 | Y02T50/671 | F01D5/03 | NA | NA | NA | NA | NA | NA | NA | NA | NA | NA | NA | NA | NA | NA | NA | NA | NA | NA | NA | NA | NA | NA | NA
US3720060 | Fans | A fan assembly for attachment to the front of a main gas turbine engine assembly to provide an engine of the ducted-fan by-pass type is constructed as a unitary assembly which can be fitted and removed as such. The assembly comprises a non-rotative portion including a main body and a by-pass duct, and a rotative sub-assembly supported in bearings by the non-rotative portion and including a hub structure and fan blading positioned and rotatably supported within the non-rotative by-pass duct. | 1970 | DOWTY ROTOL | DAVIES, STUART DUNCAN ¦ CHILMAN, JOHN ALFRED | 2 | - | HART, DOUGLAS | - | 12 | 12 | We claim: 1. A fan assembly for attachment to the front of a main gas turbine engine assembly to provide an engine of the ducted-fan by-pass type, constructed as a unitary assembly which can be fitted and removed as such and comprising a non-rotative portion including a by-pass duct, and a rotative subassembly supported in bearings by the nonrotative portion and including a hub structure and fan blading positioned and rotatably supported within the nonrotative by-pass duct, the rotative subassembly also including a spinner which encloses the forward part of the hub structure. 2. A fan assembly for attachment to the front of a main gas turbine engine assembly to provide an engine of the ducted-fan by-pass type, constructed as a unitary assembly which can be fitted and removed as such and comprising a non-rotative portion including a by-pass duct, and a rotative subassembly supported in bearings by the nonrotative portion and including a hub structure and fan blading positioned and rotatably supported within the nonrotative by-pass duct, the fan blading being of variable pitch with the pitch adjustable under the control of a servo-system housed, at least in part, within the hub structure. 3. A fan assembly for attachment to the front of a main gas turbine engine assembly to provide an engine of the ducted-fan by-pass type, with a fan of tiered form having an inner tier of blading adapted to charge the engine compressor and an outer tier of blading to charge a by-pass duct, constructed as a unitary assembly which can be fitted and removed as such and comprising a nonrotative portion including the by-pass duct, and a rotative subassembly supported in bearings by the nonrotative portion and including a hub structure and fan blading positioned and rotatably supported within the nonrotative by-pass duct, the inner tier of blading being of fixed pitch and the outer tier of fan blading being of variable pitch with the pitch adjustable under the control of a servo-system housed, at least in part, within the hub structure. 4. A fan assembly for attachment to the front of a main gas turbine engine assembly to provide an engine of the ducted-fan by-pass type, constructed as a unitary assembly which can be fitted and removed as such and comprising a nonrotative portion including a by-pass duct, and a rotative subassembly supported in bearings by the nonrotative portion and including a hub structure and fan blading positioned and rotatably supported within the nonrotative by-pass duct, the fan blading being variable in pitch angle to provide positive pitch, zero or near zero pitch, negative pitch and a feathered position in order to provide complete control of the air flow along the duct with the pitch adjustable under the control of a servo-system housed, at least in part, within the hub structure. 5. A fan assembly for attachment to the front of a main gas turbine engine assembly to provide an engine of the ducted-fan by-pass type, constructed as a unitary assembly which can be fitted and removed as such and comprises a non-rotative portion including a by-pass duct, and a rotative subassembly supported in bearings by the nonrotative portion and including a hub structure and fan blading positioned and rotatably supported within the nonrotative by-pass duct, the fan assembly being adapted for bolting up to the main engine assembly so as to pick up a drive for the rotative subassembly from the main engine shaft. 6. A fan assembly according to claim 5, wherein the fan blading is arranged in a single stage. 7. A fan assembly according to claim 5, wherein the by-pass duct is supported by a main body of said non-rotative portion through a ring of stator blading positioned downstream of the fan blading, which main body is adapted for bolting to the front of the main engine assembly and also supports the rotative sub-assembly. 8. A fan assembly according to claim 5, and gearing to drive the rotative subassembly, said gearing being housed within the fan assembly. 9. A fan assembly according to claim 8, wherein said gearing is reduction gearing. 10. A fan assembly according to claim 8, wherein said gearing is housed within the nonrotative portion of the fan assembly. 11. A gas turbine engine embodying a fan assembly according to claim 10, wherein the duct portion of the fan assembly provides the complete by-pass duct of the engine. 12. A fan assembly for attachment to the front of a main gas turbine engine assembly to provide an engine of the ducted-fan by-pass type, constructed as a unitary assembly which can be fitted and removed as such and comprising a nonrotative portion including a by-pass duct, and a rotative subassembly supported in bearings by the nonrotative portion and including a hub structure and fan blading positioned and rotatably supported within the nonrotative by-pass duct, the fan assembly being adapted for bolting up to the main engine assembly so as to pick up a drive for the rotative subassembly from a reduction gear box embodied in the engine assembly. 13. A fan assembly according to claim 5, wherein the fan is of tiered form with an inner tier of blading adapted to charge the engine compressor and an outer tier of blading which charges the by-pass duct. | F01D7/00 | F02K3/06 | F04D29/323 | Y02T50/673 | F05D2260/74 | F05D2260/76 | F05D2220/36 | NA | NA | NA | NA | NA | NA | NA | NA | NA | NA | NA | NA | NA | NA | NA | NA | NA | NA | NA | NA | NA | NA | NA | NA
US3660981 | The s/TOL aircraft | The invention concerns a turbo fan engine and in which the output of the fan can be normally directed downwardly to lift the aircraft from the ground, or optionally, can be caused to shift into a horizontal direction and thus augment the normal thrust of the engine. It has particular application to the so-called "vertical short takeoff and landing" type of aircraft. The fan is located forward of the engine and the movement of the air which is in excess of that furnished to the compressor in changed as to direction from the vertical to the horizontal by causing a jet of high pressure air, obtained from a source exterior of the fan, bodily to shift or divert the air column emanating from the fan traveling in the downward vertical direction to now travel in the horizontal direction after the plane has attained its proper height in space. The diverting jet of high pressure air is discharged from an annular opening in a chamber of ring-like character which surrounds the engine and to which the source of high pressure air, preferably taken from the compressor, is applied. | 1970 | AIR FORCE US | STEVENS, EMERSON W. | 1 | - | HART, DOUGLAS | - | 0 | 1 | I claim: 1. A jet engine for a V/STOL airplane, said engine including a "forward" fan and means for directing air from said fan to flow in the vertical direction for takeoff of the plane and in the horizontal direction for sustained flight of the plane, in which said means comprises a circular jet of high pressure air directed against the air delivered by said fan. 2. A jet engine for a V/STOL airplane, said engine including a "forward" fan and means for directing air from said fan to flow in the vertical direction for takeoff of the plane and in the horizontal direction for sustained flight of the plane, in which the engine includes a compressor, a combustion chamber, and a turbine and the means for directing the air of the fan from the vertical direction to the horizontal direction is constituted of high pressure air taken from the compressor of the engine. 3. A jet engine for a V/STOL airplane according to claim 2 in which the means for directing the air of the fan from the vertical to the horizontal direction is constituted of a compartment surrounding the engine and containing air under high pressure, a slot in said compartment from which the air content issues as a jet, said slot being so positioned as to cause said last-mentioned jet to direct air from the fan to move from the vertical to the horizontal direction. 4. A jet engine for a V/STOL airplane according to claim 3 and in which said compartment is connected through a valve to said compressor whereby the compartment is filled with high pressure air to form a jet for directing the air from said fan to move from the vertical to the horizontal direction. 5. A jet engine for a V/STOL airplane, said engine including a casing containing a compressor, a combustion chamber, a turbine and a jet exhaust pipe, a "forward" fan positioned ahead of the compressor, said fan being of larger diametral size than the compressor whereby the outer peripheral portion of the fan which extends beyond the compressor normally supplies air which passes over the casing, a housing surrounding said casing to receive the excess air from the peripheral portion of the fan, said housing surrounding all the internal elements within said casing, and said housing being provided with a downwardly extending spout and with a rearwardly extending air exit opening, and means for causing the air from the peripheral portion of the fan to pass into the housing and be expelled from the spout as a plane-lifting jet and means for changing the vertical direction of said air to a horizontal direction to join with the jet issuing from said exhaust pipe, in which said last mentioned means comprises a circular jet of high pressure air which impinges against the air passing through the spout and changes the direction of that air to the horizontal direction and joins the products of combustion flowing through said jet exhaust pipe to assist in the sustained flight of the plane. | F02K3/025 | Y10T137/206 | NA | NA | NA | NA | NA | NA | NA | NA | NA | NA | NA | NA | NA | NA | NA | NA | NA | NA | NA | NA | NA | NA | NA | NA | NA | NA | NA | NA | NA
US3673802 | Fan engine with counter rotating geared core booster | The disclosure describes a turbofan engine having high and low pressure compressors wherein the low pressure compressor, or booster, comprises two counter rotating elements, a rotating duct which carries fan blades on its exterior surface and compressor blades on its interior surface and a conventional compressor rotor which rotates in a direction counter to the direction of rotation of the rotating duct. Alternative gearing schemes for coupling the rotation of the fan to the rotation of the low pressure compressor are shown. | 1970 | GENERAL ELECTRIC | KREBS, JAMES NORTON ¦ KAPPUS, PETER G. | 2 | - | GORDON, CLARENCE R. | - | 3 | 4 | What is claimed is: 1. A gas turbine engine comprising inner and outer concentric annular ducts respectively defining primary and secondary flow paths for discharge of pressurized fluid streams from nozzle means; said inner duct having, in series flow relationship, a low pressure compressor, a high pressure compressor, a combustor, a high pressure turbine and a low pressure turbine; a first rotor having mounted thereon bladed elements of the high pressure compressor and bladed elements of the high pressure turbine; a second rotor having mounted thereon bladed elements of the low pressure compressor and fan blades projecting into the outer duct to pressurize air flow therethrough; a third rotor having other bladed elements of the low pressure compressor mounted thereon; one of the two rotors consisting of the second and third rotors having bladed elements of the low pressure turbine mounted thereon; and gearing means transmitting power between said second and third rotors and rotating said rotors in opposite directions. 2. A gas turbine engine as in claim 1 wherein a portion of the inner duct, defining the outer bounds of the primary flow path, is connected to the second rotor adjacent the hub portions of the fan blades and low pressure compressor blades project inwardly of said inner duct portion. 3. A gas turbine engine as in claim 2 wherein the bladed elements of the low pressure turbine are connected to the second rotor and the third rotor is driven by said second rotor through said gearing means, and said gear means drive the third rotor at a higher rotational speed than the second rotor. 4. A gas turbine engine as in claim 3 wherein said inner duct portion extends downstream of said fan blades, static structure extends between said low and high pressure compressors and underlies said third rotor, said third rotor is relatively short and is journaled on said underlying static structure and said gear means is supported on the forward end of said static structure. 5. A gas turbine engine as in claim 3 wherein said inner duct portion extends upstream of said fan blades the third rotor is journaled on the forward end of said second rotor, and the bladed elements of the low pressure compressor are disposed upstream of the fan blades. | F02C3/067 | F02C3/107 | F02K3/06 | NA | NA | NA | NA | NA | NA | NA | NA | NA | NA | NA | NA | NA | NA | NA | NA | NA | NA | NA | NA | NA | NA | NA | NA | NA | NA | NA | NA
US3620020 | Gas turbine engine | - | 1970 | ROLLS ROYCE 1971 | DAVID GEORGE HALLIWELL ¦ MICHAEL VAUGHAN OUTRAM ¦ MARTIN HUME BRYAN-BROWN | 3 | - | - | - | 2 | 2 | - | F02K3/06 | NA | NA | NA | NA | NA | NA | NA | NA | NA | NA | NA | NA | NA | NA | NA | NA | NA | NA | NA | NA | NA | NA | NA | NA | NA | NA | NA | NA | NA | NA
US3620021 | Gas turbine engines | - | 1970 | ROLLS ROYCE 1971 | BRIAN WILFRED LAWRIE | 1 | - | - | - | 2 | 2 | I claim: 1. A gas turbine engine having a by-pass duct and comprising: compressor means, combustion means and turbine means in flow series, said compressor means including a low pressure compressor and a high pressure compressor and said turbine means including a high pressure stage, an intermediate pressure stage, and a low pressure stage; a freely rotatable main fan extending completely across said by-pass duct; a rotatable secondary fan positioned upstream of said main fan and extending only partially across said by-pass duct; a first shaft for driving said high pressure compressor by said high pressure stage of said turbine means; a second shaft for driving said low pressure compressor by said intermediate pressure stage of said turbine means; and a third shaft for driving said secondary fan by said low pressure stage of said turbine means. 2. An engine as claim in claim 1 in which said low pressure compressor has an outer casing, bearing means mounted on said outer casing, and said main fan being mounted on said bearing means. 3. An engine as claimed in claim 1 in which said low essure compressor has an intake, and including bear-g means located between said secondary fan and said in-ke, said main fan being mounted on said bearing means. 4. An engine as claimed in claim 1 including a splitter cured to said main fan, and in which said secondary n is rotatable within said splitter. 5. An engine as claimed in claim 1 in which both the ain fan and the secondary fan are arranged each to have tip speed to give a blade relative inlet Mach number of ss than unity. | F02K3/06 | F04D19/026 | NA | NA | NA | NA | NA | NA | NA | NA | NA | NA | NA | NA | NA | NA | NA | NA | NA | NA | NA | NA | NA | NA | NA | NA | NA | NA | NA | NA | NA
US3603082 | Combustor for gas turbine having a compressor and turbine passages in a single rotor element | In a gas turbine engine having a compressor and turbine passages in a single rotor element, a combustor of annual, toroidal configuration comprises a segmentally constructed liner defining a combustion chamber providing a flow path of at least about 180.degree. and spaced from a housing or shroud to define a diffusing combustion air supply passageway communicating with the annular outlet means of the compressor. The combustion chamber is provided with inlet means to receive air from the diffusing passageway and an outlet in communication with the turbine nozzles formed between next adjacent stator blades. Each of the stator blades has passage means therethrough to communicate the diffusing passageway with the combustion chamber inlet means to pass combustion air from the diffusing passageway to the latter and effect cooling of the stator vanes and heating of the combustion air. The liner has slip joints so constructed and arranged that unrestrained expansion and construction can occur while maintaining a constant diffusing passageway dimensional characteristics. | 1970 | CURTISS-WRIGHT | SNEEDEN, RALPH J. ¦ BROOKES, NEIL R. ¦ WATTS, HARGUS | 3 | - | HART, DOUGLAS | - | 2 | 3 | We claim: 1. In a gas turbine engine having an axial flow air compressor passages and radial flow turbine passages formed between next adjacent stator blades, a combustor comprising a housing, a plurality of segmental elements within the housing interconnected to form an annular combustion liner defining a combustion chamber and spaced from the housing to define therebetween an air supply passageway communicating with the compressor passages to receive compressed air from the latter, said combustion chamber having air inlet means and combustion gas outlet means communicating with the turbine passages, means forming an air inlet plenum communicating with said air inlet means, fuel means for introducing combustible fuel into said combustor to effect burning and the generation of hot gaseous combustion products, the stator blades being provided with air passages therethrough communicating with said air inlet plenum and said air supply passageway to receive and pass compressed air from the latter to the air inlet plenum and thereby effect the cooling of the stator blades heated by the gaseous products of combustion flowing through the turbine passages. 2. The combination of claim 1, wherein said combustion liner is toroidal in configuration and defines with the housing and air supply passage having a flow path of abut 180.degree.. 3. The combination of claim 1, wherein said combustion liner is spaced from the housing to define a diffusing passageway to gradually reduce velocity of the airstream. 4. The combination of claim 1, wherein said combustion liner is annular, toroidal in configuration and is spaced from the housing to define a diffusing passageway having a flow path of about 180.degree.. 5. The combination of claim 1, wherein said combustion liner is spaced from the housing so as to define an air supply passageway increasing in flow area in the direction of the airflow, and wherein the plurality of segmental elements are interconnected by slip joints which permit relative expansion and contraction of the elements to thereby maintain the flow area dimensions of the diffusing passageway substantially constant. 6. The combination of claim 1, wherein the combustion liner elements are constructed and arranged with a multiplicity of openings into which a portion of the air flowing in the air supply passage passes to provide a film of cool air adjacent the liner to shield the same from the hot products of combustion generated in the combustion chamber. 7. The combination of claim 1, wherein said fuel means includes a fuel supply tube disposed to extend through the passages in the stator blades to conduct fuel from a source thereof to the combustion chamber. 8. The combination of claim 1, wherein said fuel means includes at least one annular manifold connected to a supply of fuel and a fuel supply tube disposed to extend through the passages in the stator blades and connected to the manifold to conduct fuel from the latter to the combustion chamber. 9. The combination of claim 1, wherein said fuel means includes at least two independent annular manifolds connected to a reservoir of fuel to receive fuel from the latter and a fuel supply tube for each turbine blade disposed to extend through the passage in the turbine blades, the fuel supply tubes being alternately connected to the two manifolds and to the combustion chamber to thereby pass fuel from the manifolds to the combustion chamber. 10. The combination of claim 1, wherein said combustor comprises partition means forming an annular air inlet header which communicates with the passages in said stator blades to receive air from the latter, the air inlet means communicating with the air inlet header and the combustion chamber to pass air from the former into the latter. 11. The combination of claim 1, wherein an annular header plate closes the inlet end of the combustion chamber and an annular partition wall extending radially outwardly to a point short of the liner to define with the liner a combustion chamber having a U-shaped flow path. 12. The combination of claim 11, wherein a plurality of circumferentially spaced fuel vaporizer tubes are mounted in said header plate to extend into the combustion chamber and wherein said fuel means includes a fuel supply tube for each vaporizer tube communicating with a source of fuel and the vaporizer tube to deliver fuel to the latter. 13. The combination of claim 1, wherein said fuel means includes a plurality of circumferentially spaced vaporizer tubes and a fuel supply tube for each vaporizer tube disposed to extend to a vaporizer tube from a source of fuel to conduct fuel from the latter to the associated vaporizer tube. 14. In a gas turbine engine having axial flow air compressor passages and radial flow turbine passages formed in a single rotor element supported for rotation in a fixed frame including spaced stator vanes for the turbine and an annular outlet passage for the air compressor, a combustor comprising a. an annular, toroidal-shaped housing connected to the outer periphery of the fixed frame, b. a combustion chamber liner connected to the fixed frame and disposed within and spaced from the housing to define therebetween a diffusing air supply passageway communicating with the annular outlet passage of the compressor to receive compressed air from the latter, c. an annular partition means connected to the frame adjacent the stator vanes and extending in axial and radial-spaced relation to the combustion liner to define with the liner a U-shaped combustion chamber closed at the inlet end and communicating at the opposite end with the nozzles formed between adjacent stator vanes of the turbine to pass combustion products to the nozzles, d. said partition means also defining with the frame an air inlet manifold adjacent said stator vanes, e. the stator vanes being provided with passages therethrough communicating with the diffusing air supply passageway and with the air inlet manifold to pass air from the air supply passageway to the latter and absorb heat from the stator vanes, f. air inlet port means in said partition means to pass air from the manifold into the combustion chamber, and g. fuel supply means connected to conduct fuel from a source thereof to the combustion chamber for the generation of hot products of combustion. 15. The combination of claim 14, wherein said combustion liner consists of a plurality of segmental elements interconnected by slip joints to provide for expansion and contraction of the elements relative to each other and the housing while maintaining the flow area dimensions of the diffusing air supply passageway substantially constant. 16. The combination of claim 14, wherein said fuel supply means includes a plurality of circumferentially spaced vaporizing tubes connected to the partition means and extending into the combustion chamber to communicate the air inlet manifold with the combustion chamber, and wherein a fuel supply tube is provided for each vaporizer tube and disposed to extend through the air passage of a stator vane, the supply tube being in communication with a source of fuel and the associated vaporizer tube to conduct fuel to the latter for combustion in the combustion chamber. 17. The combination of claim 14, wherein said combustion liner is provided with a multiplicity of openings to pass a portion of the compressed air from the diffusing air supply passageway into the combustion chamber adjacent the liner to shield the liner from the hot products of combustion. 18. The combination of claim 16, wherein the housing is provided with depending spacing members which impinge the segmental elements of the combustion liner to prevent movement of the liner elements toward the housing upon heating. | F02C3/045 | F02K3/068 | F23R3/52 | Y02T50/671 | NA | NA | NA | NA | NA | NA | NA | NA | NA | NA | NA | NA | NA | NA | NA | NA | NA | NA | NA | NA | NA | NA | NA | NA | NA | NA | NA
US3620009 | Gas turbine power plant | - | 1969 | ROLLS ROYCE 1971 | GEOFFREY LIGHT WILDE | 1 | - | - | - | 1 | 1 | Having described the structure of the power plant according to the present invention, it is desired to point out a number of advantages afforded by this structure from the point of view of efficiency and low noise. Thus, it will be noted that each fan is driven by a multi-stage turbine to help the rotational speed of the fan to be kept relatively low so as to keep the fan tip speeds at an acceptable level for high efficiency. The use of four separate drive shafts enables compressor and fan efficiencies to be maximised by allowing these components to rotate independently of each other at their respective optimum speeds. The power plant of the present invention is designed to have a high by-pass ratio, for example in the range of 2-6, and for such engines the noise from the fan or fans becomes a significant proportion of the total. It has been found that the use of single-stage fans without inlet guide vanes gives a significant decrease in the overall fan noise. Nevertheless, if only one single stage fan were provided, the necessary overall pressure ratio requires a relatively high fan rotational speed with consequent relatively high noise. However, in the present invention the compression is performed by two spaced apart fan stages. If these stages were located close to each other, though some noise reduction would be achieved by reduction of the rotational speed compared with a single stage arrangement, the overall noise would be increased owing to the high noise generated by interaction between the wakes of successive rotating stages. However, by spacing the fan stages 40 and 45 sufficiently far apart, interaction between the wakes is substantially reduced, and thus the overall noise of the fan is also substantially reduced. In addition, in one single stage fan arrangements the hub or root of the fan rotates relatively slowly compared with its tip, which necessitates the use of a highly arcuate or twisted blade at the hub. However, this highly arcuate section is found to be a source of increased noise because it increases the relative velocity of the air and the blade at that part thereof. The use of a two-stage fan substantially eliminates this drawback, since it allows the tip/root speed ratio to be reduced, thus further contributing to the overall noise reduction of the power plant. Struts or guide vanes must, of course, be provided to support the fan duct, but by locating these at an appropriate distance downstream of the respective fan stages, any noise due to the interaction of wakes between rotary and stationary stages are considerably reduced in importance. I claim: 1. A gas turbine power plant comprising: a gas generator flow duct; a gas generator and a free turbine means located in axial flow series in the gas generator flow duct, said gas generator including in axial flow series low, intermediate and high pressure compressors respectively drivingly connected to high, intermediate and low pressure turbines; a fan duct which at least partially surrounds the said gas generator flow duct; and two fans located in axially spaced apart upstream and downstream relationship in said fan duct so that in operation, the occurrence of wake interaction therebetween is substantially prevented, the upstream one of said fans being drivingly connected to said intermediate pressure turbine of said gas generator while the downstream one of said fans is drivingly connected to said free turbine means. 2. A power plant as claimed in claim 1 wherein the driving connection between the intermediate pressure turbine and the upstream fan includes a shaft, located inwardly of the gas generator flow duct, a ring of rotatable blades secured to the gas generator flow duct, said ring extending into and being connected to the outer wall of the gas generator flow duct, said outer wall being connected for rotation with said upstream fan. 3. A power plant as claimed in claim 2 wherein the said outer wall carries at least two further rings of rotatable blades located in said gas generator flow duct, one of said further rings being upstream of the upstream-most stage of the low pressure compressor and being secured to the inner wall of said gas generator flow duct for rotation therewith. 4. A power plant as claimed in claim 1 wherein each said fan is a single-stage fan. 5. A power plant as claimed in claim 1 wherein the fan duct is unobstructed by a stator stage upstream of the upstream fan. 6. A power plant as claimed in claim 1 wherein a ring of stators is mounted in the fan duct between the two fans. 7. A power plant as claimed in claim 6 wherein the stators are arranged to carry the load between the fan casing which defines the said fan duct and the main casing which defines the said gas generator flow duct. 8. A power plant as claimed in claim 1 wherein a ring of outlet guide vanes is arranged downstream of the aft fan, the vanes being formed to constitute a nozzle for the fan duct. 9. A power plant as claimed in claim 1 wherein the free turbine means is a three-stage turbine, and there is a rotatable part of the inner wall of the fan duct with ich the outer end of one of said stages is con scted, aft fan being mounted on and for rotation v> h the I part. | F02K3/065 | NA | NA | NA | NA | NA | NA | NA | NA | NA | NA | NA | NA | NA | NA | NA | NA | NA | NA | NA | NA | NA | NA | NA | NA | NA | NA | NA | NA | NA | NA
US3617147 | Fluid flow machine | The invention concerns a fluid flow machine provided with an annular duct having at least one aerofoil-shaped strut which extends across the duct, the said strut being axially staggered with respect to and, having on angularly opposite sides thereof axially staggered angularly spaced-apart stator vanes which, reduce the static pressure field set up by the strut. | 1969 | ROLLS ROYCE 1971 | BRAGG, STEPHEN LAWRENCE | 1 | - | HUSAR, C. J. | - | 0 | 0 | I claim: 1. A fluid machine provided with an annular duct having at least one aerofoil-shaped strut which extends across the duct, and a plurality of similarly shaped angularly spaced-apart stator vanes, the leading and trailing edges of the stator vanes on angularly opposite sides of the strut being axially staggered with respect to one another and with respect to the leading and trailing edges of the strut and the leading and trailing edges of the stator vanes being axially staggered with respect to each other to reduce the static pressure field set up by the strut. 2. A fluid flow machine as claimed in claim 1 in which the strut and the stator vanes disposed on the angularly opposite sides thereof are helically arranged. 3. A fluid flow machine as claimed in claim 2 in which the stator vanes together with the strut form one complete helical turn. 4. A fluid flow machine as claimed in claim 3 in which the strut is disposed between the most upstream and the most downstream guide vanes of the said helical turn. 5. A fluid flow machine as claimed in claim 4 in which the last-mentioned strut has leading and trailing edges which are respectively disposed upstream and downstream of the leading edges of the said most upstream and downstream guide vanes. 6. A fluid flow machine as claimed in claim 1 in which the suction surface of the strut is substantially planar and substantially parallel to the direction of flow. 7. A fluid flow machine as claimed in claim 1 in which the annular duct is a fan duct of a gas turbine engine, the said guide vanes being outlet guide vanes of a fan mounted in said duct, and the said strut extending between the engine and fan casings. 8. A fluid flow machine as claimed in claim 7 in which the fan is a front fan. | F01D9/041 | F02K3/06 | F04D29/544 | NA | NA | NA | NA | NA | NA | NA | NA | NA | NA | NA | NA | NA | NA | NA | NA | NA | NA | NA | NA | NA | NA | NA | NA | NA | NA | NA | NA
US3625008 | Gas turbine power plant | - | 1969 | ROLLS ROYCE 1971 | COLIN TAYLOR HEWSON ¦ JOHN A.H. SCOTT | 2 | - | - | - | 0 | 0 | We claim: 1. A gas turbine power plant comprising: a gas turbine engine including a low pressure compressor, a high pressure compressor, combustion equipment, and turbine means in flow series and defining an axial extent of the engine; a by-pass duct having an inlet end communicating with said low pressure compressor for receiving a portion of air compressed thereby and an outlet end, said duct, from its inlet end, curving radially outwardly of said engine; main exhaust gas flow duct having an inlet end communicating with said turbine means and an outlet end, said main exhaust gas flow duct, from its inlet end, immediately curving radially outwardly and then extending forwardly along said engine; further flow duct for a mixture of air and exhaust gas and having an inlet end operatively connected to the outlet end of said by-pass duct and to the outlet end of said exhaust gas flow duct, said further flow duct extending in a downstream direction and outwardly of said exhaust gas flow duct; free turbine means mounted in said further flow duct and driven by the mixture of air and exhaust gases; fan carried by said free turbine means, said fan and said free turbine means being located entirely within the axial extent of said engine; id a fan duct surrounding said further flow duct and in which said fan is located. A power plant as claimed in claim 1 wherein said ler flow duct is apertured upstream of said free tur-means so that in operation a portion of the mixture ir and exhaust gas passes therefrom radially inwardly reen said further flow duct and said exhaust flow : for cooling purposes. A power plant as claimed in claim 1 including a 3W rotor shaft for said free turbine means positioned 'een said further flow duct and said exhaust gas flow and surrounding said engine. A power plant as claimed in claim 1 in which said end of said further flow duct is operatively connected to the outlet end of said by-pass duct ant the outlet end of said exhaust gas flow duct in a re radially outwardly of the high pressure compressor 5. A power plant as claimed in claim 1 includii hollow rotor shaft for said free turbine means, said r shaft surrounding said engine and located between exhaust flow duct and said further flow duct, apei means in said further flow duct forward of said turbine means for passing air inwardly between further flow duct and said main exhaust gas flow duel cooling purposes. 6. A power plant as claimed in claim 1 wherein turbine means of the said engine and the free tur means are substantially in the same radial plane. | F02K3/068 | Y02T50/671 | NA | NA | NA | NA | NA | NA | NA | NA | NA | NA | NA | NA | NA | NA | NA | NA | NA | NA | NA | NA | NA | NA | NA | NA | NA | NA | NA | NA | NA
US3520138 | Convertible enginf | - | 1969 | UNITED AIRCRAFT CORP | SAMUEL S. FOX | 1 | - | - | - | 1 | 2 | I claim: 1. A convertible engine having in combination, (a) a first gas generator having a compressor, burner and first turbine means for driving said compressor, (b) an annular passageway extending from said first turbine means for receiving gas therefrom, (c) second turbine means having turbine blades located in said annular passageway, (d) a drive shaft extending through said first gas generator, (e) said second turbine means being drivingly connected to one end of said drive shaft, (f) a first thrust producing device being connected to the other end of said drive shaft, .(g) third turbine means having turbine blades located in said annular passageway downstream of said turbine blades of said second turbine means, (h) said third turbine means being drivingly connected to a second thrust producing device, (i) first conduit means having an inlet connected to said annular passageway upstream of the blades of said second turbine means for directing flow from said annular passageway without passing through said blades of said second turbine means back to said annular passageway between said blades of said second turbine means and said blades of said third turbine means, (j) second conduit means having an inlet connected to said annular passageway between said blades of said second turbine means and said blades of said third turbine means for directing flow from said passageway to exhaust without passing through said blades of said third turbine means. 2. A combination as set forth in claim 1 wherein; (k) said first conduit means having valve means for controlling the flow therethrough. 3. A combination as set forth in claim 1 wherein; (k) said second conduit means having valve means for controlling the flow therethrough. 4. A combination as set forth in claim 1 wherein; (k) said first and second conduit means having valve means for controlling the flow therethrough. 5. A combination as set forth in claim 4 wherein; (l) said first conduit means being formed by an annular shroud located in said annular passageway around the first turbine blades. 6. A combination as set forth in claim 5 wherein; (m) one of said thrust producing devices is a ducted fan. 7. A combination as set forth in claim 1 wherein; (k) said second conduit means being formed by an annular shroud located in said annular passageway around the second turbine blades. 8. A combination as set forth in claim 1 wherein; (k) said second conduit means being formed by a passageway extending from said annular passageway to a location outside of said annular passageway. 9. A convertible engine having in combination, (a) a first power section having a compressor, a burner and first turbine means for driving said compressor, (b) an annular passageway extending from said first turbine means, (c) second turbine means having turbine blades located in said annular passageway, (d) a fan located so as to direct air into said compressor, (e) an annular duct located around said engine, (f) said fan also directing air into said annular duct, (g) said second turbine means being drivingly connected to said fan, (h) third turbine means having turbine blades located in said annular passageway, (i) an output shaft extending from said engine, (j) said third turbine means being drivingly connected to said output shaft, (k) first means cooperating with said annular passageway for bypassing flow around the turbine blades of said second turbine means to the turbine blades of the third turbine means, (l) second means cooperating with said annular passageway for bypassing flow around the blades of said third turbine means to exhaust. 10. A combination as set forth in claim 9 wherein; (m) said first means includes an annular shroud located in said annular passageway dividing a portion of said annular passagweay into an inner and outer annular passageway, (n) said shroud being located around the blades of said second turbine means in that the blades are in said inner annular passageway. 1. A combination as set forth in claim 10 wherein; o) said first means including valve means for bypass control located in said outer annular passageway. 2. A combination as set forth in claim 9 wherein; m) said second means includes an annular shroud located in said annular passageway dividing a portion of said annular passageway into an inner and outer annular passageway, n) said shroud being located around the blades of said third turbine means so that the blades are in said inner annular passageway. 3. A combination as set forth in claim 12 wherein; o) said second means including second valve means for bypass control located in said outer annular passageway. 4. A combination as set forth in claim 9 wherein; m) said first means includes a first annular shroud located in said annular passageway dividing a portion of said annular passageway into a first inner and first outer annular passageway, n) said first annular shroud being located around the blades of said second turbine means so that the blades are in said first inner annular passageway, o) said second means includes a second annular shroud in said annular passageway dividing a second portion of said annular passageway into a second inner and a second outer annular passageway, p) said second annular shroud being located around the blades of said third turbine means so thal blades are in said second inner annular passage 15. A combination as set forth in claim 14 wherei (q) said first means including first valve means bypass control located iii said first outer anr passageway, (r) said second means including second valve m for bypass control located in said second outer nular passageway. 16. A combination as set forth in claim 1 wherein (k) said second thrust producing device is a mounted at the rear of the engine. 17. A combination as set forth in claim 16 wherei (l) said fan is formed on the third turbine means | F02C6/206 | F02C7/36 | F02C9/16 | F02K3/062 | F02K3/075 | NA | NA | NA | NA | NA | NA | NA | NA | NA | NA | NA | NA | NA | NA | NA | NA | NA | NA | NA | NA | NA | NA | NA | NA | NA | NA
US3574477 | Noise attenuating system for rotary engines | A plurality of angularly arranged baffles or blades which are radially mounted to form a fan type construction. The fan is mounted for free rotation in the fluid stream of a rotary engine in the path of the propagating sound waves emitted from the engine. During operation the rotating fan will present a barrier to the sound waves and cause them to be either reflected or scattered towards an area having sound absorbing characteristics while offering a minimum obstruction to the fluid flow. A further sound attenuation and an improvement in engine performance is achieved through a predetermined air pressure profile which is obtained by fairing the blade angle configuration, whereby the inlet air drives the outer portion of the rotating blades and the inner portion of the blades compresses the inlet air. Any engine performance loss which is experienced by the fan type apparatus is offset by the improved air pressure profile at the first stage engine inlet area. | 1969 | BOEING | DOLF, HANS R. ¦ MCALISTER, JOHN D. ¦ ZAPEL, EDWIN J. | 3 | - | RADUAZO, HENRY F. | - | 1 | 1 | We claim: 1. A noise attenuating apparatus for rotating engines comprising: a. a plurality of angularly arranged and radially positioned blades: b. said blades mounted for free rotation about said engine axis of rotation in said engine fluid inlet and exit passageways in front and aft of said engine, respectively. 2. A noise attenuating apparatus for rotating engines as claimed in claim 1 wherein said plurality of blades form a fan assembly structure. 3. A noise attenuating apparatus for rotating engines as claimed in claim 2 wherein said rotating engine comprises a bypass turbine engine with an inlet duct and wherein said fan assembly structure is mounted for free rotation therein. 4. A noise attenuating apparatus as claimed in claim 3 wherein said plurality of angularly arranged and radially mounted blades in said fan assembly structure comprises blades having each a twisted configuration for regulating said inlet air towards said engine. 5. A noise attenuating apparatus as claimed in claim 4 wherein each said twisted blade comprises a tip and a root, and from said tip to said root, an outer portion, a middle portion and an inner portion. 6A noise attenuating apparatus as claimed in claim 5 wherein said twisted blade configuration for each said blade from said tip to said root comprises a blade surface wherein said outer portion is provided with a convex contour which gradually decreases to a flat surface at said middle portion and which surface gradually increases to a concave contour from said middle portion via via said inner portion towards said root. 7. A noise attenuating apparatus as claimed in claim 6 wherein said fan assembly structure upon rotation covers a circular shielding area wherein an outer concentric ring of said circular area corresponds to said blades outer portion positioned parallel to said bypass fan duct exit opening and wherein an inner concentric ring of said circular area corresponds to said blades inner portion and is positioned parallel to said engine first stage inlet area. 8A noise attenuating apparatus as claimed in claim 7 wherein said blade configuration upon rotation of said fan assembly structure is adapted to be driven by said inlet air at said outer portions and wherein said inlet air will be compressed at said inner portions of said fan assembly structure so that a predetermined air pressure column is produced by said free rotating fan structure. 9. A noise attenuating apparatus as claimed in claim 8 wherein said inlet duct of said turbine bypass engine and said blades of said free rotating fan structure are covered by a material having sound absorbing characteristics. | F02C7/045 | F02K1/00 | F02K3/065 | F04D29/663 | Y02T50/671 | NA | NA | NA | NA | NA | NA | NA | NA | NA | NA | NA | NA | NA | NA | NA | NA | NA | NA | NA | NA | NA | NA | NA | NA | NA | NA
US3572960 | Reduction of sound in gas turbine engines | The disclosure shows a representative axial flow compressor in the form of a fan employed in reaction type propulsive engines. The inlet guide vanes and the rotor blades of this fan are provided with slots lengthwise of the outer portions of their trailing edges. Pressurized air is discharged from these slots to minimize circumferential velocity gradients immediately downstream of the vanes and blades. By minimizing such velocity gradients, sound generated by the air entering the rotating blades and the outlet guide vanes is minimized. | 1969 | GENERAL ELECTRIC | MCBRIDE, JAMES W. | 1 | - | FREEH, WILLIAM L. | VRABLIK, JOHN J. | 5 | 5 | I claim: 1. An axial flow compressor having a first row of fixed and a second row of rotatable cambered blades, said rows being axially spaced, said blades of said first row having, in their trailing edges, openings generally aligned with the median camber line of said blades, said openings comprising elongated slots extending from the outer ends of said blades inwardly for approximately 10 to 50 percent of the radial length of said blades, said slots tapering from a narrow width to a wider width toward the outer ends of said blades, and means for discharging pressurized air from said slots in a direction and with a velocity sufficient to, at least substantially, eliminate wakes in the trailing edges of said upstream row of blades. 2. A compressor as recited in claim 1 further including a row of stationary outlet guide vanes positioned downstream of said second row of blades, said first row of blades comprising stationary inlet toward the outer end of said blades. 3. In an axial flow compressor including at least two circumferential rows of cambered blades, said rows being axially spaced and one of said rows rotating, the upstream row of blades being provided with trailing edge openings, said openings being adapted to provide for the flow of pressurized air therethrough in a direction, and with a velocity sufficient to, eliminate wakes in the trailing edges of said upstream row of blades, the improvement which comprises: said trailing edge openings being positioned such that said pressurized air exits therefrom in a direction substantially parallel to the camber line of each of said blades of said upstream row, said trailing edge openings comprising elongated slots extending from the outer ends of said rotating blades inwardly approximately 10 to 50 percent of the radial length of said blades, and said slots being tapered from a narrow width to a wider width guide vanes, the blades of said second row having, in their trailing edges, openings generally aligned with the median camber line of said blades of said second row, said openings in said blades comprising elongated slots disposed at the outer ends of said blades and having a radial length of approximately 10 to 50 percent of the length of said blades, said slots being tapered from a minimum width at their inner ends to a maximum width at their outer ends, and means for discharging pressurized air from the openings of said blades in a direction and with a velocity sufficient to, at least substantially, eliminate wakes in the trailing edges of said blades. | F01D5/14 | F02K3/06 | F04D29/684 | Y02T50/671 | Y10S415/914 | Y02T50/673 | F05D2240/122 | F05D2240/304 | NA | NA | NA | NA | NA | NA | NA | NA | NA | NA | NA | NA | NA | NA | NA | NA | NA | NA | NA | NA | NA | NA | NA
US3524318 | Gas turbine power plants having axialflow compressors incorporating contrarotating rotors | 1,233,718. Gas turbine ducted fan engines; driving compressors. SOC. NATIONALE D'ETUDE ET DE CONSTRUCTION DE MOTEURS D'AVIATION. Dec. 11, 1968 [Dec. 14, 1967], No.59031/68. Headings F1C, F1G and F1J. A gas turbine engine comprises an axial-flow compressor and a turbine, the compressor being divided into n co-axial units where n is two or more, each compressor unit comprising two contra-rotating rotors, and the turbine comprises (n+1) independent rotors each driving a transmission shaft, the turbine rotating in opposite directions considered from one to the next, each turbine rotor driving two rotors of two successive compressors, except for the first and last turbine rotors which each drive only one compressor rotor. In the gas turbine ducted fan engine shown in Fig. 1 the axial flow compressor assembly 7 comprises an L. P. contra-rotating compressor 11 and an H.P. contra-rotating compressor 12 and the turbine assembly 9 comprises three independent turbine rotors 13, 14, 15 each driving a shaft 26, 27, 28. The engine comprises also a ducted fan 2 upstream of the L.P. compressor. The H. P. turbine 13 is connected by shaft 26 to drive the inner rotors 22, 24 of the H.P. compressor. The L. P. turbine 15 is connected by shaft 28 to drive the outer rotor 19, 21 of the L. P. compressor, also the ducted fan 2. The I, P, turbine 14 is connected by shaft 27 and the shaft 27a which are inter-connected by spline coupling 31, to drive the inner rotor 18, 20 of the L. P. compressor also the outer rotor 23, 25 of the H, P, compressor. The bearings for the shafts are indicated diagramatically. The ducted fan engine shown in Fig. 2 again comprises three turbine stages 13, 14, 15 and two contra-rotating compressor stages 11, 12 but in this case the H. P. compressor does not comprise a rotatable outer drum or casing. The H. P. turbine 13 drives through shaft 26 an internal ring gear 58 which drives a gear 56 which in turn drives a shaft 49 carrying gears 48 which engage internal ring gears 49 carried by the compressor discs 42 which in turn carry blades 40. The L. P turbine 15 drives through shaft 28 the outer rotor 19, 21 of the L. P. compressor also the ducted fan 2. The I. P. turbine 14 drives through shaft 27 the inner rotor 18, 20 of the L. P. compressor, also through gearing 59, 57 shaft 53 and gearing 52, 47 the discs 43 and blades 41 of the I. P. compressor. In the assembly three gears 56 engage with the internal ring gear 58 each gear 56 driving a shaft 49 and gears 48; similarly three gears 57 engage the internal ring gear 59 each gear 57 driving a shaft 53 and gears 52. | 1968 | NAT DETUD & DE CONSTR DE MOTEURS DAVIATIONSOC | LOUIS JULES BAUGER ¦ JEAN GEORGES BOUILLER ¦ MICHEL ROBERT GARNIER ¦ ARMAND JEAN-BAPTISTE LACROIX | 4 | - | - | - | 1 | 1 | What is claimed is: 1. In a gas turbine power plant, the combination comprising: an axial-flow compressor split into n coaxial tandem sections, n being equal to at least two, each section comprising contrarotating first and second rotors having a plurality of blade rings which are distributed between the rotors so that blade rings which are successive in the axial direction rotate in mutually opposite directions; a turbine having (zz—1—1) successive turbine wheels of which adjacent successive wheels rotate in mutually opposite directions, whereby the turbine comprises a first, at least one intermediate, and a last turbine wheel; (/24-1) coaxial rotary transmission shafts respectively connected to rotate with the said turbine wheels; means drivingly connecting the transmission shaft associated with the intermediate turbine wheel to two compressor rotors respectively belonging to two successive compressor sections; and means drivingly connecting the transmission shafts associated with the first and last turbine wheels each to one of the two remaining compressor rotors. 2. The combination claimed in claim 1, wherein the said connecting means, for at least one of the compressor sections, comprises a plurality of independent drive arrangements connecting the inner peripheries of the individual blade rings of each rotor of said section with the respective transmission shaft for said rotor. 3. The combination claimed in claim 1, wherein one of the rotors of at least one of the compressor sections comprises an external rotary shell fixed to the respective external peripheries of the blade rings belonging to said rotor, and wherein the transmission shaft driving said rotor is connected to the latter at the upstream extremity of said external rotary shell. 4. The combination claimed in claim 1, forming part of a dual-flow gas turbine jet propulsion engine of the ducted fan type, the combination further comprising a fan having at least one ring of rotor blades and means connecting said fan blade ring for rotation with one of the rotors of the upstream section of the compressor. 5. In a gas turbine power plant, the combination comprising: an axial-flow compressor split into n coaxial tandem sections, n being equal to at least two, each section comprising contrarotating internal and external rotors having a plurality of blade rings which are distributed between the rotors so that blade rings which are successive in the axial direction rotate in mutually opposite directions; turbine having (n-¦-l) successive turbine wheels of which adjacent successive wheels rotate in mutually opposite directions, whereby the turbine comprises a first, at least an intermediate, and a last turbine wheel; ^+1) coaxial rotary transmission shafts respectively connected to rotate with the said turbine wheels; n external rotary shell fixed to the respective external peripheries of the blade rings of each external rotor; leans drivingly connecting the transmission shaft associated with the intermediate turbine wheel to the internal rotor of one compressor section and to the external shell of the external rotor of an adjacent compressor section; and jeans drivingly connecting the transmission shafts associated with the first and last turbine wheels each to one of the two remaining compressor rotors. L The combination claimed in claim 5, wherein the 1 external rotor belongs to a compressor section lo-d downstream of the compressor section having the said internal rotor which is driven by the same trans sion shaft as said external rotor. 7. The combination claim in claim 5, wherein transmission shaft driving an external rotor is conne to the latter at the upstream extremity of said exh rotary shell. 8. The combination claimed in claim 5, forming of a dual-flow gas turbine jet propulsion engine oi ducted fan type, the combination further comprisi fan having at least one ring of rotor blades and rr connecting said fan blade ring for rotation with or the rotors of the upstream section of the compressor. | F02C3/067 | F04D19/026 | F04D19/024 | F01D5/03 | NA | NA | NA | NA | NA | NA | NA | NA | NA | NA | NA | NA | NA | NA | NA | NA | NA | NA | NA | NA | NA | NA | NA | NA | NA | NA | NA
US3534557 | Rotary bladed fluid flow machine,e.g. a fan lift engine | - | 1968 | ROLLS ROYCE 1971 | JAMES ALEXANDER PETRIE ¦ CHARLES WILLIAM ROBEY ¦ DENNIS GEORGE ADKIN | 3 | - | - | - | 1 | 1 | We claim: 1. A fluid flow machine having a substantially cylindrical fixed outer casing, a substantially axially extending rotatable shaft which is disposed within and spaced from the fixed outer casing, first bearing means within which the shaft is mounted and supported, substantially radially extending struts secured to the outer casing and carrying the first bearing means, second bearing means mounted within the shaft, a device which is mounted and supported within said second bearing means, said device causing relative rotation between the shaft and the said device, and means connected to the outer casing for preventing rotation of the said device., 2. A fluid flow machine as claimed in claim 1 in which the means for preventing rotation are connected to the outer casing by being connected to the said struts. 3. A fluid flow machine as claimed in claim 1 in which the said device is constituted by a gas turbine device which drives the said shaft. 4. A fluid flow machine as claimed in claim 3 in which the said outer casing forms the outer casing of a fan duct, there being mounted within the fan duct a fan which is driven by the said shaft. 5. A fluid flow machine as claimed in claim 4 in which the gas turbine device comprises a radially arranged turbine which drives the said shaft. 6. A fluid flow machine as claimed in claim 5 in which the radially arranged turbine is a free turbine, the gas turbine device comprising a gas generator whose gases drive the free turbine. 7. A fluid flow machine as claimed in claim 3 in which the means for preventing rotation comprise interengaging dogs which are respectively provided on a part of the gas turbine device and on means connected to said struts. 8. A fluid flow machine as claimed in claim 5 in which the means connected to the struts comprise the stator part of the said radially arranged turbine. 9. A fluid flow machine as claimed in claim 8 in which the free turbine comprises a row of rotor blades which extend axially to opposite sides of a central ring member which is arranged coaxially of the gas generator, the central ring member having a drive connection to the said shaft to drive the latter and being supported solely thereby. 10. A fluid flow machine as claimed in claim 9 in which there is at least one further row of rotor blades, the blades of each said row extending from a central ring member respectively, the central ring members of said rows being interconnected. 11. A fluid flow machine as claimed in claim 9 in which the said drive connection is a radially flexible connection. 12. A fluid flow machine as claimed in claim 11 in which the flexible connection is a “hairpin” connection. 13. A fluid flow machine as claimed in claim 10 in which fairings are mounted on opposite sides respectively of the said rows, the fairings guiding fluid through gas turbine device onto or from the blades so a diminish the effect of the obstruction caused by the tral ring members. 14. A fluid flow machine as claimed in claim 1 which the fairings carry sound damping material. 15. A fluid flow machine as claimed in claim 1 which at least one of the fairings extends through a cu duct portion of the gas turbine device and helps to g the fluid smoothly therethrough. | B64C29/0025 | F02C3/062 | F02K3/068 | NA | NA | NA | NA | NA | NA | NA | NA | NA | NA | NA | NA | NA | NA | NA | NA | NA | NA | NA | NA | NA | NA | NA | NA | NA | NA | NA | NA
US3546882 | Gas turbine engines | - | 1968 | GENERAL ELECTRIC | DONALD C. BERKEY | 1 | - | - | - | 1 | 1 | Having thus described the invention, what is claimed as novel and desired to be secured by Letters Patent of the United States is: 1. An improved method for producing thrust, said method comprising: compressing inlet air with a fan, exhausting between substantially 83 percent and 91 percent of said fan compressed air through a first nozzle to produce a first thrust component, further compressing the remaining portion of said fan compressed air to a pressure at least twenty times the inlet air pressure, directing at least a portion of said high pressure air and a fuel into a combustion zone and burning the airfuel mixture to produce gaseous products of combustion having a temperature at least as great as 2000° F., 'ecting said gaseous products of combustion through a turbine in driving engagement with said fan, and then hausting said gaseous products of combustion through a second nozzle to produce a second thrust component. The improved method of claim 1 further characterin that said ambient air is compressed by said fan pressure between substantially 1.5 and 1.7 times the air pressure. The improved method of claim 1 further character-by and including the intermediate step of directing gaseous products of combustion through a turbine iving engagement with a compressor prior to directing gaseous products of combustion through said fan ne. The improved method of claim 1 further characterin that approximately 89 percent of said fan com-;ed air is exhausted through said first nozzle. The improved method of claim 1 further characterin that the remaining portion of said fan compressed s compressed to a pressure between substantially 25 30 times the inlet pressure. A turbofan engine for efficient thrust production at jise altitude and speed, respectively, between 30,000 45,000 feet and Mach .75 and .95, said turbofan le comprising: core engine including, in series flow relationship, an axial flow compressor having a rotor, a combustor to which pressurized air from the compressor and fuel are delivered for combustion therein to provide a hot gas stream, a turbine downstream of said combustor adapted to be rotatably driven by said hot gas stream, and a shaft drivingly connecting said compressor rotor and said turbine, a second turbine of larger diameter than said core turbine and rotatable independently of the rotatable elements of the core engine, said second turbine disposed downstream of said core engine turbine and adapted to be rotatably driven by said hot gas stream, a nacelle disposed about said core engine and said second turbine, a generally annular duct having an inlet and an outlet, the upstream end of said nacelle projecting into the outlet of said duct, a fan disposed in said duct for pressurizing airflow through said duct, said fan drivingly connected to said second turbine and including a single row of relatively long blades extending radially into close spaced relationship with said duct, said long blades being substantially larger in diameter than said second turbine, a primary nozzle downstream of said second turbine for discharging said hot gas stream to provide a propulsive thrust, a generally annular inlet to said core engine disposed within said duct downstream of said long fan blades for directing a portion of the air pressurized by said fan to said compressor, said nacelle being divergently tapered to the outlet end of said duct so as to define, in cooperation with said duct, a convergent, generally annular duct nozzle for discharging fan pressurized air and providing a propulsive thrust, the throat of said duct nozzle defined at the outlet end of said duct, with said fan and said second turbine sized to produce a pressure ratio across said fan between 1.7 and 1.5 at said cruise altitude and speed, said compressor and said core turbine sized, in cooperation with said fan, to generate an overall compression ratio, of the pressure of the air discharged from said compressor to the pressure of air entering said duct inlet, of at least 20 to 1 at said cruise altitude and speed, the area of said duct nozzle throat and the area pf said core engine inlet being sized, relative to said compressor, so that the ratio of the mass flow rate of air exhausted through said duct nozzle to the mass flow rate of air entering said core engine inlet is between 5 and 10 to 1 at said cruise altitude and speed. 7. The turbofan engine of claim 6 further characterized by and including means, spaced from said nacelle, for dividing said duct into an inner and outer annular flow path, said fan including at least one row of short blades projecting radially across said inner flow path into close spaced relation with said dividing means. 8. The turbofan engine of claim 6 further characterized in that said overall compression ratio is between 25/1 and 30/1. 9. The turbofan engine of claim 6 further characterized in that said mass flow rate ratio is approximately 8/1. 10. The turbofan engine of claim 6 further characterized in that said nacelle is con ver gently angled inwardly from said duct nozzle throat to its downstream end. 11. The turbofan engine of claim 6 further characterized in that said combustor is divergently tapered in the downstream direction. | F02C7/18 | F02K3/06 | Y02T50/675 | NA | NA | NA | NA | NA | NA | NA | NA | NA | NA | NA | NA | NA | NA | NA | NA | NA | NA | NA | NA | NA | NA | NA | NA | NA | NA | NA | NA
US3494129 | Fluid compressors and turbofan engines employing same | 1,256,122. Axial-flow compressors; jet propulsion plant. GENERAL ELECTRIC CO. March 4, 1969 [March 6, 1968], No. 11449/69. Headings F1C, F1J and F1T. A compressor, e.g. in a turbofan engine as shown, comprises a rotor 34 having a row 36 of relatively long blades extending to an outer duct wall 38, and a row 62 of relatively short blades extending to a splitter ring 54. Air discharged at relatively low energy from the inner portion of blade row 36 is guided by vanes 56 into the blade row 62 where it received additional energy. Air discharged at relatively high energy from the remaining portion of the blade row 36 passes through flow straightening vanes 70, struts 72 and a propulsion nozzle 15. Flow straightening vanes 64 are inclined as shown in Fig. 3 with their concave surfaces facing generally towards the inner wall 80, to encourage the air to flow inwardly into inlet 46 of high-pressure compresser rotor 24. The leading edge of nacelle 42 forms a second splitter. During deceleration of the engine, the rotor 24 decelerates more rapidly than the rotor 34 and therefore is incapable of receiving all of the air leaving the vanes 64. However, the excess is readily diverted into nozzle 15 without substantial increase in back pressure and consequent stall at the vanes 64. | 1968 | GENERAL ELECTRIC | JAMES N. KREBS ¦ LEROY H. SMITH JR. | 2 | - | - | - | 1 | 3 | Having thus described the invention, what is claimed as novel and desired to be secured by Letters Patent of the United States is: 1. A turbofan engine comprising, a core engine, a fan including, a rotor driven by said core engine, a cowl concentric of said rotor and defining the outer bounds of air flow through the fan, means generally aligned with the hub of said rotor for defining the inner bounds of airflow through said fan, a circumferential row of relatively long blades extending from the rotor hub to the cowl, a splitter ring closely spaced downstream of said blades, said splitter ring being between and concentrically spaced from, the rotor hub and the cowl, a circumferential row of relatively short blades projecting from said rotor hub to said splitter ring, and a circumferential row of stator vanes extending inwardly of said splitter ring between said two rows of blades, said stator vanes turning the inner portion of air discharged from said row of long blades to a proper entrance angle relative to said row of short blades, a secondary splitter having a leading edge spaced downstream from the trailing edge of said splitter ring whereby there is a common plenum for the fan discharge between the splitter ring and the secondary splitter, said secondary splitter having an inner surface defining the outer bounds of the entrance of the core engine inlet and an outer surface defining in combination with the cowl a duct for air pressurized by the fan, and a wall member, formed as a continuation of the means defining the inner bounds of the fan flow path, which defines the inner bounds of the core engine inlet. 2. A turbofan engine as in claim 1 further comprising, an inner, circumferential row of outlet guide vanes extending inwardly from the splitter ring to the means defining the inner bounds of the fan flow path and an inner, circumferential row of outlet guide vanes extending between said splitter ring and said cowl, the outlet guide vanes of both rows being cambered to deswirl the fluid discharged from said rotating blades and direct it generally longitudinally of said flow path. 3. A turbofan engine as in claim 2 wherein, said relatively long blades are of the non-constant energy type providing an energy level, to the air stream pressurized thereby, which progressively increases from the hub end of the blades to the tip ends thereof and both said inner and outer rows of outlet guide vanes are swept in a downstream direction from the trailing edge of said splitter ring, whereby aerodynamic loading on the inner ends of the outer row of outlet guide vanes is minimized. 4. A turbofan engine as in claim 3 wherein, the wall member defining the inner bounds of the core engine inlet converges inwardly in a downstream direction, the means defining the inner bounds of the fan flow path comprises a convexly curved wall portion connecting with the converging inlet wall member, the inner ends of the inner row of outlet guide vanes project from said curved wall portion and said inner outlet guide vanes are canted from positions radial of the rotor axis with their concave surfaces facing towards said convexly curved wall portion, whereby the engine inlet length may be minimized. 5. A turbofan engine as in claim 4 wherein, said convexly curved wall portion is downstream of the trailing edge of said splitter ring, whereby the common plenum area is maintained at a minimum at the trailing edge of said splitter ring. 6. A turbofan engine as in claim 2 wherein, the wall member defining the inner bounds of the core engine inlet converges inwardly in a downstream direction, the means defining the inner bounds of the fan flow path comprise a convexly curved wall portion, connecting with the converging inlet wall member, the inner ends of the inner row of outlet guide vanes project from said curved wall portions, and said inner outlet guide vanes are canted from positions radial of the rotor axis, with their concave surfaces facing toward said convexly curved wall portion, whereby the engine inlet length may be minimized. 7. A turbofan engine as in claim 6 wherein, said convexly curved wall portion is downstream of the trailing edge of said splitter ring and said inner row of outlet guide vanes are swept in a downstream direction from said splitter ring. 8. A compressor comprising, a rotor, an outer duct member concentric of said motor and defining the outer bounds of an annular flow path, means generally aligned with the hub of said rotor and defining the inner bounds of the annular flow path, a circumferential row of relatively long, non-constant energy blades extending from the rotor hub to the outer duct member, said blades adapted to provide an energy level to the fluid stream pressurized thereby which progressively increases from the hub end of the blades to adjacent the tip ends thereof, a splitter ring closely spaced downstream of said blades, said splitter ring being between and concentrically spaced from the rotor hub and the outer duct member, a circumferential row of relatively short blades projecting from said rotor hub to said splitter ring, a circumferential row of stator vanes extending inwardly from said splitter ring, between said two rows of blades, said stator vanes turning the inner portion of fluid discharged from said row of long blades to a proper entrance angle relative to said row of short blades, common plenum downstream of said splitter ring into which fluid pressurized by the rotor blades is discharged, t inner, circumferential row of outlet guide vanes extending inwardly from said splitter ring to the means defining the inner bounds of said annular flow path, and . outer, circumferential row of outlet guide vanes extending between said splitter ring and said outer duct member, id inner and outer guide vanes being swept in a downstream direction from the splitter ring and cambered to deswirl the fluid discharge from said rotating blades and direct it generally longitudinally of said flow path, lereby a relatively high pressurization energy level of a large volume of fluid may be obtained in the common plenum. | F02K3/06 | F04D29/542 | F04D29/544 | Y02T50/672 | NA | NA | NA | NA | NA | NA | NA | NA | NA | NA | NA | NA | NA | NA | NA | NA | NA | NA | NA | NA | NA | NA | NA | NA | NA | NA | NA
US3505819 | Gas turbine power plant | 1,113,087. Gas turbine ducted fan engines; axial-flow fans. ROLLS-ROYCE Ltd. Feb. 27, 1967, No. 9300/67. Headings F1C and F1J. A gas turbine power plant comprises an annular main flow duct having mounted in flow series therein compressor means, combustion equipment, first turbine means driving the compressor means, and separate turbine means. An annular fan duct surrounds the main flow duct, the fan comprising at least two fan rotor stages with no intermediate stage of blading therebetween, the said fan rotor stages being mounted on a common rotor which is driven by the separate turbine means. The gas turbine ducted fan engine shown comprises LP compressor 8, HP compressor 9, combustion equipment 10, HP turbine 11 and LP turbine 12, the HP and LP turbines driving the HP and LP compressors respectively. The gases discharging from the LP turbine pass into an annular duct 15 of S-shape in which is disposed a fan-driving turbine assembly 17. The turbine assembly 17 comprises a first centrifugal stage 21, a second, outward radial flow stage 22 and a third axial flow stage 23, the gases finally discharging through a propulsion nozzle 19. The three turbine stages 21, 22, 23 are mounted on a common rotor 28 which is connected to a ducted fan rotor 27 on which are mounted two ducted fan rotor stages 25, 26, the fan blades being disposed in a duct formed between inner and outer walls 3 and 2. No stator blade stage is disposed between the fan stages 25, 26. Outlet guide blades 24 are disposed downstream of the fan rotor stage 26, being spaced therefrom by a distance between two and three times the mean chord length of the blades of the fan stage 26. The fan blades 26 may be offset circumferentially with respect to the blades 25. | 1968 | ROLLS ROYCE 1971 | GEOFFREY LIGHT WILDE | 1 | - | - | - | 2 | 2 | I claim: 1. Gas turbine power plant comprising an annular main flow duct which has mounted therein, in flow series, compressor means, combustion equipment, turbine means for driving said compressor means and free turbine means, and an annular fan duct at least partly surrounding the main flow duct, said fan dnct having at least two fan rotor stages mounted therein, a common fan rotor on which said fan rotor stages are mounted, the fan rotor stages being arranged without a stator stage therebetween and at such an axial distance apart as to act independently of each other as regards air compression^ the said common fan rotor being driven in operation by the said free turbine means. 2. Power plant as claimed in claim 1 wherein a stage of outlet guide vanes is provided in the fan duct downstream of the final fan rotor stage, the mean axial distance between said final fan rotor stage and a said outlet guide vane being 2 to 3 times the mean chord length of a blade in said final fan rotor stage. 3. Power plant as claimed in claim 1 wherein the blades of axially successive fan rotor stages are circumferentially staggered with respect to each other by an amount substantially one-half the circumferential distance between adjacent blades of a fan rotor stage. 4. Power plant as claimed in claim 1 wherein said free turbine means includes a plurality of radial flow rotor stages. 5. Power plant as claimed in claim 1 wherein said compressor driving turbine means also includes a low pressure and a high pressure axial flow rotor stage which are arranged to contra-rotate in operation• 6. Power plant as claimed in claim 5 wherein the two axial flow turbine rotor stages are arranged without a stator stage therebetween, 7. Power plant as claimed in claim 1 wherein the ratio of the mass flow of air in the fan duct to the mass flow of air in the main flow duct is arranged to be at least 4:1. | F02K3/068 | Y02T50/671 | NA | NA | NA | NA | NA | NA | NA | NA | NA | NA | NA | NA | NA | NA | NA | NA | NA | NA | NA | NA | NA | NA | NA | NA | NA | NA | NA | NA | NA
US3477231 | Noise reduction | - | 1967 | GENERAL ELECTRIC | ELMIR E. PAULSON | 1 | - | - | - | 6 | 8 | Having thus described the invention, what is claimed as novel and desired to be secured by Letters Patent of the United States is: 1. In an engine, employed for the propulsion of an aircraft, which includes a compressor having a bladed rotor, a cowl defining the flow path of air to and through the compressor, an annular splitter, of airfoil longitudinal section, disposed generally concentrically within said cowl, intermediate the upstream end of said cowl and said blades, sound absorbing panels mounted on the opposed surfaces of said cowl and splitter, with the length of said splitter being several times the radial distance between said splitter and cowl. 2. The combination of claim 1 wherein, the engine is a turbofan engine and the compressor is a low pressure compressor fan for generating a pressurized air stream to be discharged through an annular nozzle, said cowl defines the outer bounds of the air flow path to the fan, and further defines the outer bounds of said annular nozzle downstream of said fan, said engine includes a nacelle defining the inner bounds of said annular nozzle, said nacelle further having its leading edge adjacent the downstream portion of said rotor blades, a second annular splitter is disposed concentrically of said cowl with its leading edge spaced from the trailing edges of the rotor blades a distance approximately 100%-150% of the fan blade chord at that radius, said second splitter terminating at a point remote from said nozzle, and sound-absorbing panels are mounted on the opposing surfaces of said second splitter and cowl. 3. The combination of claim 2 wherein, the inner surface of the inlet splitter is also lined with sound-absorbing panels. | B64D33/02 | F02C7/045 | B64D2033/0206 | B64D2033/0286 | NA | NA | NA | NA | NA | NA | NA | NA | NA | NA | NA | NA | NA | NA | NA | NA | NA | NA | NA | NA | NA | NA | NA | NA | NA | NA | NA
US3486328 | Multiflow turbojet engine | - | 1967 | NAT DETUD & DE CONSTR DE MOTEURS DAVIATIONSOC | SERGE BOUDIGUES | 1 | - | - | - | 1 | 2 | I claim: 1. A multiflow turbojet engine comprising an inner annular motive-flow duct, an outer annular motive-flow duct around said inner duct, a turbine-driven compressor set adapted for discharging a primary airflow into said inner duct and a second airflow into said outer duct, and a turbine-compressor unit mechanically independent of said turbine-driven compressor set and comprising turbine blades housed in said outer duct to be actuated by said secondary airflow discharged by said compressor set, and compressor blades driven by said turbine blades and housed in said inner duct to cooperate with said compressor set in discharging said primary airflow, both said turbine blades and said compressor blades being positioned downstream of at least a portion of said compressor set. 2. Engine a claimed in claim 1, wherein said compressor set comprises a low-pressure compressor and a high-pressure compressor spaced downstream of said low-pressure compressor and in a series-flow relation therewith, and said compressor blades being positioned between said low-pressure and said high-pressure compressors and in series-flow relation therewith, whereby said compressor blades operate as an intermediate-pressure compressor. 3. Engine as claimed in claim 2, wherein said low-pressure compressor discharges into both said inner and outer ducts and is positioned upstream of both said compressor blades and turbine blades. 4. Engine as claimed in claim 2, comprising three coaxial turbine-driven spools including respectively said low-pressure compressor, said intermediate-pressure compressor, and said high-pressure compressor, said spools being freely rotatable with respect to each other. 5. Engine as claimed in claim 1, further comprising means for heating said secondary airflow, positioned in said outer duct upstream of said turbine blades. 6. Engine as claimed in claim 1, wherein said turbinecompressor unit further comprises pivotal guide vanes in said outer duct upstream of an adjacent one of said turbine blades, and controllable means for adjusting the angular setting of said pivotal guide vanes. | F02C7/04 | F02K3/02 | NA | NA | NA | NA | NA | NA | NA | NA | NA | NA | NA | NA | NA | NA | NA | NA | NA | NA | NA | NA | NA | NA | NA | NA | NA | NA | NA | NA | NA
US3472321 | Fan | 1,195,964. Jet propulsion plant; rotors ROLLS - ROYCE Ltd. Feb.22, 1968 [Dec. 5, 1966], No. 48910/67. Divided out of 1, 195, 961. Headings F1J and F1T. A fan comprises substantially radially extending inner blade parts mounted from a shaft, a blade ring coaxial with the shaft and connected to the tips of the inner blade parts and substantially radially extending variable pitch outer blade parts mounted from the blade ring. The Specification describes in greater detail the blade rings 15, 16 of the gas turbine engine ducted fan disclosed in Specification 1,195, 961. The fan comprises outer variable pitch blade parts (2) Figs. 1, 2 (not shown), mounted on a ring 15 connected to the tips of inner non-adjustable blade parts 1 mounted on a ring 16 driven by a shaft 18. The ring 15, Fig. 3 is of H cross-section having circumferentially extending side flanges 12 connected by a web 13. Angularly spaced journals 7 receive the roots (4) of the outer blade parts (2) with freedom for pitch adjustment. Webs 10, 50 and 51 stiffen the ring 15, webs 10 incorporating bearings for the worm gears (9a) of the pitch adjusting mechanism. Outer 13a and inner cover plates box in the H- section. The connection between ring 15 and the tip of each inner blade part 1 is radially resilient to reduce stresses and comprises, Fig. 4, a boxsection 14 formed by slightly flexible walls 54, 55 attached to the blade part 1 and to an axially extending flange 53 of a channel-section member 57, the latter being attached to the inner surface of ring 15. The box-section 14 may be filled with synthetic rubber. The ring 16, Fig. 5 is of hollow box-section and supports each blade part 1 by shrink-fitting in an axial dovetail groove. The radially extending sides of the ring 16 are tapered to reduce stresses at the interface 17 with the drive shaft 18. The fan may be made of metal or plastics material, in the former case the blade parts 2 being hollow. | 1967 | ROLLS ROYCE 1971 | JOHN H. ELLINGER | 1 | - | - | - | 2 | 3 | I claim: 1. A fan comprising: a shaft; inner mounting means carried by said shaft; a plurality of substantially radially extending inner blade portions mounted on said inner mounting means; a blade ring epaxial with said shaft and connected to the tips of said inner blade portions, said blade ring being substantially H shaped in cross section and defined by spaced radially extending end flanges connected together by a web; a plurality of journals mounted on said web; and a plurality of substantially radial extending outer blade portions mounted on said journals, said H shaped blade ring assuming all centrifugal loads due to said outer blade portions when the fan is rotating. 2. A fan comprising: a shaft; inner mounting means carried by said shaft; a plurality of substantially radially extending inner blade portions mounted on said inner mounting means; a blade ring coaxial with said shaft and connected to the tips of the inner blade portions; outer mounting means carried by said blade ring; a plurality of substantially radially extending outer blade portions mounted on said outer mounting means at angularly displaced positions around the periphery of said blade ring with respect to said inner blade portions; and means for pivoting said outer blade portions on their longitudinal axes, said last mentioned means including a drive transmission which extends through said inner blade portions and said blade ring. 3. A fan comprising: a shaft; inner mounting means carried by said shaft; a plurality of substantially radially extending inner blade portions mounted on said inner mounting means; a blade ring coaxial with said shaft; elastic connection means between said blade ring and the tips of said inner blade portions for permitting said blade ring to be free to deform in a controlled manner when said fan rotates; outer mounting means carried by said blade ring; and substantially radially extending outer blade portions mounted on said outer mounting means. 4. A fan as claimed in claim 3 including means to pivot said outer blade portions on their longitudinal axes, said pivot means extending through said inner blade portions and said blade ring. 5. A fan as claimed in claim 3 and in which each said connection comprises a spring flexure which allows controlled radial movement only of the ring with respect to the inner blade portions. 6. A fan as claimed in claim 5 and in which each said spring flexure comprises a pair of peripherally extending spring members which extend, in a direction tangential to a circle coaxial with the shaft, from the tip of said inner blade portion and which are attached to said inner-blade portion at one extremity and to the blade ring at the other extremity. 7. A fan as claimed in claim 6 in which said blade ring is substantially H shaped in cross section and defined by spaced radially extending end flanges connected by a web. 8. A fan as claimed in claim 7 and in which each said spring flexure is attached to the web of said H section in between a pair of axail flanges which project from the inner surface of the web of said ring. 9. A fan as claimed in claim 8 and in which the space between said spring member is filled with a resilient material. 10. A fan as claimed in claim 1 and in which said H section is provided with stiffening skins which interconnect the radially inward and or radially outward peripheries of said end flanges. 11. A fan as claimed in calim 10 and in which said journals comprise cylindrical shells, said outer blade portions having roots formed to fit within said cylindrical shells for rotation therein about their longitudinal axis. 12. A fan as claimed in claim 11 and in which said blade ring comprises webs extending from each of said journals to the end flanges whereby forces and moments may be transferred to said end flanges. 13. A fan as claimed in claim 12 and in which there is a drive for rotation of the outer blade portions, said webs comprising supporting means for elements of said drive. 14. A fan as claimed in claim 13 and in which said ring is provided with peripherally extending stiffening flanges on the radially inner surface of its web. 15. A fan as claimed in claim 14 and in which there are connecting webs which extend from each said journal to the peripherally extending flanges. 16. A fan as claimed in claim 1 and in which said inner mounting means is a hollow box section annular member which is attached to said shaft, and from which each said inner blade portion is mounted. 17. A fan as claimed in claim 16 and in which said box section member has radially extending walls which taper in thickness from their inner extremity to their outer extremity so that stresses at their inner extremity are diminished whereby drive from said shaft may be introduced at said inner extremity without overstressing the box section member. | B64C11/001 | F01D5/021 | F01D7/00 | Y02T50/671 | Y02T50/673 | F05D2260/74 | F05D2260/76 | F05D2220/36 | NA | NA | NA | NA | NA | NA | NA | NA | NA | NA | NA | NA | NA | NA | NA | NA | NA | NA | NA | NA | NA | NA | NA
US3462953 | Gas turbine jet propulsion engine | 1,127,660. Gas turbine ducted fan engines. ROLLS ROYCE Ltd. Sept. 5, 1967 [Sept. 17, 1966], No.41603/66. Headings F1J and F1T. A gas turbine ducted fan engine comprises a gas turbine type gas generator, a further turbine adapted to be driven by gases from the gas generator and a fan coaxial with the gas generator and adapted to be driven by the further turbine, the further turbine comprising at least one radial flow rotor stage. The engine shown in Fig. 1 is particularly suitable for use as a vertical lift engine and comprises a gas generator 10, a turbine section 11 and a fan section 12. The gas generator section comprises LP compressor 15, HP compressor 16, combustion section 17, HP turbine 18 and LP turbine 19, the HP turbine being connected to drive the HP compressor through shaft 21 and the LP turbine being connected to drive the LP compressor through shaft 20. Gases from the gas generator pass to the turbine section 11 which comprises a right angle bend portion 23 having stator blades 22, a first radial flow rotor stage 24, a radial flow stator blade assembly 26, a second radial flow rotor stage 28, an axial flow stator blade assembly 30 and an axial flow rotor stage 31. The turbine rotor stage 24, 28 and 31 are connected to a rotor assembly 25, 32 and also by means of the shroud member 29 and extension 40, to the fan blade assembly 41, the whole rotary assembly being supported on bearings 42, 35. The fan blades rotate within a duct defined by an outer shroud 43, which is supported by struts 44 disposed upstream of the fan blades and by struts 45 downstream of the fan blades. The bearing 42 is supported on the casing 14 of the gas generator, and the bearing 35 is supported on a tubular member 36 which is supported by struts 37 which extend through the stator blades 22; the member 36 is also supported by struts 38. In Fig. 2 the gases from the gas generator are turned through 180 degrees in a bend 50, the gases then being turned through 90 degrees to flow radially outwardly, the gases being directed by stator blades 51 on to a radial flow rotor stage 52, a radial stator stage 53. a radial flow rotor stage 54 in which the gases are turned through 90 degrees to flow in a downstream direction through an axial flow stator 55 and an axial flow rotor stage 56. The rotor stages 52, 54 and 56 are inter-connected and drive fan blades 58. The rotor assembly is supported at its downstream end in a bearing 60. The fan blades rotate in a duct defined by an outer shroud 65 which is supported by struts 66 located downstream of the fan blades. This engine is of reduced axial length compared with that of the first embodiment. In a further embodiment the engine is similar to that of Fig. 2 but the stator stages of Fig. 2 are now rotor stages and the rotor stages are now stator stages. | 1967 | ROLLS ROYCE 1971 | GEOFFREY LIGHT WILDE ¦ DONALD EYRE | 2 | - | - | - | 0 | 0 | We claim: 1. A gas turbine jet propulsion engine comprising: a gas turbine gas generator; a further turbine; ducting operatively connecting said gas turbine generator to said further turbine for conveying exhaust gases from said gas generator to drive said further turbine; a fan coaxial with said gas generator; a drive connection between said further turbine and said fan whereby said fan may be driven by said further turbine, and in which said further turbine comprises a radial flow stage and at least one axial flow stage. 2. A gas turbine jet propulsion engine as claimed in claim 1 in which said further turbine comprises at least one rotor stage within which the direction of flow is partly radial and partial axial. 3. A gas turbine jet propulsion engine as claimed in claim 1 in which said fan lies within the axial extent of said gas generator, said gas generator carrying bearings on its outer surface for rotatably supporting said fan. 4. A gas turbine jet propulsion engine as claimed in claim 1 and in which said ducting comprises a volute adapted to cause exhaust gases from the generator to flow forwardly surrounding the generator, enabling said further turbine to be located forward of the downstream end of the gas generator. 5. A gas turbine jet propulsion engine comprising: a gas turbine gas generator; a futrher turbine; ducting operatively connecting said gas turbine generator to said further turbine for conveying exhaust gases from said gas generator to drive said further turbine, said ducting comprising a volute for causing exhaust gases from the generator to flow forwardly surrounding the generator and enabling said further turbine to be located forward of the downstream end of the generator; a fan coaxial with said gas generator; a drive connection between said further turbine and said fan whereby said fan > driven by said further turbine, and in which said turbine comprises a radial flow stage. | F01D1/22 | F02C3/10 | F02K3/04 | F02K3/068 | Y02T50/671 | NA | NA | NA | NA | NA | NA | NA | NA | NA | NA | NA | NA | NA | NA | NA | NA | NA | NA | NA | NA | NA | NA | NA | NA | NA | NA
US3533237 | Low drag nacelle arrangement for jet propulsion power plants | - | 1967 | GENERAL ELECTRIC | GEORGE R. RABONE ¦ CHARLES G. DIBBLE | 2 | - | - | - | 0 | 0 | What is claimed as new and is desired to secure by Letters Patent of the United States is: 1. A turbofan engine comprising: a low pressure compressor; a core engine coaxially mounted with respect to and downstream of said low pressure compressor for driving said low pressure compressor; and a low drag aerodynamic nacelle comprising: a first annular wall member coaxially surrounding said low pressure compressor and having an upstream portion terminating in an upstream end and a downstream portion terminating in a downstream end, a second annular wall member coaxially surrounding said core engine and having an upstream portion terminating in an upstream end and a downstream portion terminating in a downstream end, said upstream portion of said second wall member disposed substantially concentrically within and in spaced relation to the downstream portion of said first wall member to thereby form a first annular nozzle therebetween for discharging directly to the atmosphere a portion of the air compressed by said low pressure compressor, with said downstream portion of said second wall member extending downstream of said downstream end of said first wall member, a third wall member having an upstream portion and a downstream portion, said upstream portion of said third wall member disposed substantially concentrically within and in spaced relation to the downstream portion of said second wall member to thereby form a second annular nozzle therebetween for discharging directly to the atmosphere hot gases generated by said core engine, with said downstream portion of said third wall member extending downstream of said downstream end of said second wall member, said downstream portion of said first wall member having an outer surface convergent at a first small angle in the downstream direction said downstream portion of said second wall member having an outer surface which is continuously convergent at a second small angle in the downstream direction from at least the downstream end of said first wall member, and said downstream portion of said third wall member having an outer surface which is continuously convergent at a third small angle in a downstream direction from at least the downstream end of said second wall member, with said upstream portion of said second wall member formed with an outer surface convergent in the upstream direction and defining in cooperation with said convergent outer surface of said downstream portion of said second wall member a maximum diameter portion therebetween, said upstream portion of said third wall member having an outer surface convergent in the upstream direction and defining in cooperation with said convergent outer surface of said downstream portion of said third wall member a maximum diameter portion therebetween, with said maximum diameter portion of said second and said third wall members substantially aligned, respectively, with the downstream end of said first and said second wall members. 2. A turbofan engine as described by claim 1 further characterized in that said first and second small angles are within the range of 4°—7° and said third small angle is within the range of 7°—10°. 3. A turbofan engine as defined by claim 1 further characterized in that said downstream portions of said first and second wall members are formed with inner surfaces which converge in a downstream direction at selected angles within the range of 4°—7° to thereby, respectively, direct the air discharged by said first nozzle and the hot gases discharged by said second nozzle toward, respectively, said second wall member downstream portion and said third wall member downstream portion. 4. A turbofan engine comprising: a low pressure compressor; a core engine coaxially mounted with respect to and downstream of said low pressure compresor for driving said low pressure compressor; and an aerodynamic nacelle comprising: a first wall member coaxially surrounding said low pressure compressor and having an upstream portion terminating in a first end which forms an inlet for said low pressure compressor, a downstream portion terminating in a second end, and a plane of maximum diametral cross-section therebetween, said downstream portion having an outer surface convergent from said plane of maximum diametral cross-section to said second end at a first small angle, a second wall member coaxially surrounding said core engine, said second wall member including an upstream portion terminating in a first end, a downstream portion terminating in a second end, and a plane of maximum diametral cross-section therebetween, said downstream portion of said second wall member having an outer surface convergent from said plane of maximum diametral cross-section to said second end at a second small angle, said upstream portion of said second wall member being substantially concentrically disposed within and in spaced reltaion to said downstream portion of said first wall member to thereby form an anular bypass passage therebetween for discharging directly to the atmosphere a portion of the air compressed by said low pressure compressor, with said plane of maximum diametral cross-section of said second wall member being substantially aligned with said second end of said first wall member, a third wall member including an upstream portion, a downstream portion and a plane of maximum diametral cross-section therebetween, said downstream portion of said third wall member having an outer surface convergent in a down-steram direction from said plane of maximum diametral cross-section at a third small angle, said upstream portion of said third wall member substantially concentrically disposed within and in spaced relation to said downstream portion of said second wall member to thereby form an annular exhaust opening therebetween for discharging hot gases generated by said core engine directly to the atmosphere, with said third wall member plane of diametral cross-section being substantially aligned with said second end of said second wall member. 5. The turbofan engine of claim 4 further character-zed in that said first and second small angles are within he range of 4O~7° and said third small angle is within he range of 7°—10°. | F02K1/00 | F02K1/68 | F02K3/06 | NA | NA | NA | NA | NA | NA | NA | NA | NA | NA | NA | NA | NA | NA | NA | NA | NA | NA | NA | NA | NA | NA | NA | NA | NA | NA | NA | NA
US3390527 | High bypass ratio turbofan | - | 1967 | AVCO | DECHER SIEGFRIED H. ¦ RAUCH DALE H. | 2 | - | - | - | 2 | 3 | We claim: 1. In a bypass fan and gas turbine engine combination ' the type wherein means are provided to cause said fan sembly to operate both to bypass air and to precompress a gas producer main compressor of said engine over e entire range of inflight airspeeds including relatively gh forward speeds, said means comprising: an annular outer bypass fan portion of said fan assembly; annular walls forming a bypass fan exhaust nozzle rearward of said outer bypass fan portion of said fan assembly; an inner annular precompressing portion of said fan assembly to feed precompressed air into said compressor; an annular forwardly extending wall secured to and rotatable with said fan and formed to divide said outer bypass fan portion from said inner annular precompressing fan portion and affording positive separation between said outer bypass fan portion and inner precompressing fan portion each designed for a different pressure rise required by aerodynamic conditions; wall structure forming a stationary annular passage extending rearward and radially inward from said inner precompression portion of said fan assembly into said compressor, with said passage formed to positively confine and to direct flow therethrough; said annular precompressing portion positioned radially outward from the extended common axis of rotation of .said fan and compressor a radial distance beginning in a region outboard of the blading diameter of said compressor, but only so far outboard as will maintain aerodynamic loading on said fan within acceptable limits when operating in relatively high or relatively low airspeed ranges in both inner and outer portions; the spacing of said fan forward of said compressor being in amount such that there is afforded a length and configuration of said passage resulting in passage surface velocities which will allow flow into said compressor without separation. 2. Structure as in claim 1 in which: said inner and outer fan portions serve as the initial air inlet forward of said engine whereby said fan assembly is operable without the use of inlet guide vanes. | F01D5/022 | F02K3/06 | Y02T50/673 | NA | NA | NA | NA | NA | NA | NA | NA | NA | NA | NA | NA | NA | NA | NA | NA | NA | NA | NA | NA | NA | NA | NA | NA | NA | NA | NA | NA
US3489338 | Gas turbine engines | - | 1967 | DOWTY ROTOL | JOHN ALFRED CHILMAN ¦ STUART DUNCAN DAVIES | 2 | - | - | - | 2 | 6 | We claim: 1. A gas turbine engine of the by-pass type having a by-pass duct, a single-stage fan having flow-varying blading and rotatable in said by-pass duct, a shaft which extends axially from a turbine section of the engine and by which the fan is driven, said turbine section having a rotor fixed on said shaft to drive the latter, and a servomechanism for varying the position of said blading, said fan being mounted ahead of a compressor section of the engine so that it is operative to charge both the compressor and the by-pass duct. 2. A gas turbine engine according to claim 1, wherein the fan blading is of variable pitch. 3. A gas turbine engine according to claim 1, wherein a ring of stator blading is disposed within the by-pass duct between the fan and the compressor inlet. 4. A gas turbine engine according to claim 3, wherein the stator blading is of fixed pitch. 5. A gas turbine engine according to claim 1, wherein the fan blading is adjustable to bring the blades effectively to a feathered position. 6. A gas turbine engine according to claim 1 wherein the fan blading is effectively reversible for reversing the direction of air flow along the duct. 7. A gas turbine engine according to claim 1, wherein the engine is of single-shaft type and the fan is driven by said shaft through a reduction gearbox. 8. A gas turbine engine having a by-pass duct, a single-stage fan having flow-varying blading and rotatable in said by-pass duct, and means for varying the pitch angle of said blading to provide positive pitch, zero or near-zero pitch, negative pitch and a feathered position, in order to control the air flow through the bypass duct. 9. A gas turbine engine according to claim 8, wherein the turning of the fan blades to reverse pitch is effected through the feathered position, so that the trailing edges of the blades in forward pitch become the leading edges in the reverse pitch position. 10. A gas turbine engine having a by-pass duct, a single-stage fan having a hub and flow-varying blading, said fan being rotatable in said by-pass duct, and a servo mechanism mounted within said hub for varying the position of said blading. 11. A gas turbine engine having a by-pass duct, a single-stage fan having flow-varying blading and rotatable in said by-pass duct, a pitch-change motor of the piston and cylinder type for effecting pitch variation of said blading, and a servo mechanism which is hydraulic in operation for controlling the motor, said mechanism comprising a servo valve which is displaceable for pitch adjustment and mounted in the piston of said motor so that the piston follows-up control movement of the valve. 12. A gas turbine engine of plural spool type and having a by-pass duct, a single-stage fan which is rotatable in said by-pass duct and mounted ahead of an L.P. compressor of the engine, a free turbine arranged aft of an L.P. turbine stage of the engine, and a shaft which passes through the L.P. and H.P. assemblies of the engine and through which the free turbine drives the fan. 13. A gas turbine engine of the by-pass type having a compressor and a by-pass duct, a single-stage fan having blading of variable pitch and rotatable in said by-pass duct, the fan being mounted ahead of said compressor thereby to charge both the compressor and the by-pass duct, the blading pitch being variable to provide a range of obtainable pitch positions, and a servomechanism for varying the pitch position of said blading. | F01D7/00 | F02K1/66 | F02K3/06 | F04D29/323 | Y02T50/673 | F05D2260/74 | F05D2260/76 | F05D2220/36 | NA | NA | NA | NA | NA | NA | NA | NA | NA | NA | NA | NA | NA | NA | NA | NA | NA | NA | NA | NA | NA | NA | NA
US3393518 | Aircraft power plant | - | 1967 | ROLLS ROYCE 1971 | BRIDGE ROBERT | 1 | - | - | - | 2 | 2 | I claim: 1. Aircraft jet power plant having ducting through which propulsive gases are directed to atmosphere in the form of substantially a single stream, and means ensuring that the temperature of at least the greater part of the stream decreases substantially in an upward direction to cause noise in the stream to be directed upwardly. 2. Power plant is claimed in claim 1 in which the said ducting comprises the exhaust duct of a gas turbine engine, means being provided for discharging the greater part of the turbine exhaust gases through the lower half of the exhaust duct. 3. Power plant as claimed in claim 2 in which the exhaust duct has a final nozzle which is provided with a plurality of nozzle members through which the turbine exhaust gases are discharged, the greater part of the total area of the nozzle members open to turbine exhaust gas flow being disposed in the lower half of the final nozzle. I 4. Power plant as claimed in claim 3 in which the nozzle members are substantially elliptical and are arranged with their major axes vertically above one another, the areas of successive nozzle members decreasing in an upward direction. 5. Power plant as claimed in claim 3 in which all the nozzle members are similarly shaped and have a width which is small in relation to that of the final nozzle, the majority of the nozzle members being disposed in the lower half of the final nozzle. 6. Power plant as claimed in claim 1 in which the ducting comprises an outer duct within which is mounted a gas turbine engine which drives a fan mounted in the outer duct, the turbine exhaust gases being discharged from the final nozzle of the engine beneath at least the greater part of the air which has passed through the fan, and the turbine exhaust gases and said air together forming the said substantially single stream. 7. Power plant as claimed in claim 6 in which the fan is a front fan which is driven from the turbine of the gas turbine engine. 8. Power plant as claimed in claim 6 in which the outer duct has an outlet end which is disposed wholly above the final nozzle of the gas turbine engine. 9. Power plant as claimed in claim 8 in which the said outlet end is disposed immediately upstream of the final nozzle of the gas turbine engine. 10. Power plant as claimed in claim 6 in which the final nozzle of the gas turbine engine is disposed adjacent the lower part of the outer duct, the said final nozzle being disposed within and upstream of the downstream end of the outer duct, whereby the temperature decreases from the lower to the upper part of the outer duct to cause fan noise in the upper part of the outer duct to be upwardly refracted. | F02K1/40 | F02K1/44 | F02K1/52 | F02K3/06 | NA | NA | NA | NA | NA | NA | NA | NA | NA | NA | NA | NA | NA | NA | NA | NA | NA | NA | NA | NA | NA | NA | NA | NA | NA | NA | NA
US3434288 | By-pass gas turbine engine | - | 1967 | ROLLS ROYCE 1971 | JAMES ALEXANDER PETRIE | 1 | - | - | - | 0 | 0 | I claim: 1. A by-pass gas turbine engine comprising a casing, outer and inner shafts rotatably mounted within said casing, compressor means and turbine means carried on said shafts, two adjacent thrust bearings within which are respectively mounted said shafts, a common support structure, the two adjacent thrust bearings being supported from the said casing by the said common support structure, a further shaft mounted within said inner shaft and a further thrust bearing within which the further shaft is mounted and supported by said inner shaft. 2. A by-pass gas turbine engine as claimed in claim 1 in which said inner and outer shafts are coaxially mounted. 3. A by-pass gas turbine engine as claimed in claim 1 in which a front fan is carried by said further shaft. 4. A by-pass gas turbine engine as claimed in claim 1 in which the thrust bearing within which the further shaft is mounted and supported by said inner shaft is disposed adjacent the said two adjacent thrust bearings. 5. A by-pass gas turbine engine as claimed in claim 1 in which the outer and inner shafts respectively carry high pressure and intermediate pressure compressors. 6. A by-pass gas turbine engine as claimed in claim 5 in which the inner shaft also carries an intermediate pressure compressor. 7. A by-pass gas turbine engine as claimed in claim 1 in which the thrust bearing of the outer shaft is mounted adjacent the upstream end thereof. 8. A by-pass gas turbine engine as claimed in claim 7 in which the inner shaft and the downstream end of the outer shaft are mounted in adjacent bearings which are supported from the said casing by common support structure. 9. A by-pass gas turbine engine as claimed in claim 1 in which a bearing is provided, the inner shaft being mounted in said bearing which is disposed upstream of the said thrust bearings and which is located adjacent the low pressure compressor. 10. A by-pass gas turbine engine as claimed in claim 3 in which said further shaft carries a low pressure turbine of the engine. 11. A by-pass gas turbine engine as claimed in claim 3 in which thrust reverser members are provided for reversing the thrusts of the fan air and of the turbine exhaust gases. | F01D25/16 | F02C7/06 | F02K3/06 | NA | NA | NA | NA | NA | NA | NA | NA | NA | NA | NA | NA | NA | NA | NA | NA | NA | NA | NA | NA | NA | NA | NA | NA | NA | NA | NA | NA
US3375996 | Gas turbine engines | - | 1967 | ROLLS ROYCE 1971 | WILDE GEOFFREY L. | 1 | - | - | - | 1 | 1 | We claim: 1. An aircraft having wings for producing lift forces during forward flight, and a lift device for producing lift forces on the aircraft independently of those produced by the wings, a by-pass gas turbine jet propulsion engine mounted on the aircraft and comprising a casing defining an annular flow passage containing a compressor, combustion equipment and a first turbine all in flow series, a first shaft forming a driving connection between the first turbine and the first compressor, a second shaft disposed concentrically within the first shaft, a fan mounted on said second shaft coaxially with the compressor, and a second turbine mounted in the flow passage downstream of the first turbine on said second shaft to drive the fan, and wherein the two turbines are axially spaced apart and, a duct communicates with at least one port disposed in the casing between the two turbines, said duct being adapted to communicate with the lift device of the aircraft, means being provided which are movable from an operative position, in which the flow of gases from the first turbine to the second turbine is decreased and simultaneously the port is opened to allow gases from between the first and second turbines to flow into the duct, to an inoperative position in which the port is closed off and gases from the first turbine are allowed to pass to the second turbine. 2. An aircraft as claimed in claim 1 and in which the high lift device comprises a rotor having at least three blades, and a turbine mounted in the duct to drive the rotor. 3. An aircraft as claimed in claim 1 and in which the high lift device comprises a rotor having at least three blades and driven by gases from the engine being exhausted from the blade tips. 4. A by-pass gas turbine jet propulsion engine adapted for use in an aircraft as claimed in claim 1 and in which the movable means of the engine comprise a cylindrical valve movable axially of the engine to open or close the port, and a ring of vanes which extend radially across the annular flow passage between the port and the second turbine and which are pivotable in conjunction with the valve to correspondingly prevent or allow flow of gases from the first turbine to the second turbine. 5. A by-pass gas turbine jet propulsion, engine according to claim 4 and in which the ring of vanes also comprise guide vanes for the second turbine. 6. A by-pass gas turbine jet propulsion engine as claimed in claim 4 and in which the cylindrical valve comprises a cylindrical sleeve and a hydraulic ram is provided for moving said sleeve. 7. A by-pass gas turbine jet propulsion engine as claimed in claim 6 and in which the cylindrical valve comprises a cylindrical sleeve, a helical bearing race in which the sleeve is mounted and a plurality of bevel gear teeth on the sleeve which are adapted to mesh with a bevel gear wheel on a shaft, the arrangement being such that a rotation of the shaft, the sleeve is rotated and caused to move axially to open or close the port. | B64C27/14 | F02C6/00 | F02C6/06 | F02C9/18 | F02K3/00 | F02K3/025 | F02K3/06 | NA | NA | NA | NA | NA | NA | NA | NA | NA | NA | NA | NA | NA | NA | NA | NA | NA | NA | NA | NA | NA | NA | NA | NA
US3385064 | Gas turbine engine | - | 1967 | ROLLS ROYCE 1971 | WILDE GEOFFREY LIGHT ¦ PETRIE JAMES ALEXANDER | 2 | - | - | - | 0 | 1 | We claim: 1. A gas turbine engine comprising an inner casing, a low pressure compressor, a high pressure compressor, combustion equipment, a high pressure turbine, an intermediate pressure turbine and a low pressure turbine disposed in axial flow series in said inner casing, the high and low pressure turbines being drivingly connected by concentric shafts to the high and low pressure compressors respectively, and further comprising a fan which is disposed outwardly of the inner casing and which is drivingly connected to the intermediate pressure turbine. 2. A gas turbine engine as claimed in claim 1 in which the fan is disposed axially between the high and low pressure compressors. 3. A gas turbine engine as claimed in claim 2 in which an intermediate pressure compressor is disposed between the low and high pressure compressors and is drivingly connected to the fan and to the said intermediate pressure turbine. 4. A gas turbine engine according to claim 3 in which the fan comprises at least one stage of blades connected to the radially outer ends of at least one rotor blade of the intermediate pressure compressor, 5. A gas turbine engine as claimed in claim 3 in which an annular fan duct is provided and surrounds at least the intermediate pressure compressor, the fan being disposed within said fan duct. 6. A gas turbine engine according to claim 5 in which the fan duct and the low pressure compressor have respective air intakes at their upstream ends, the air intake to the fan surrounding the air intake to the low pressure compressor. 7. A gas turbine engine according to claim 6 in which the fan intake is disposed downstream of the intake to the low pressure compressor. 8. A gas turbine engine as claimed in claim 4 in which sealing means are provided where the said fan blades extend through the inner casing substantially to preclude leakage of air from the intermediate pressure compressor through the inner casing. 9. A gas turbine engine as claimed in claim 3 in which a shaft is drivingly connected to the intermediate pressure turbine and the intermediate pressure compressor comprises a rotor disc mounted on said shaft, a plurality of stages of rotor blades, and a connecting member, one of the stages of rotor blades being attached to the rotor disc and the remaining stage(s) being drivingly conn to the said one stage by the connecting member, the necting member interconnecting the radially outer of the blades of said stages. 10. A gas turbine engine according to claim 9 in the fan has a plurality of stages of blades one of \ is directly connected to the radially outer ends o blades of said one stage of the intermediate pressure pressor and the remainder of which are connected t said connecting member. 11. A gas turbine engine as claimed in claim 1 in v a row of variable incidence guide vanes is mountec stream of the low pressure turbine. 12. A gas turbine engine as claimed in claim 3 in v respective nested shafts carry the low pressure compr and turbine, the intermediate pressure compressor turbine and the high pressure compressor and tui adjacent ones of said shafts being contra-rotational. | F02C3/064 | F02K3/06 | Y02T50/671 | NA | NA | NA | NA | NA | NA | NA | NA | NA | NA | NA | NA | NA | NA | NA | NA | NA | NA | NA | NA | NA | NA | NA | NA | NA | NA | NA | NA
US3528246 | Fan arrangement for high bypass ratio turbofan engine | - | 1966 | HELEN M FISCHER ¦ GENERAL ELECTRIC | LEE J. FISCHER | 1 | - | - | - | 2 | 4 | What is claimed as new and is desired to secure by Letters Patent of the United States is: 1. In a turbofan gas turbine engine, an axial flow com-ressor comprising: rotor hub means mounted for rotation about an axis, a casing coaxially surrounding said rotor hub means and forming therewith a main annular passage, first and second axially spaced-apart circumferential rows of rotor blade means mounted on said rotor hub means, said first row of rotor blade means comprising a single tier of circumferentially spaced rotor blades projecting radially from said rotor hub means across a radial portion only of said main annular passage and an annular shroud means circumferentially surrounding the radially outer ends of said blades, said second row of rotor blade means comprising an inner tier of circumferentially spaced rotor blades projecting radially from said rotor hub means across a radial portion of said main annular passage, an annular ring interconnecting the radially outer ends of the blades of said inner tier, and an outer tier of circumferentially spaced rotor blades mounted on said annular ring and projecting radially therefrom across the remaining radial portion of said main annular passage, a circumferential row of stator blade means, said row of stator blade means comprising an inner tier of circumferentially spaced stator vanes extending across a radial portion only of said main annular passage between said first and second rows of rotor blade means, an outer tier of circumferentially spaced stator vanes extending across the remaining radial portion of said main annular passage, and an annular member interconnecting the radially outer ends of the blades of said inner tier and the radially inner ends of the blades of said outer tier, said annular shroud means, said annular stator member, and said annular ring being radially and axially aligned to form a substantially continuous annular wall dividing said main annular passage into an inner annulus and an outer annulus, whereby fluid flowing through said inner annulus is subjected to two stages of compression and fluid flowing through said outer annulus is subjected to a single stage of compression. 2. Axial flow apparatus as defined by claim 1 in which aid first row of rotor blade means is located axially up-tream of said second row of rotor blade means relative ? the normal direction of fluid flow within said main anular passage. 3. Axial flow apparatus as defined by claim 2 includ-ig a supplementary row of stator blade means axially dis-osed downstream of said second row of rotor blade leans, said supplementary row of stator blade means comprising an inner tier of circumferentially spaced stator vanes extending across a radial portion only of said main annular passage, an outer tier of circumferentially spaced stator vanes extending across the remaining radial portion of said main annular passage, and an annular member interconnecting the radially outer ends of the blades of said inner tier and the radially inner ends of the blades of said outer tier, said annular member of said supplementary row of stator blade means forming a downstream extension of the annular wall dividing said main annular passage into an inner annulus and an outer annulus. 4. A turbofan engine comprising: an axial flow compressor as defined by claim 3, a core engine for driving said axial flow compressor located coaxially downstream of said supplementary row of stator blade means, a nacelle circumferentially surrounding and supporting said core engine, the downstream portion of the casing of said axial flow compressor axially overlapping the upstream portion of said nacelle in spaced relationship therewith to form therebetween an annular passage bypassing said core engine, and said nacelle forming at least in part an inlet passage to said core engine inwardly of said bypass passage, the upstream end of said nacelle having a diameter substantially less than that of said annular wall dividing said main annular passage into an inner annulus and an outer annulus, whereby all fluid flowing through said outer annulus and a substantial portion of fluid flowing through said inner annulus is supplied to said bypass passage and a portion only of fluid flowing through said inner annulus is supplied to said inlet passage and said core engine. 5. A turbofan engine as defined by claim 4 in which the annular member of said supplementary row of stator blade means extends substantially downstream thereof into axially overlapping relationship with the upstream portion of said nacelle, the downstream end of said annular member being located axially and radially intermediate the upstream end of said nacelle and the downstream end of the casing of said axial flow compressor. 6. A turbofan engine as defined by claim 5 in which the flow area of said annular bypass passage converges in the downstream direction, said convergence resulting at least in part from relatively rapid divergence in the downstream direction of the outer surface of the upstream portion of said nacelle relative to the engine axis. 7. A turbofan engine as defined by claim 6 in which the flow area of said outer annulus of said main annular passage converges in the downstream direction, the outer surfaces of said annular ring of said second row of rotor blade means and said annular member of said supplementary row of stator blade means diverging in the downstream direction to form at least in part the converging flow area of said outer annulus. 8. A turbofan engine as defined by claim 7 in which said annular ring of said second row of rotor blade means and said annular member of said supplementary row of stator blade means are aerodynamically contoured to deliver fluid flowing through said main annular passage to said bypass passage and said inlet passage to said core engine in an efficient and substantially loss-free manner. 9. In a turbofan-type fluid flow machine: an axial flow compressor comprising, a first rotor wheel having a plurality of rotor blades mounted at the periphery thereof, a second rotor wheel downstream of said first wheel having a plurality of inner rotor blade means mounted at the periphery thereof, abutting platform portions on the tips of said inner rotor blade means forming a rotating annular member, and a plurality of outer rotor blade means projecting radially from the outer surface of said rotating member, and stator means including a casing coaxial with and surrounding said rotor wheels and forming a main annular passage in cooperation with said rotor wheels for fluid flow through the compressor and an exhaust nozzle opening at the downstream end of said casing, a first plurality of stator vanes extending radially inwardly of said casing and having a portion intermediate the first and second rotor wheels, and a second plurality of stator vanes extending radially inwardly of said casing immediately downstream of said second rotor wheel; and means dividing said main annular fluid flow passage into an inner annulus and outer annulus, said flow dividing means including a stationary annular member affixed to each of said first and second plurality of stator vanes in the radial location of said rotating member so as to form fore and aft continuations thereof, wherein the blades of said first rotor wheel and said inner rotor blade means of said second rotor wheel extend radially across said inner annulus only, and said outer rotor blade means of said second rotor wheel project radially across said outer annulus only, with the outer surface of said flow dividing means and the inner surface of said casing being convergently contoured in the downstream direction relative to each other to a point downstream of said outer rotor blade means and upstream of said exhaust nozzle opening, to thereby smoothly transition the fluid flow therebetween to the exhaust nozzle opening, and with the axial slope of said outer surface of said flow dividing means being greater than the axial slope of the inner surface of said casing in the vicinity of said outer rotor blade means to thereby minimize the axial slope of the tip portions of said outer rotor blade means. 10. In a turbofan-type fluid flow machine: an axial ow compressor comprising, a first rotor wheel having a plurality of rotor blades mounted at the periphery thereof and abutting platform portions on the tips of said rotor blades forming a first rotating annular member, a second rotor wheel downstream of said first wheel having a plurality of inner rotor blade means mounted at the periphery thereof, abutting platform portions on the tips of said inner rotor blade means forming a second rotating annular member, and a plurality of outer rotor blade means projecting radially from the outer surface of said rotating member, and stator means including a casing coaxial with and surrounding said rotor wheels and forming a main annular passage in cooperation with said rotor wheels for fluid flow through the compressor, a first plurality of stator vanes extending radially inwardly of said casing and having a portion intermediate the first and second rotor wheels, and a second plurality of stator vanes extending radially inwardly of said casing immediately downstream of said second rotor wheel; and means dividing said main annular fluid flow passage into an inner annulus and outer annulus, said flow dividing means including a stationary annular member affixed to each of said -first and second plurality of stator vanes in the radial location of said rotating members so as to form fore and aft continuations thereof, wherein the blades of said first rotor wheel and said inner rotor blade means of said second rotor wheel extend radially across said inner annulus only, and said outer rotor blade means of said second rotor wheel project radially across said outer annulus only. | F02K3/06 | Y02T50/671 | NA | NA | NA | NA | NA | NA | NA | NA | NA | NA | NA | NA | NA | NA | NA | NA | NA | NA | NA | NA | NA | NA | NA | NA | NA | NA | NA | NA | NA
US3391540 | Turbojet engines having contrarotating compressors | - | 1966 | SAFRAN AIRCRAFT ENGINES | BAUGER LOUIS JULES ¦ BOUILLER JEAN GEORGES ¦ GARNIER MICHEL ROBERT ¦ LACROIX ARMAND JEAN-BAPTISTE | 4 | - | - | - | 4 | 5 | What we claim is: 1. A ducted-fan turbine engine comprising: an inner duct and an outer duct extending therearound, two contra-rotating turbine blade rings within said inner duct, a stationary casing surrounding said turbine blade rings and separating in part said inner and outer ducts, two contra-rotating turbine discs respectively carrying at the periphery thereof said turbine blade rings, two contra-rotating coaxial shafts respectively fast with said turbine discs inwardly from said turbine blade rings, two contra-rotating compressor rotors with interdigitated compressor blade rings within said inner duct, one of said rotors being inwardly fast with one of said shafts, a rotary sleeve surrounding said compressor blade rings and separating in part said inner and outer ducts, the other of said rotors being outwardly fast with said sleeve with the compressor blades of said other rotor. projecting inwardly from the inner, surf ape said sleeve, a drive connection between said sleeve and the other of said shafts, and fan blades within said outer duct, fast with said rotary sleeve and projecting outwardly from the outer surface of said sleeve. 2. Engine as claimed in claim 1, wherein said two rbine blade rings belong respectively to a high-pressure rbine stage and to a low-pressure turbine stage, and lerein said rotary sleeve together with said fan blades and said other rotor compressor blades are driven 1 said low-pressure turbine stage. | F02C3/067 | F02K3/06 | F02K3/072 | F04D19/024 | NA | NA | NA | NA | NA | NA | NA | NA | NA | NA | NA | NA | NA | NA | NA | NA | NA | NA | NA | NA | NA | NA | NA | NA | NA | NA | NA
US3381475 | Jet propulsion engines | - | 1966 | BRISTOL SIDDELEY | DEREK AUBREY ROBERTS | 1 | - | - | - | 1 | 1 | What is claimed is: 1. A jet propulsion engine comprising combustion chamber apparatus, a rotary air compressor including a rotor arranged to deliver air to the combustion chamber apparatus, a first turbine rotor arranged to be acted upon by the products of combustion from the combustion chamber apparatus and to drive the rotor of the air compressor, and an aft-fan assembly comprising second and third turbine rotors arranged so that the products of combustion, after acting on the first turbine rotor, act on the second turbine rotor and then directly on the third turbine rotor, said second and third turbine rotors being arranged to rotate in opposite directions, gearing connecting said second and third turbine rotors to determine the relationship between their speeds, and a ducted fan assembly including a set of static blades and a set of rotating blades, said rotating blades being driven from said second and third turbine rotors and connected directly to one of said turbine rotors. 2. A jet propulsion engine as claimed in claim 1 in which said ducted fan is connected directly to said third turbine rotor and is connected through said gearing to said second turbine rotor. 3. A jet propulsion engine as claimed in claim 1 in which said ducted fan comprises fan blades supported from the blades of the said third turbine rotor. 4. A jet propulsion engine as claimed in claim 1 in which said ducted fan comprises fan blades supported from the blades of the turbine rotor to which it is directly connected. 5. A jet propulsion engine as claimed in claim 1 wherein the direct connection between the said fan blades and the blades of the turbine rotor to which they are directly connected is constituted by an axial extending ring one end of which is connected to the said fan blades while its other end is connected to the blades of said turbine rotor. 6. A jet propulsion engine as claimed in claim 1 including ducting by which the products of combustion flow from the first turbine rotor to the second and third turbine rotors and a casing containing said gearing and lying within said ducting in advance of said second and third turbine rotors. 7. A jet propulsion engine as claimed in claim 1 including a propulsion nozzle, ducting by which the product of combustion flow from the third turbine rotor to said propulsion nozzle and a casing enclosing said gearing and lying within the said ducting in rear of said second and third turbine rotors. | F02C3/107 | F02K3/062 | NA | NA | NA | NA | NA | NA | NA | NA | NA | NA | NA | NA | NA | NA | NA | NA | NA | NA | NA | NA | NA | NA | NA | NA | NA | NA | NA | NA | NA
US3363419 | Gas turbine ducted fan engine | - | 1966 | ROLLS ROYCE 1971 | WILDE GEOFFREY LIGHT | 1 | - | - | - | 2 | 2 | I claim: 1. A gas turbine ducted fan engine comprising compressor means, combustion equipment, and turbine means in flow series, the turbine means being connected to drive the compressor means, an exhaust duct disposed downstream of the gas turbine engine and adapted to receive the exhaust gases of the said turbine means, further turbine means mounted in said exhaust duct, said further turbine means having at least two contra-rotating stages, and ducted fan means having at least two contra-rotating stages which are drivingly connected to respective said contra-rotating stages of tbe further turbine means, the blades of each said fan stage being provided with hollow interiors, which communicate at or adjacent the trailing edge of the respective blades with the air flow through the fan means, and means being provided for passing air through said hollow interiors, whereby in operation wake turbulence downstream of the said blades is reduced. 2. A gas turbine ducted fan engine as claimed in claim 1 wherein two only contra-rotating fan stages are provided, one fan stage being drivingly connected to all the stages of said further turbine means which rotate in one direction and the other fan stage being drivingly connected to all the stages of said further turbine means which rotate in the opposite direction. 3. A gas turbine ducted fan engine as claimed in claim 1 including a fan duct which is coaxial with the exhaust duct, said fan stages being mounted in the fan duct and being drivingly connected to the radially outer ends of the respective said contra-rotating stages of said further turbine means. 4. A gas turbine ducted fan engine as claimed in claim 1 wherein the said contra-rotating fan stages are mounted consecutively one behind the other, without any intermediate flow directing means. 5. A gas turbine ducted fan engine as claimed in claim 1 wherein a plurality of supporting struts are mounted upstream of the contra-rotating fan stages. 6. A gas turbine ducted fan engine as claimed in claim 5 wherein said struts are provided with hollow interiors, each said hollow interior communicating adjacent the trailing edge of the respective strut with the air flow through the fan means, and means are provided for passing air through said hollow interiors, whereby in operation wake turbulence downstream of the said struts is reduced. 7. A gas turbine ducted fan engine as claimed in claim 1 wherein air is supplied to the interiors of said blades from the compressor means of the gas turbine engine. 8. A gas turbine ducted fan engine as claimed in claim 7 wherein the gas turbine engine has low- and high-pressure compressors in flow series, respective coaxial shafts on which the respective low- and high-pressure compressors are mounted and respective low- and high-pressure turbines which drive the respective shafts, an air supply being taken to said hollow blade interiors from the outlet of the low-pressure compressor. 9. A gas turbine ducted fan engine as claimed in claim 1 wherein the said hollow interiors of said blades communicate with the air flow through the fan means through respective slots in the trailing edges of the respective blades. 10. A gas turbine ducted fan engine as claimed in claim 1 wherein the said contra-rotating fan stages comprise respective rotors having non-metallic blades. 11. A gas turbine ducted fan engine as claimed in claim 1 wherein the said contra-rotating stages comprise respective bladed rotors having respectively different numbers of blades therein. | F02K3/062 | F02K3/072 | F04D19/028 | Y02T50/671 | Y10S415/914 | NA | NA | NA | NA | NA | NA | NA | NA | NA | NA | NA | NA | NA | NA | NA | NA | NA | NA | NA | NA | NA | NA | NA | NA | NA | NA
US3323307 | Turbofan jet engine tool | - | 1966 | LOCKHEED AIRCRAFT CORP | HARDY JOHN R. | 1 | - | - | - | 1 | 1 | What is claimed is: 1. A tool adapted to temporarily replace the closure for an access opening in the housing of a turbofan jet engine incorporating a bypass duct to receive portions of air from the fan of the engine and conduct it away from the core of the engine, a part of said bypass duct being defined by said closure, comprising a frame having opposite ends engageable with said housing defining said access opening and substantially conforming in size and shape to the transverse dimensions of said bypass duct, and a baffle adjacent the forward end of said frame defining an extension of said bypass duct laterally and outwardly of said engine. 2. The tool of claim 1 wherein a seal is associated with said bypass duct adjacent said closure and said frame includes means to clampingly engage said seal. 3. The tool of claim 1 including nozzle means associated with the aft end of said frame adapted to connect a source of air pressure. 4. The tool of claim 1 including lineal adjustment means in the length of said frame whereby said opposite ends are forcibly held against the edge of said housing defining said access opening, and a plurality of clamps carried by each said end to releasably engage said housing. 5. The combination with a turbofan jet engine mounted within a housing incorporating a bypass duct to receive portions of air from the fan of the engine and conduct it around the core of the engine and having an access opening interrupting said bypass duct medially of its length, a removable closure filling said access opening, a duct in said closure conforming in transverse shape and area to said bypass duct whereby to act as an extension thereof, and a seal defining each edge of the bypass duct associated with said closure duct to be operatively engaged thereby and prevent fluid leakage, of a tool to temporarily replace said closure when removed from said opening comprising a frame having opposite ends adapted to operatively engage each said seal as aforesaid, and a baffle adjacent the forward end of said frame forming a continuation of said bypass duct laterally and outwardly of said engine. 6. The combination with a turbofan jet engine mounted within a housing incorporating a bypass duct to receive portions of air from the fan of the engine and conduct it around the core of the engine, said duct being formed by multiple sections disposed end to end in axial alignment, an access opening in said housing, a removable closure filling said access opening, one of said duct sections being mounted in said closure, and an inflatable seal defining each end of said duct sections adjacent said one duct section to be clampingly engaged thereby, of a tool to temporarily replace said closure and said one duct section when removed from said opening comprising interconnected end elements conformig in transverse size and shape to corresponding ends of said one duct section adapted to clampingly engage each said seal, a baffle carried by one of said end elements adapted to coact with the adjacent duct section in the forward direction of the engine forming a continuation thereof and extending laterally and outwardly of the engine, and air-jet nozzle means carried by the other of said end elements adapted to connect a source of air pressure. No | F01D25/285 | F02C7/00 | F02K3/06 | NA | NA | NA | NA | NA | NA | NA | NA | NA | NA | NA | NA | NA | NA | NA | NA | NA | NA | NA | NA | NA | NA | NA | NA | NA | NA | NA | NA
US3368352 | Gas turbine engines | - | 1966 | ROLLS ROYCE 1971 | COLIN TAYLOR HEWSON | 1 | - | - | - | 1 | 1 | I claim: 1. A by-pass gas turbine engine having a high pressure system comprising in flow series a first compressor means, first combuction equipment and a first turbine means driv-ingly connected to the first compressor means, second compressor means, and second turbine means disposed downstream of the first turbine means, said second turbine means being drivingly connected to a compressor means of the engine, at least a portion of said second turbine means being in flow series with the first turbine means, ducting to convey at least a portion of the air compressed by the second compressor means to the second turbine means without passing through the high pressure system, nozzle guide vanes disposed upstream of the second turbine means, means for varying the vane angles of the nozzle guide vanes, second combustion equipment disposed in the said ducting to enable fuel to be burned in said portion of the air before it is mixed with the hot gases from the H.P. system, and control means whereby the further combustion means may be selected to be operative or non-operative thereby varying the effective by-pass ratio of the engine. 2. A by-pass gas turbine engine according to claim 1 and in which a driving connection is made between the said second compressor means and the second turbine means. 3. A by-pass gas turbine engine according to claim 1 and in which part of the second compressor means is in flow series with the high pressure system. 4. A by-pass gas turbine engine according to claim 1 and in which the ducting which conveys air between the second compressor and the second turbine is annular and surrounds the H.P. system. 5. A by-pass gas turbine engine according to claim 1 and comprising means mounting the second turbine in flow series with the first turbine, said second turbine having blades which extend into said ducting and into the flow path of the air therein. 6. A by-pass gas turbine according to claim 5 and in which splitter means are provided in the second turbine to maintain the gases in the said ducting passing through the extended blade portions of the second turbine in a stream separate from the stream of gases emerging from the H.P. system. 7. A by-pass gas turbine engine according to claim 1 comprising means mounting a pressure balancing turbine in the path of the gases emerging from the first turbine. 8. A by-pass gas turbine engine according to claim 1 having a further compressor means, and a driving connection between said further compressor means and a turbine of the engine, said further compressor means providing a second or L.P. by-pass stream which does not pass through the H.P. system. 9. A by-pass gas turbine engine according to claim 8 and in which a driving connection is made between the further compressor means and the second turbine means. 10. A by-pass gas turbine engine according to claim 8 and in which the further compressor means comprises an L.P. compressor and means are provided for mounting the L.P. compressor upstream of the second compressor whereby at least part of the L.P. compressor is in flow series with the second compressor. 11. A by-pass gas turbine engine according to claim 8 and comprising a duct which surrounds the engine for at least a portion of the axial length of the engine, the further compressor means being in the form of a fan disposed within said duct. 12. A by-pass gas turbine engine according to claim 11 and in which the rotor blades of the fan comprise extensions of the rotor blades of one or more stages of one of the engine compressors. 13. A by-pass gas turbine engine according to claim 1 and in which means are provided for varying the angles of the stator vanes in the second compressor. 14. A by-pass gas turbine engine according to claim 1 and wherein combustion equipment is disposed' in the engine jet pipe for afterburning. 15. A by-pass gas turbine engine according to claim 1 and wherein an engine final nozzle is provided, the area of which is fixed. 16. A by-pass gas turbine engine as claimed in claim 8 and in which swivelling nozzles are provided on the engine and the second by-pass stream is directed thereto. 17. A by-pass gas turbine engine according to claim 17 and in which a further pair of swivelling nozzles are provided to which the gas stream emerging from the second turbine is directed. 18. A by-pass gas turbine engine according to claim 1 in which there is provided a pair of H.P. systems, third turbine means in flow series therewith and a further compressor means drivingly connected with the third turbine means. 19. A by-pass gas turbine engine having a high pressure system comprising in flow series a first compressor means, first combustion equipment and a first turbine means drivingly connected to the first compressor means, second compressor means, and second turbine means disposed downstream of the first turbine means, said second turbine means being drivingly connected to a compressor means of the engine, at least a portion of said second turbine means being in flow series with said first turbine means, ducting to convey at least a portion of the air compressed by the second compressor means to the second turbine means without passing through the high pressure system, means mounting the second turbine means in flow series with the first turbine means, said second turbine means having blades extending into said ducting and into the flow path of the air therein, splitter means provided in the second turbine means to maintain the gases in said ducting passing through the extended blade portions of the second turbine means in a stream separate from the stream of gases emerging from the H.P. system, second combustion equipment disposed in the said ducting to enable fuel to be burned in said portion of the air before it is mixed with the hot gases from the H.P. system, and control means whereby the further combustion means may be selected to be operative or non- 11 operative thereby varying the effective by-pass ratio of the engine. 20. A by-pass gas turbine engine having a high pressure system comprising in flow series a first compressor means, first combustion equipment and a first turbine means drivingly connected to the first compressor means, second compressor means having stator vanes and rotor vanes, means provided for varying the angles of the stator vanes in the second compressor, second turbine means disposed downstream of the first turbine means, said second turbine means being drivingly connected to a compressor means of the engine, at least a portion of said second turbine means being in flow series with the first turbine means, ducting to convey at least a portion of the air compressed by the second compressor means to the second turbine means without passing through the high pressure system, second combustion equipment disposed in the said ducting to enable fuel to be burned in said portion of the air before it is mixed with the hot gases from the H.P. system, and control means whei the further combustion means may be selected to operative or non-operative thereby varying the effec by-pass ratio of the engine. | F02K3/025 | F02K3/065 | F02K3/077 | F02K3/11 | F02K3/12 | NA | NA | NA | NA | NA | NA | NA | NA | NA | NA | NA | NA | NA | NA | NA | NA | NA | NA | NA | NA | NA | NA | NA | NA | NA | NA
US3299961 | Helicopter rotor | - | 1965 | ROLLS ROYCE 1971 | COPLIN JOHN FREDERICK ¦ TAYLOR PAUL ALFRED ¦ PETRIE JAMES ALEXANDER ¦ BRACEY KENNETH EDWARD GEORGE | 4 | - | - | - | 0 | 0 | We claim: 1. A helicopter rotor having a plurality of angularly spaced apart blades and a plurality of gas turbine engines, one on the tip of each blade, each gas turbine engine having a first shafting, a compressor and a turbine mounted thereon, a second shafting axially spaced from the first shafting, and a free turbine mounted thereon and driven by the gases passing through the engine, the said gases driving -the first and second shaftings in opposite angular senses. 2. A helicopter rotor as claimed in claim 1 including a duct by-passing said compressor and s^aid first-mentioned turbine, and a fan driven by said free turbine and disposed within said duct. 3. A helicopter rotor having a plurality of angularly spaced apart blades and a plurality of gas turbine engines, one on the tip of each blade, each gas turbine engine having a first shafting, a compressor and a turbine mounted thereon, a second shafting, a free turbine mounted thereon and driven by the gases passing through the engine, the said gases driving the first and second shaftings in opposite angular senses, a bearing housing, and at least one plain bearing in which adjacent ends of said first and second shaftings are mounted. 4. A helicopter rotor as claimed in claim 3 wherein said bearing housing is a common housing, two plain bearings mounted therein, adjacent ends of said first and second shaftings being mounted in said bearings and a further plain bearing in which the opposite end of one of said shaftings is mounted. 5. A helicopter -rotor as claimed in claim 3 wherein a lubricant reservoir is disposed within the engine, lubricant supply ducting for supplying said at least one plain bearing with lubricant from the lubricant reservoir, lubricant return ducting which receives lubricant which has passed through said at least one plain bearing, to return it to said reservoir, a lubricant cooler incorporated in said return ducting, and a pump driven by said first shafting for circulating lubricant from the lubricant reservoir and through the supply and return ductings back to the lubricant reservoir. 6. A helicopter rotor having a plurality of angularly spaced apart blades and a plurality of gas turbine engines, one on the tip of each blade, each gas turbine engine having a first shafting incorporating an outer shaft and an inner duct, a compressor and -a turbine mounted on said outer shaft, a second shafting, a second turbine mounted thereon and driven by the gases passing through the engine, the said gases driving the first and second shaftings in opposite angular senses, combustion equipment, a portion of said inner duct increasing in diameter in a downstream direction, means for supplying fuel to the interior of the inner duct at the upstream end of said portion, and a conduit communicating with the said interior at the downstream end of said portion and with said combustion equipment of the engine. | B64C27/18 | F02K3/062 | F02K3/072 | NA | NA | NA | NA | NA | NA | NA | NA | NA | NA | NA | NA | NA | NA | NA | NA | NA | NA | NA | NA | NA | NA | NA | NA | NA | NA | NA | NA
US3332242 | Aft fan jet engine | 1,063,359. Gas turbine ducted fan jet engines. GENERAL MOTORS CORPORATION. March 3, 1966 [March 31, 1965], No.9305/66. Heading F1J. The invention relates to a gas turbine ducted fan engine of the aft fan type, the engine being suitable for use as a vertical lift engine. The engine comprises a compressor 5, combustion equipment 6 and a turbine 7, Fig. 1 (not shown), the turbine 7 comprising inlet nozzle guide blades 22 and a rotor 9 on which are mounted blades 23, the rotor disc 9, being drivingly connected to the compressor by shaft 10. The turbine and compressor assembly is supported at its downstream end in a bearing 46 which is mounted in a support 47. The gases discharge from the turbine blades 23 into an annular duct 25 defined between an inner wall 31 and an intermediate wall 33, the gases being directed by interstage guide vanes 26 on to the blades 27 of a second stage turbine which drives a ducted fan, the gases finally discharging through the outlet duct 30. The ducted fan comprises fan blades 34 carried by the shroud ring 35 of the turbine blades 27, the fan blades being located in an annular duct defined by the intermediate wall 33 and an outer wall 38, air entering the duct through inlet 37 and being guided by blades 41 upstream of the fan blades 34 and by blades 42 downstream of the fan blades 34, the air finally discharging through outlet duct 43. The turbine blades 27 and fan blades 34 are carried by a rotor 29, the shaft portion 49 of which is supported in bearings 50, 51, the bearing 50 being carried by the support 47. Hollow radial struts 55 extend from the bearing support structure 47 across the turbine flow duct 25 and the fan duct 43 and are secured at their outer ends to ring members 57 which carry engine mounting bosses 58. The struts 55 have heat shields 75 disposed therearound in the region of the turbine flow duct, cooling air tapped from the engine compressor being caused to flow radially outwardly within the struts, through openings 82 into the space between the strut and its surrounding heat shield 75, thence through opening 83 into the turbine flow duct. Hollow radial struts 62 extend from adjacent the bearing 51 to the outer casing 45, these struts likewise having heat shields 89 disposed therearound in the region of the turbine flow duct. In this case cooling air is tapped from the fan duct through openings 91 in the struts and flows radially inwardly before passing into the space between the strut and its associated heat shield. | 1965 | GENERAL MOTORS CORP N D D STAATES DELAWARE | JOHNSON DOUGLAS | 1 | - | - | - | 1 | 1 | I claim: 1. A jet propulsion engine comprising a gas generator embodying a compressor, a combustion apparatus, and 1 turbine driving the compressor, means including inner and intermediate walls defining an exhaust conduit from the turbine terminating in a jet nozzle, an outer wall disposed concentrically with and radially outward of the first-mentioned walls, the outer and intermediate walls defining a fan duct terminating in a jet nozzle, a fan rotor journaled within the inner wall provided with turbine blades in the exhaust conduit and with fan blades in the fan duct, a set of forward radial struts extending from the outer wall into the engine between the turbine and fan rotor, vanes in the conduit and duct between the forward struts and the fan rotor, means for supporting the engine in the plane of the said struts, a forward thrust bearing coupling the struts. to the fan rotor, a set of rear radial struts extending across the walls into the engine downstream of the fan rotor and establishing the concentricity of the downstream ends of the walls, a rear thrust bearing between the rear struts and the fan rotor so that axial thrust on the rear struts is transferred through the said thrust bearings and fan rotor to the forward struts, a tailcone coupled to the fan rotor through the rear thrust bearing, a shroud disposed around each of the forward struts and extending across the exhaust conduit, means for admitting cooling air under pressure into the shrouds, the shrouds having air outlets into the exhaust conduit upstream of the fan rotor turbine vanes, a shroud extending across the exhaust conduit enclosing each strut of the rear set, air entrance openings at the leading edge of the struts of the rear set within the fan duct, air outlets from the struts of the rear set within the exhaust conduit and shroud, and air outlets from the rear strut shrouds into the exhaust conduit so that cool air is supplied through the struts into the shrouds and discharged into the exhaust conduit. 2. A jet propulsion engine comprising a gas generator embodying a compressor, a combustion apparatus, and a urbine driving the compressor, means including inner and intermediate walls defining an exhaust conduit from the turbine terminating in a jet nozzle, an outer wall disposed concentrically with and radially outward of the first-mentioned walls, the outer and intermediate walls defining a fan duct terminating in a jet nozzle, a fan rotor journaled within the inner wall provided with turbine blades in the exhaust conduit and with fan blades in the fan duct, a set of forward radial struts extending from the outer wall into the engine between the turbine and fan rotor, a set of rear radial struts extending across the walls into the engine downstream of the fan rotor and establishing the concentricity of the downstream ends of the walls, a shroud disposed around each of the forward struts and extending across the exhaust conduit, means for admitting cooling air under pressure into the shrouds, the shrouds having air outlets into the exhaust conduit upstream of the fan rotor, a shroud extending across the exhaust conduit enclosin each strut of the rear set, air entrance openings at the leading edge of the strut of the rear set within the fan duct, air outlets from the struts of the rear set within th exhaust conduit and shroud, and air outlets from the rear strut shrouds into the ex haust conduit so that cool air is supplied through the struts into the shrouds and discharged into the ex haust conduit. 3. A jet propulsion engine comprising a gas generate] embodying a compressor, a combustion apparatus, and a mrbine driving the compressor, means including inner and intermediate walls defining an exhaust conduit from the turbine terminating in a jet nozzle, an outer wall disposed concentrically with and radially outward of the first mentioned walls, the outer and intermediate walls defining a fan duct terminating in a jet nozzle, a fan rotor journaled within the inner wall provided with turbine blades in the exhaust conduit and with fan blades in the fan duct, a set of forward radial struts extending from the outer wall into the engine between the turbine and fan rotor, means for supporting the engine in the plane of the said struts, a forward thrust bearing coupling the struts to the fan rotor, a set of rear radial struts extending across the walls into the engine downstream of the fan rotor and establishing the concentricity of the downstream ends of the walls, and a rear thrust bearing bet wen the rear struts and the fan rotor so that axial thrust on the rear struts is transferred through the said thrust bearings and fan rotor to the forward struts. 4. A jet propulsion engine comprising a gas generator ibodying a compressor, a combustion apparatus, and nrbine driving the compressor, neans including inner and intermediate walls defining an exhaust conduit from the turbine terminating in a jet nozzle, m outer wall disposed concentrically with and radially outward of the first-mentioned walls, the outer and intermediate walls defining a fan duct terminating in a jet nozzle, fan rotor journaled within the inner wall provided with turbine blades in the exhaust conduit and with fan blades in the fan duct, set of forward radial struts extending from the outer wall into the engine between the turbine and fan rotor, forward thrust bearing coupling the struts to the fan rotor, set of rear radial struts extending across the walls into the engine downstream of the fan rotor and establishing the concentricity of the downstream ends of the walls, rear thrust bearing between the rear struts and the fan rotor so that axial thrust on the rear struts is transferred through the said thrust bearings and fan rotor to the forward struts^ a tailcone coupled to the fan rotor through the rea thrust bearing, a shroud disposed around each of the forward strut and extending across the exhaust conduit, a shroud extending across the exhaust conduit en closing each strut of the rear set, and means for circulating cooling air within both set! of strut shrouds. 5. A jet propulsion engine comprising a gas generator embodying a compressor, a combustion apparatus, and a turbine driving the compressor, means including inner and intermediate walls defining an exhaust conduit from the turbine terminating in a jet nozzle, an outer wall disposed concentrically with and radially outward of the first-mentioned walls, the outer and intermediate walls defining a fan duct terminating in a jet nozzle, a fan rotor journaled within the inner wall provided with turbine blades in the exhaust conduit and with fan blades in the fan duct, a set of forward radial struts extending from the outer wall into the engine between the turbine and fan rotor, a forward thrust bearing coupling the struts to the fan rotor, a set of rear radial struts extending across the walls into the engine downstream of the fan rotor and establishing the concentricity of the downstream ends of the walls, a rear thrust bearing between the rear struts and the fan rotor so that axial thrust on the rear struts is transferred through said thrust gearings and fan rotor to the forward struts, a tailcone coupled to the fan rotor through the rear thrust bearing, a shroud disposed around each of the forward struts and extending across the exhaust conduit, means for admitting cooling air under pressure < through the struts into the shrouds, the shrouds having air outlets into the exhaust conduit upstream of the fan rotor, a shroud extending across the exhaust conduit enclosing each strut of the rear set, 4 and means for circulating cooling air from the fan through the last-mentioned shrouds. 5. A jet propulsion engine as defined in claim 3 inding also means for cooling the portions of both the ward and rear struts between the inner and inter-51 di ate walls. r. A jet propulsion engine as defined in claim 4 in ich the last recited means includes means for circling the cooling air between the struts and the shrouds •efor. | F01D25/162 | F02K3/062 | Y02T50/671 | NA | NA | NA | NA | NA | NA | NA | NA | NA | NA | NA | NA | NA | NA | NA | NA | NA | NA | NA | NA | NA | NA | NA | NA | NA | NA | NA | NA
US3540682 | Turbofan type engine frame and support system | - | 1964 | GENERAL ELECTRIC | CHARLES G. DIBBLE ¦ DAVID FERGUSON HOWARD | 2 | - | - | - | 3 | 3 | We claim: 1. For use in a turbofan-type engine including an axial-flow compressor having first and second bladed rotor wheels, stator means including a casing surrounding said wheels and a row of stator vanes intermediate the rotor wheels, second casing means coaxial with and partially telescoped at the forward end thereof by said stator casing, said second casing means having a central flow passage therethrough including a gas generator disposed therein, improved means for supporting said engine casings and said rotor wheels each with respect to the other including: a plurality of radially extending circumferentially spaced airfoil-shaped members extending inwardly of the stator casing immediately downstream of the second rotor wheel; a plurality of circumferentially spaced connecting means including inner strut portions extending radially across the inlet to the gas generator, said inner strut portions providing a front frame for said gas generator and supporting the gas generator within the second casing; a plurality of outer strut members circumferentially spaced about the engine axis, said outer strut members operably connecting the airfoil-shaped members to the outer ends of the inner strut portions; a frustoconical member having its upstream edge connected to the inner ends of said airfoil-shaped members and its downstream edge connected to the inner ends of said inner strut portions; and bearing support means joined, respectively, to the juncture of said airfoil-shaped members and said frustoconical member, and to the inner ends of said inner strut portions, whereby the rotor wheels are cantilevered from said supporting means and both external and internal mechanical and aerodynamic loads imposed on said casings are minimized. 2. The apparatus es described in claim 1 wherein said air-foil-shaped members comprise a row of outlet guide vanes for the axial-flow compressor. 3. The apparatus as described in claim 1 wherein said circumferentially spaced connecting means includes a plurality of link members connecting the outer ends of said inner strut portions to the inner ends of said airfoil-shaped members. 4. The apparatus as described in claim 1 wherein said outer strut members comprise a plurality of aerodynamically shaped members connected to the second casing means adjacent the outer ends of the inner strut portions, said members extending forwardly and at an angle with respect to the engine axis and being operably connected to the airfoil-shaped members approximately at the midpoint of their radial lengths. 5. The apparatus as described in claim 4 wherein said aerodynamically shaped members are pivotally connected at the ends thereof to said airfoil-shaped members and said casing means, respectively. 6. A turbofan-type fluid-flow machine including: an axial-flow compressor comprising; a first rotor wheel including hub means having a plurality of rotor blades mounted at the periphery thereof; a second rotor wheel downstream of said first wheel and including.hub means having a plurality of inner rotor blade means mounted at the periphery thereof, abutting platform portions on the tips of said second rotor blade means forming an annular rotating . member, and a plurality of outer rotor blade means projecting radially from the outer surface of said annular rotating member; and stator means including a casing coaxial with and surrounding said rotor wheels and forming a main annular passage in cooperation with said hub means for fluidflow through the compressor, and a first plurality of stator vanes extending radially inwardly of said casing intermediate the first and second rotor wheel blades; means dividing said main annular fluid-flow passage into an inner annulus and outer annulus, said flow-dividing means including a stationary annular member affixed to said first plurality of stator vanes in the radial location of said annular rotating member so as to form a forwardly extending continuation thereof; second casing means coaxial with said stator casing, said second casing means having an outer wall and an inner wall joined at the forward end of said second casing, said outer wall cooperating with the inner surface of the stator casing to form an outer rearward transition passage in said main annular passage terminating in an annular exhaust nozzle opening at the downstream end of said stator casing, said inner wall providing a central flow passage boundary wall within said second casing means terminating in a second exhaust nozzle opening substantially downstream of said stator casing exhaust opening; a gas generator disposed within said central flow passage; third wall means disposed inwardly of said second casing inner wall, said third wall means forming a smooth com tinuation of said second hub means and cooperating with said casing inner wall to form an inner transition passage adapted to direct at least a portion of the flow from said inner annulus to an inlet area of said gas generator; prime mover means disposed in said central flow passage downstream of said gas generator and drivingly connected to said axial-flow compressor; and means supporting said casings, said rotor wheels,.and said third wall means each with respect to the other, said supporting means including; a plurality of circumferentially spaced radially-extending airfoil-shaped members located immediately downstream of said second rotor wheel and including a stationary annular member in said radial location forming an aft continuation of said annular rotating member; a plurality of circumferentially spaced connecting means including inner strut portions extending radially across said inlet area, said strut portions providing a front frame for said gas generator, and supporting said gas generator within said second casing; a plurality of outer strut members circumferentially spaced about the engine axis, said outer strut members operably connecting the airfoil-shaped members to the outer ends of said inner strut portions adjacent said second casing inner wall; a frustoconical member having its upstream edge joined to the inner ends of said airfoil-shaped members and its downstream edge joined to the inner ends of said inner strut portions; and bearing support means joined, respectively, to the juncture of said airfoil-shaped members and said frustoconical member, and to the inner ends of said inner strut portion, whereby said first and second rotor wheels are cantilevered from said supporting means with said blades of said first rotor wheel and said inner rotor blade means of said second wheel extend radially across said inner annulus only and said outer rotor blade means of said second wheel extend radially across said outer annulus only. 7. The apparatus according to claim 6 wherein the bearings cated adjacent the inner ends of said airfoil-shaped members id the bearings located adjacent the inner strut portion inner ids comprise, respectively, roller-type bearings and thrust-pe bearings and wherein said outer strut members comprise -shaped members extending across said outer annulus and nng joined at the apex of the V to the compressor casing, the rcumferentially spaced inner ends of adjacent V-shaped embers being joined to the outer ends of said inner strut por-3ns adjacent said outer wall of said second casing means. 8. In an aircraft: a pylon attached at one end to said aircraft, said pylon including an outer fairing generally aerodynamically shaped in cross section and having at least a portion of its leading edge adjacent the other end of the pylon widened in cross section with respect to the remainder of said fairing; and an axial-flow compressor comprising: a first rotor wheel including hub means having a plurality of rotor blades mounted at the periphery thereof; a second rotor wheel downstream of said first wheel and including hub means having a plurality of inner rotor blade means mounted at the periphery thereof, abutting platform portions on the tips of said inner rotor blade means forming a rotating annular member, and a plurality of outer rotor blade means projecting radially from the outer surface of said annular member; and a stator means including a casing coaxial with and surrounding said rotor wheels and forming a main annular passage in cooperation with said hub means for fluidflow through the compressor, a first plurality of stator vanes extending radially inwardly of said casing intermediate the first and second rotor wheel blades, and a second plurality of stator vanes extending radially inwardly of said casing immediately downstream of said second rotor wheel; means dividing said main annular fluid-flow passage into an inner annulus and outer annulus, said flow-dividing means including stationary annular members affixed to said first and said second plurality of stator vanes in the radial location of said rotating annular member so as to form fore and aft continuations thereof; second casing means coaxial with said stator casing, said second casing means having an outer wall and an inner wall joined at the forward end of said second casing, said outer wall cooperating with the inner surface of the stator casing to form an outer rearward transition passage in said main annular passage terminating in an annular exhaust nozzle opening at the downstream end of said stator casing, said inner wall providing a central flow passage boundary wall within said second casing means terminating in a second exhaust nozzle opening substantially downstream of said stator casing exhaust opening; a gas generator disposed within said central flow passage; third wall means disposed inwardly of said second casing inner wall, said third wall means forming a smooth continuation of said second hub means and cooperating with said casing inner wall to form an inner transition passage adapted to direct at least a portion of the flow from said inner annulus to an inlet area of said gas generator; prime mover means disposed in said central flow passage downstream of said gas generator and drivingly connected to said axial-flow compressor; and means supporting said casings, said rotor wheels, and said third wall means each with respect to the other, said supporting means comprising: a plurality of strut means including radially extending inner portions projecting across said gas generator inlet area and V-shaped outer portions projecting across main annular fluid-flow passage, said V-shaped portions being operably connected at the apex thereof to said second plurality of stator vanes adjacent said flowdividing means, with adjacent spaced inner ends of the V-shaped portions being joined together adjacent the second casing outer wall to the outer end of one of said inner strut portions; an annular shroud member joining the inner ends of said second stator vanes; a plurality of link members circumferentially spaced about the engine axis and extending at an angle with respect thereto and connecting said shroud member to said inner strut portion outer ends adjacent said second casing inner wall;. a frustoconical member having its larger diameter upstream edge joined to said shroud member and its downstream smaller diameter edge joined to the inner ends of said inner strut portions; and bearing support means located> respectively, at the juncture of said second stator vane shroud member, said link members, and said frustoconical member, and at the juncture of the inner ends of said inner strut portions and said frustoconical member, whereby said first and second rotor wheels are cantilevered from said supporting means with the blades of said first rotor wheel and said inner rotor blade means of said second wheel extending radially across said inner annulus only, and said outer rotor blade means of said second wheel extending radially across said outer annulus only, and whereby said widened pylon fairing portion encloses at least one of said outer V-shaped strut portions to minimize flow blockage losses in said outer annulus. | F01D5/022 | F02C7/20 | F02K1/64 | F02K3/06 | Y02T50/673 | NA | NA | NA | NA | NA | NA | NA | NA | NA | NA | NA | NA | NA | NA | NA | NA | NA | NA | NA | NA | NA | NA | NA | NA | NA | NA
US3348379 | Turbojet engine with compressor bypass and aft fan | - | 1964 | ROLLS ROYCE 1971 | WILDE GEOFFREY LIGHT ¦ LANE COWERS ¦ COPLIN JOHN FREDERICK | 3 | - | - | - | 0 | 0 | We claim: 1. A gas turbine jet propulsion by-pass engine comprising compressor means, combustion equipment, turbine means and an exhaust duct mounted in flow series, a by-pass duct through which air may flow from the compressor means to the exhaust duct thus by-passing the combustion equipment and said turbine means, a mixing zone within said exhaust duct, the by-pass air mixing with the turbine exhaust gases in said mixing zone, an auxiliary turbine mounted within the exhaust duct downstream of the mixing zone and a fan drivingly connected to said auxiliary turbine. 2. A gas turbine jet propulsion by-pass engine comprising compressor means, combustion equipment, turbine means and an exhaust duct mounted in flow series, a bypass duct through which air may flow from the compressor means to the exhaust duct thus by-passing the combustion equipment and said turbine means, a mixing zone within said exhaust duct, the by-pass air mixing with the turbine exhaust gases in said mixing zone, an auxiliary turbine mounted within the exhaust duct downstream of the mixing zone, an annular duct surrounding the exhaust duct, and a fan mounted within the annular duct and drivingly connected to said auxiliary turbine. 3. A gas turbine jet propulsion by-pass engine comprising compressor means, combustion equipment, turbine means and an exhaust duct mounted in flow series, a by-pass duct through which air may flow from the compressor means to the exhaust duct thus by-passing the combustion equipment and said turbine means, a mixing zone within said exhaust duct, the by-pass air mixing with the turbine exhaust gases in said mixing zone, an auxiliary turbine mounted within the exhaust duct downstream of the mixing zone and a fan the blades of which are mounted on the tips of the blades of said auxiliary turbine such as to be driven directly thereby. 4. A gas turbine jet propulsion by-pass engine comprising compressor means, combustion equipment, turbine means and an exhaust duct mounted in flow series, a bypass duct through which air may flow from the compressor means to the exhaust duct thus by-passing the com- bustion equipment and said turbine means, a mixing zone within said exhaust duct, the by-pass air mixing with the turbine exhaust gases in said mixing zone, an auxiliary turbine mounted within the exhaust duct downstream of the mixing zone and drivingly connected to said turbine means and a fan drivingly connected to said auxiliary turbine. 5. A gas turbine jet propulsion by-pass engine comprising a low pressure and a high pressure compressor, combustion equipment, a high pressure and a low pressure turbine and an exhaust duct mounted in flow series, one common shaft on which the high pressure compressor and turbine are mounted, and a second common shaft on which said low pressure compressor and low pressure turbine are mounted, a by-pass duct through which air may flow from the low pressure compressor to the exhaust duct thus by-passing the combustion equipment and said turbines, a mixing zone in said exhaust duct, the by-pass air mixing with the turbine exhaust gases in said mixing zone, a third shaft, an auxiliary turbine mounted on said third shaft within the exhaust duct downstream of the mixing zone, and a fan drivingly connected to said auxiliary turbine. 6. A gas turbine jet propulsion by-pass engine comprising a low pressure and a high pressure compressor, combustion equipment, a high pressure and a low pressure turbine and an exhaust duct mounted in flow series, one common shaft on which the high pressure compressor and turbine are mounted, and a second common shaft on which said low pressure compressor and low pressure turbine are mounted, a by-pass duct through which air may flow from the low pressure compressor to the exhaust duct thus by-passing the combustion equipment and said turbines, a mixing zone in said exhaust duct, the by-pass air mixing with the turbine exhaust gases in said mixing zone, a third shaft drivingly connected to said second common shaft, an auxiliary turbine mounted on said third shaft within the exhaust duct downstream of the mixing zone, and a fan drivingly connected to said auxiliary turbine. 7. A gas turbine jet propulsion by-pass engine as claimed in claim 6, wherein said auxiliary turbine is spaced downstream from said low pressure turbine and said mixing zone is located in the space between said auxiliary turbine and said low pressure turbine, the pressure of the by-pass air and the exhaust gases being substantially identical so that the length of the mixing zone is reduced to a minimum. | F02K3/062 | Y02T50/671 | NA | NA | NA | NA | NA | NA | NA | NA | NA | NA | NA | NA | NA | NA | NA | NA | NA | NA | NA | NA | NA | NA | NA | NA | NA | NA | NA | NA | NA
US3267667 | Reversible flow fan | 1,077,912. V.T.O.L. aircraft. GENERAL ELECTRIC CO. June 23, 1965 [June 25, 1964], No. 26573/65. Heading B7G. [Also in Division F1] A control fan for a V.T.O.L. aircraft is provided in a wing 10 and comprises a rotor disc 13 carrying fan blades 16 and turbine blades 20. Compressed air or hot exhaust gas is supplied to a scroll 21 and is directed by a nozzle structure 22 on to the blades 20 to rotate the rotor disc. Guide vanes 18, 19 are pivotable from a position in which the air flows downwardly through the fan to a position in which the air flows upwardly. The fan rotor blades 16 are of impulse, i.e. symmetrical, form so that they are equally suited to both directions of flow. The guide vanes 18, 19 may be pivoted in unison so that air flow through the fan is uniform over its circumference. Alternatively, they may be controllable in groups of two or more vanes whereby the reversal of direction of flow does not occur simultaneously over the whole circumference of the fan but instead occurs progressively and sequentially over separate sectors. In the neutral condition in which there is no net upward or downward thrust exerted by the fan, there is then an upward flow over half the fan circumference and a downward flow over the other half. The fan therefore consumes the same power under all conditions and does not tend to overspeed in the neutral condition. The means 26 for pivoting each guide vane may comprise a vane (29), Fig. 4 (not shown), which can be moved from one position to the other by supplying air through ports such as (28) under the control of a valve (27). The individual valves (27) can be connected by a link 30 so as to operate either in unison or sequentially in groups. | 1964 | GENERAL ELECTRIC | ERWIN JOHN R. | 1 | - | - | - | 2 | 2 | I claim: 1. A reversible flow fan comprising, a supporting structure having a duct therein, a disc supported on an axis for rotation transversely in said duct, said disc having radially extending impulse compressor blades on the periphery thereof, means to rotate said disc, movable inlet guide vanes disposed upstream and movable outlet guide vanes disposed downstream of said blades, and means to rotate said guide vanes to form inlet guide vanes of said outlet guide vanes and vice versa whereby air flow through said duct is reversed. 2. Apparatus as described in claim 1 wherein said means rotate said disc comprises tip turbine buckets mounted . the periphery of said blades. 3. Apparatus as described in claim 1 wherein said means rotate said guide vanes simultaneously rotates all said nes. 4. Apparatus as described in claim 1 wherein said means rotate said guide vanes is connected to groups of vanes independently and sequentially rotate said vanes. 5. A reversible flow fan for attachment to an aircraft r vertical propulsion comprising, an aircraft supporting structure having a substantially vertical duct therethrough, a horizontal disc supported on an axis for rotation within said duct, radially extending impulse compressor blades disposed about the disc periphery, means to rotate said disc, rotatable cambered airfoil inlet guide vanes supported in said duct adjacent to and upstream of said blades, rotatable cambered airfoil outlet guide vanes supported in said duct adjacent to and downstream of said blades, and means to rotate said guide vanes to form inlet guide vanes of said outlet guide vanes and vice versa whereby air flow through said duct is reversed. 6. Apparatus as described in claim 5 wherein said means to rotate said disc comprises radially extending tip turbine buckets mounted on the periphery of said blades. 7. Apparatus as described in claim 5 wherein said means to rotate said guide vanes simultaneously rotates all said vanes between 80° and 120°. 8. Apparatus as described in claim 5 wherein said means to rotate said guide vanes is connected to groups to independently and sequentially rotate said vanes between 80° and 120°. 9. Apparatus as described in claim 6 including scroll means extending at least partly about the periphery of said disc, and nozzles in said scroll to direct a driving fluid on said turbine 'buckets. | B64C29/0016 | B64C29/0025 | B64C29/0091 | F02K3/068 | F04D25/045 | Y02T50/672 | NA | NA | NA | NA | NA | NA | NA | NA | NA | NA | NA | NA | NA | NA | NA | NA | NA | NA | NA | NA | NA | NA | NA | NA | NA
US3267668 | Convertible radial flow fan | 1,077,962. V.T.O.L. aircraft. GENERAL ELECTRIC CO. June 23, 1965 [June 25, 1964], No. 26574/65. Headings B7G and B7W. [Also in Division F1] A convertable radial-flow fan for providing vertical and horizontal propulsion of an aircraft comprises a rotor disc 10 carrying fan blades 20 and turbine blades 14. The turbine is of transverse-flow type and is driven by exhaust gas from a prime mover entering at 16 and exhausted at 19. Two sets of stator blades 15 extending over nearly half the circumference direct the gas on to the blades 14 during its successive radially inward and radially outward flows through the blades 14. The fan also is of transverse-flow type when providing horizontal propulsion, drawing in air through a forward inlet 22 and expelling it through a rearward outlet 23. Sets of inlet guide blades 25, 26 and outlet guide blades 24 each extend around the circumference to an angular extent of 90 to 180 degrees. For vertical propulsion, the fan is changed to radiallyinward-flow operation, drawing in air through both passages 22, 23 and expelling it through a central opening 28. For this purpose louvres 29 normally closing the opening 28 are opened and the guide-blades 24 in the passage 23 and the guide blades 26 are turned through more than 80 degrees to revise their functions. The fan rotor blades 20 are of impulse, i.e. symmetrical, form so that they are equally suited to radially inward and radially outward flow. The inlet guide vanes 25 may be omitted. Preferably, a separator 30 is provided between the passages 19 and 23. Three fans may be arranged as shown in Figs. 4 and 5 (not shown) with one fan under the fuselage and one under each wing, to provide a triangular arrangement for attitude control. | 1964 | GENERAL ELECTRIC | ERWIN JOHN R. | 1 | - | - | - | 0 | 0 | I claim: 1. A convertible radial flow fan for attachment to an aircraft for vertical and cruise propulsion comprising, a disc supported for rotation on an axis vertical with respect to the aircraft, means connected to rotate said disc, a peripheral row of vertically attached impulse compressor blades on said disc, a stationary casing enclosing said disc and having diametrically opposed segment inlet and outlet passages to said blading, outlet guide vanes in said passages, said vanes in the outlet passage being movable, movable inlet guide vanes in at least said outlet passage, said fan providing cross flow two stage compression from said inlet passage through said outlet passage for horizontal thrust, a louver controlled vertical opening in said casing disposed centrally below said disc, said guide vanes in said outlet passage being movable more than 80° whereby said outlet guide vanes therein become inlet guide vanes and vice versa to provide single compression radial inflow through said passages and discharge through said vertical opening for vertical thrust. 2. Apparatus as described in claim 1 wherein said segment passages extend substantially between a 90° and 180° portion of the disc periphery. 3. Apparatus as described in claim 1 wherein said guide vanes are mounted on said casing. 4. Apparatus as described in claim 1 wherein inlet guide vanes are disposed in said inlet passage. 5. Apparatus as described in claim 1 wherein said means connected to rotate said disc comprises a peripheral row of turbine buckets on the opposite side of said disc and means directing exhaust gas through said buckets. 6. Apparatus as described in claim 5 having a discharge opening from said turbine buckets above said outlet passage and separating means between said discharge opening and outlet passage. 7. Apparatus as described in claim 5 having a scroll with nozzles therein peripherally about said turbine buckets directing said exhaust gas. 8. Apparatus as described in claim 6 wherein said separating means extends downstream of the periphery of said outlet passage. No | B64C29/0016 | B64C29/0025 | F02K3/068 | F02K3/12 | F04D17/02 | F04D17/04 | F04D25/045 | NA | NA | NA | NA | NA | NA | NA | NA | NA | NA | NA | NA | NA | NA | NA | NA | NA | NA | NA | NA | NA | NA | NA | NA
US3283509 | Lifting engine for vtol aircraft | - | 1964 | JUNKERS FLUGZEUG UND MOTORENWERKE | NITSCH HARRI | 1 | - | - | - | 0 | 1 | What is claimed as new and desired to be secured by Letters Patent is: A lifting engine for VTOL aircraft, comprising a lift reactor fan including a hub and a plurality of hollow rotor blades extending substantially radially of said hub, each of said rotor blades having an inlet opening adjacent to said hub and an open tip so that said rotor blades draw streams of air through said inlet openings when the fan rotates and such streams undergo compression on their way toward and through said open tips; and a power plant for rotating said fan, said power plant comprising a ring of inclined hollow turbine blades each connected to and communicating with the open tip of one of said rotor blades, a fixed annular combustion chamber adjacent to the open tips of said rotor blades, said combustion chamber being arranged to receive compressed air from said turbine blades and having annularly arranged orifice means adjacent to said turbine blades, and means for admitting fuel into said combustion chamber so that such fuel mixes with compressed air to form a combustible mixture which, on ignition thereof, yields products of combustion issuing from said exit orifice means to rotate said blades and to produce a lifting thrust. | B64C29/0016 | F02C3/045 | F02C3/073 | F02K3/068 | NA | NA | NA | NA | NA | NA | NA | NA | NA | NA | NA | NA | NA | NA | NA | NA | NA | NA | NA | NA | NA | NA | NA | NA | NA | NA | NA
US3182898 | Axial flow compressor or fan and gas turbine engine provided therewith | - | 1963 | ROLLS ROYCE 1971 | HEWSON COLIN TAYLOR | 1 | - | - | - | 1 | 1 | I claim: 1. A gas turbine by-pass engine comprising a first shaft, a second shaft mounted within said first shaft, a high prrs-sure compressor and a high pressure turbine each having at least one row of rotor blades drivingly engaged with said first shaft,-a low pressure compressor and a low pressure turbine each having at least one row of rotor blades engaged with said second shaft, a by-pass duct which communicates with the downstream end of the low pressure compressor so as to receive part of the air compressed thereby, a rotatable casing forming part of the low pressure compressor, at least one row of rotatable guide blades which are carried by the rotatable casing and which are driven by air passing through the low pressure compressor, and a driven part which requires substantial toque to dive it and which is drivingly connected to the rotatable casing. 2. A gas turbine by-pass engine comprising a first shaft, a second shaft mounted within said first shaft, a high pressure compressor and a high pressure turbine each having at least one row of rotor blades drivingly engaged with said first shaft, a low pressure compressor and a low pressure turbine each having at least one row of rotor blades engaged with said second shaft, a by-pass duct which communicates with the downstream end of the low pressure compressor so as to receive part of the air compressed thereby, a rotatable casing forming part of the low pressure compressor, at least one row of rotatable guide blades which are carried by the rotatable casing and which are driven by air passing through the low pressure compressor, an annular fan duct which concentrically surrounds the low pressure compressor, and a fan having at least one row of fan rotor blades which are arranged in the fan duct and which are driven by the rotatable guide blades. 3. A gas turbine by-pass engine comprising a first shaft, a second shaft mounted within said first shaft, a high pressure compressor and a high pressure turbine each having at least one row of rotor blades drivingly engaged with said first shaft, a low pressure compressor and a low pressure turbine each having at least one row of rotor blades engaged with said second shaft, a by-pass duct which communicates with the downstream end of the low pressure compressor so as to receive part of the air compressed thereby, a rotatable casing forming part of the low pressure compressor, at least one row of rotatable guide blades which are carried by the rotatable casing and which are driven by air passing through the low pressure compressor, an annular fan duct which concentrically surrounds the low pressure compressor, and a fan having at least one row of fan rotor blades which are arranged in the fan duct and which are driven by the rotatable guide blades, the downstream end of the fan duct communicating with the by-pass duct. 4. A gas turbine by-pass engine comprising a first shaft, a second shaft mounted within said first shaft, a high pressure compressor and a high pressure turbine, each having at least one row of rotor blades drivingly engaged with said first shaft, a low pressure compressor, an intermediate pressure compressor and a low pressure turbine, each having at least one row of rotor blades engaged with said second shaft, a by-pass duct which communicates with the downstream end of the low pressure compressor so as to receive part of the air compressed thereby, a rotatable casing forming part of the low pressure compressor, at least one row of rotatable guide blades which are carried by the rotatable casing and which are driven by air passing through the low pressure compressor, and a driven part which requires substantial torque to drive it and which is drivingly connected to the rotatable casing. 5. A gas turbine by-pass engine comprising a first shaft, a second shaft mounted within said first shaft, a high pressure compressor and a high pressure turbine, each having at least one row of rotor blades drivingly engaged with said first shaft, a low pressure compressor, an intermediate pressure compressor and a. low pressure turbine, each having at least one row of rotor blades engaged with said second shaft, a by-pass duct which communicates with the downstream end of the low pressure compressor so as to receive part of the air compressed thereby, a rotatable casing forming part of the low pressure compressor, at least one row of rotatable guide blades which are carried by the rotatable casing and which are driven by air passing through the low pressure compressor, an annular fan duct which concentrically surrounds the low pressure compressor, and a fan having at least one row of fan rotor blades which are arranged in the fan duct and which are driven by the rotatable guide blades. 6. A gas turbine by-pass engine comprising a first shaft, a second shaft mounted within said first shaft, a high pressure compressor and a high pressure turbine, each having at least one row of rotor blades drivingly engaged with said first shaft, a low pressure compressor, an intermediate pressure compressor and a low pressure turbine, each having at least one row of rotor blades engaged with said second shaft, a by-pass duct which communicates with the downstream end of the low pressure compressor so as to receive part of the air compressed thereby, a rotatable casing forming part of the low pressure compressor, at least one row of rotatable guide blades which are carried by the rotatable casing and which are driven by air passing through the low pressure compressor, an annular fan duct which concentrically surrounds the low pressure compressor and a fan having at least one row of fan rotor blades which are arranged in the fan duct and which are driven by the rotatable guide blades, and stub pipes through which the downstream end of the fan duct communicates with the by-pass duct. 7. A gas turbine by-pass engine comprising an axial flow compressor having at least one row of rotatable guide blades and a row of rotor blades mounted immediately adjacent to the row of rotatable guide blades, a bypass passage receiving some of the air compressed in the compressor, an annular fan duct arranged outwardly of and concentric with the by-pass passage, and a fan arranged in the fan duct and driven by the rotatable guide blades. 8. A gas turbine by-pass engine as claimed in claim 7 in which the annular fan duct communicates with the by-pass passage. 9. A gas turbine by-pass engine as claimed in claim 7 in which the by-pass passage communicates with the engine jet pipe, the annular fan duct communicating with the jet pipe in a region downstream of the region in which the by-pass passage communicates with the jet pipe. 10. A gas turbine engine as claimed in claim 7 in which the engine is provided with a high pressure compressor, a high pressure turbine driving the high pressure compressor, a low pressure turbine and low and intermediate pressure compressors which are driven by the low pressure turbine. | F01D5/022 | F01D5/03 | F02C3/067 | F02K3/06 | F02K3/072 | F02K3/077 | NA | NA | NA | NA | NA | NA | NA | NA | NA | NA | NA | NA | NA | NA | NA | NA | NA | NA | NA | NA | NA | NA | NA | NA | NA
US3131536 | Jet propulsion power plants of the combustion turbine type | - | 1962 | BRISTOL SIDDELEY | SNELL LEONARD STANLEY | 1 | - | - | - | 1 | 1 | What I claim as my invention and desire to secure by Letters Patent is: 1. A jet propulsion power plant of the combustion turbine type comprising an axial flow high pressure air compressor having a rearwardly facing air inlet, at least one combustion chamber situated in front of said air compressor and arranged to receive air therefrom, a first turbine rotor situated in front of said combustion chamber to be acted upon by the products of combustion therefrom and connected to said rotor of said air compressor, a ducted fan assembly comprising a second turbine rotor situated in front of said first turbine rotor and arranged to be acted upon by said products of combustion after passing through said first turbine rotor and a fan rotor situated in front of and axially spaced from said second turbine rotor, said fan rotor being directly connected to said second turbine rotor and carrying at least one row of fan blades, air ducting displaced radially outwardly from the turbine rotors and in which said fan blades lie to act on the air therein to impel the air in a rearward direction, an air propulsion nozzle through which part of said air is ejected, said air inlet of said air compressor receiving the remainder of said air, hot gas ducting extending across said air ducting at a point in front of said second turbine rotor and in rear of said fan rotor and arranged to receive said products of combustion after they have passed through said second turbine rotor, and at least one rearwardly directed hot gas propulsion nozzle situated outside said air ducting and connected to said hot gas ducting. 2. A power plant as claimed in claim 1, in vzhich said air ducting comprises an annular part in which said blades of said fan rotor lie, a part in rear of said annular part comprising a series of axially extending air ducts, and a further annular part in rear of said air ducts, and in which said hot gas ducting comprises a series of radially outwardly extending hot gas ducts interposed between said axially extending air ducts, said rearwardly directed hot gas propulsion nozzles being connected respectively to said hot gas ducts. 3. A power plant as claimed in claim 2 including annular vanes the outer edges of which lie immediately in rear of said further annular part of said air ducting while their inner edges lie immediately in rear of said air inlet whereby said vanes serve to deflect part of the air flowing through said further annular part into said air inlet while permitting the remainder of said air to flow rearwardly through said air nozzle. 4. A power plant as claimed in claim 1 in which a cuff is provided outwardly spaced from said rearwardl directed hot gas propulsion nozzle so that said product of combustion are ejected into an annular air passag formed by said cuff. | F02K3/06 | NA | NA | NA | NA | NA | NA | NA | NA | NA | NA | NA | NA | NA | NA | NA | NA | NA | NA | NA | NA | NA | NA | NA | NA | NA | NA | NA | NA | NA | NA
US3070285 | Gas turbine engine | - | 1960 | ROLLS ROYCE 1971 | OLDFIELD THOMAS ALFRED | 1 | - | - | - | 3 | 4 | I claim: L A turbo-fan unit comprising fore and aft aligned inner casing sections spaced from one another by a circumferential gap, an outer casing surrounding and connected to both said fore and aft inner casing sections with aji annular space therebetween^ turbo-fan rotor means extending radially through said circumferential gap and having turbine blading and fan blading, said turbine blading being disposed inwardly of said fore and aft inner casing sectiojis and said fan blading being disposed in said annular space, bearing means rotatably and solely supporting said turbo-fan rotor means, and means supporting said bearing means solely and directly from said fore inner casing section. 2. A turbo-fan unit comprising fore and aft aligned inner casing sections spaced from one another by a circumferential gap, an outer casing surrounding and connected to both said fore and aft inner casing sections with an annular space therebetween^ turbo-fan rotor means extending radially through said circumferential gap and having turbine blading and fan blading, said turbine blading being disposed inwardly of said fore and aft inner casing sections and said fan blading being disposed in said annular space, a plurality of spaced struts connected to said fore inner casing section and extending inwardly thereof, and bearing means connected directly to and solely supported by said struts, said bearing means rotatably and solely supporting said turbo-fan rotor means. 3. A turbo-fan unit comprising fore and aft aligned inner casing sections spaced from one another by a circumferential gap, an outer casing surrounding and connected to both said fore and aft inner casing sections with an annular space therebetween, turbo-fan rotor means extending radially through said circumferential gap and having turbine blading and fan blading, said turbine blading being disposed inwardly of said fore and aft inner casing sections and said fan blading being disposed in said annular space, a plurality of spaced struts connected to said fore inner casing section and extending inwardly thereof, said struts being positioned upstream of said turbine blading, and bearing means connected directly to and solely supported by said struts, said bearing means rotatably and solely supporting said turbo-fan rotor means. 4. A turbo-fan unit comprising fore and aft aligned inner casing sections spaced from one another by a circumferential gap, and outer casing surrounding both said fore and aft inner casing sections with an annular space therebetween, a first set of spaced struts connecting said fore inner casing section to said outer casing, and a sec-end set of spaced struts connecting said outer, casing to said aft inner casing section/ said first and second sets of struts being disposed respectively fore and aft of said circumferential gap. turbo-fan rotor means extending radially through said circumferential gap and having turbine blading and fan blading, said turbine blading being disposed inwardly of said fore and aft inner casing sections and said fan blading being disposed in said annular space, a third set of spaced struts connected to said inner casing section and extending inwardly thereof, bearing means connected directly to and solely suppo by said third set of struts, said bearing means rotat and solely supporting said turbo-fan rotor means^ | F02K3/062 | NA | NA | NA | NA | NA | NA | NA | NA | NA | NA | NA | NA | NA | NA | NA | NA | NA | NA | NA | NA | NA | NA | NA | NA | NA | NA | NA | NA | NA | NA
US3009318 | Turbofan engine with reversible pitch fan | - | 1960 | THE RYAN AERONAUTICAL | SKOFF RAY | 1 | - | - | - | 0 | 0 | I claim: 1. In combination with a turbojet engine having an exhaust gas conducting tailpipe, a turbofan assembly, comprising: a fan wheel having a plurality of peripherally spaced fan blades each pivotally mounted on a substantially radial axis; a turbine in said fan wheel; said fan wheel being freely rotatably mounted axially rearwardly of said tailpipe; said fan wheel having a substantially open centrol portion; gas flow control means mounted between said tailpipe and said fan wheel and being operable to control the flow of gases to said turbine and said open central portion, selectively; a duct enclosing said turbofan assembly; and actuating means operatively connected to said fan blades to shift the same selectively to forward and reverse pitch. 2. In combination with a turbojet engine having an exhaust gas conducting tailpipe, a turbofan assembly, comprising: a fan wheel having a plurality of peripherally spaced fan blades each pivotally mounted on a substantially radial axis; a turbine in said fan wheel; said fan wheel being freely rotatably mounted axially rearwardly of said tailpipe; said fan wheel having a substantially open central portion; gas flow control means mounted between said tailpipe and said fan wheel and being operable to control the flow of gases to said turbine and said open central portion, selectively; a duct enclosing said turbofan assembly; a nozzle concentrically mounted in said duct and positioned to contain the gases from said turbine; said fan blades being disposed between said nozzle and said duct; and actuating means operatively connected to said fan blades to shift the same selectively to forward and reverse pitch. 3. In combination with a turbojet engine having an exhaust gas conducting tailpipe, a turbofan assembly, comprising: a fan wheel freely rotatably mounted axially rearwardly of said tailpipe; said fan wheel having a hub, an inner ring and an outer shroud ring; a plurality of vanes securing said inner ring to said hub; said vanes being at zero pitch relative to the gas flow; a plurality of turbine blades fixed between said inner ring and said shroud ring; a plurality of fan blades pivotally mounted on the outer periphery of said shroud ring on generally radial axes; said fan blades beig adjustable to forward and reverse pitch; gas flow conducting flap means operatively mounted to conduct exhaust gases from said tailpipe to said turbine blades in an open position; operating means coupled to said flap means for moving the same to a second, closed position and conducting the exhaust gases between said vanes within said inner ring; and actuating means operatively connected to said fan blades to shift the same selectively to forward and reverse pitch. 4. A combination according to claim 3, wherein said actuating means includes a pair of connecting rings adjacent to and concentric with said shroud ring; one of said connecting rings being collectively pivotally attached to the leading edges of said fan blades; the other of said connecting rings being collectively pivotally attached to the trailing edges of said fan blades; brake means mounted adjacent to each of said connecting rings; and actuators coupled to said brake means to move the brake means into frictional contact with said connecting rings, whereby each of said connecting rings may be retarded selectively, causing rotation of said fan blades about their pivotal axes. 5. A combination according to claim 4 and including stop means engageable with said connecting rings to limit pitch change of said fan blades. 6. In combination with a turbojet engine having an exhaust gas conducting tailpipe, a turbofan assembly, comprising: a fan wheel freely rotatably mounted axial- ly rearwardly of said tailpipe; said fan wheel having a hub, an inner ring and an outer shroud ring; a plurality of vanes securing said inner ring to said hub; said vanes being at zero pitch relative to the gas flow; a plurality of turbine blades fixed between said inner ring and said shroud ring; a plurality of fan blades pivotally mounted on the outer periphery of said shroud ring on generally radial axes; said fan blades being adjustable to forward and reverse pitch; gas flow conducting flap means operatively mounted to conduct exhaust gases from said tailpipe to said turbine blades in an open position; operating means coupled to said flap means for moving the same to a second, closed position and conducting the exhaust gases between said vanes within said inner ring; a duct enclosing said turbofan assembly and extending axially rearwardly therefrom; said duct having doors therein operative to vent said fan blades to ambient air; a rearwardly opening nozzle concentrically mounted in said duct in axial alignment with said shroud ring to contain the exhaust gases from said turbine blades; and actuating means operatively connected to said fan blades to shift the same selectively to forward and reverse pitch. 7. In combination with a turbojet engine having an exhaust gas conducting tailpipe, a turbofan assembly, comprising: a fan wheel freely rotatably mounted axially rearwardly of said tailpipe; said fan wheel having a hub, an inner ring and an outer shroud ring; a plurality of vanes securing said inner ring to said hub; said vanes being at zero pitch relative to the gas flow; a plurality of turbine blades fixed between said inner ring and said shroud ring; a plurality of fan blades pivotally mounted on the outer periphery of said shroud ring on generally radial axes; said fan blades being adjustable to forward and reverse pitch; gas flow conducting flap means operatively mounted to conduct exhaust gases from said tailpipe to said turbine blades in an open position; operating means coupled to said flap means for moving the same to a second, closed position and conducting the exhaust gases between said vanes within said inner ring; a duct enclosing said turbofan assembly and extending axially rearwardly therefrom; said duct having doors therein operative to vent said fan blades to ambient air; a rearwardly opening nozzle concentrically mounted in said duct in axial alignment with said shroud ring to contain the exhaust gases from said turbine blades; a pair of connecting rings concentric with and adjacent to the outer periphery, of said shroud ring; the leading edges of said fan blades being operatively pivotally attached to one of said connecting rings; the trailing edges of said fan blades being operatively pivotally connected to the other of said connecting rings; brake means mounted adjacent to each of said connecting rings; actuators coupled to said brake means to move the brake means into frictional contact with said connecting rings, whereby each of the connecting rings may be retarded selectively, causing rotation of said fan blades about their pivotal axes; and stops engage able with said connecting rings to limit pitch change of said fan blades. 8. In combination with a turbojet engine having an exhaust gas conducting tailpipe, a turbofan assembly, comprising: a fan wheel having a plurality of peripherally spaced fan blades each pivotally mounted on a substantially radial axis; a turbine in said fan wheel; said fan wheel being freely rotatably mounted axially rearwardly of said tailpipe; said fan wheel having a substantially open portion permitting virtually unimpeded gas flow therethrough; gas flow conducting means operatively mounted between said tailpipe and said fan wheel and shiftable to conduct gases selectively to said turbine and to said open portion; and actuating means operatively connected to said fan blades to shift the same selectively to forward and reverse pitch. 9. In combination with a turbojet engine having an exhaust gas conducting tailpipe, a turbofan assembly, comprising: a fan wheel having a plurality of peripherally spaced fan blades each pivotally mounted on a substantially radial axis; a turbine in said fan wheel; said fan wheel being freely rotatably mounted axially rear-wardly of said tailpipe; said fan wheel having a substantially open inner portion permitting virtually unimpeded gas flow therethrough, and disposed radially inside said turbine; gas flow conducting means operatively mounted between said tailpipe and said fan wheel and shiftable to conduct gases selectively to said turbine and to said open inner portion; and actuating means operatively connected to said fan blades to shift the same selectively to forward and reverse pitch. 10. In combination with a turbojet engine having an exhaust gas conducting tailpipe, a turbofan assembly, comprising: a fan wheel having a plurality of peripherally spaced fan blades each pivotally mounted on a substantially radial axis; a turbine in said fan wheel; said fan wheel being freely rotatably mounted axially rear-wardly of said tailpipe; said fan wheel having a substantially open portion permitting virtually unimpeded gas flow therethrough; a stator assembly mounted immediately forwardly of said fan wheel and having a plurality of stator blades positioned to direct gases to said turbine; said stator assembly having a generally open portion corresponding to the open portion of said fan wheel; gas flow conducting means operatively mounted between said tailpipe and said stator assembly and shiftable to conduct gases selectively to said turbine through said stator blades and through said open portions; and actuating means operatively connected to said fan blades to shift the same selectively to forward and reverse pitch. 11. In combination with a turbojet engine having an exhaust gas conducting tailpipe, a turbofan assembly, comprising: a fan wheel having a plurality of peripherally spaced fan blades each pivotally mounted on a substantially radial axis; a turbine in said fan wheel; said fan wheel being freely rotatably mounted axially rearwardly of said tailpipe; said fan wheel having a substantially open inner portion permitting virtually unimpeded gas flow therethrough and disposed radially inside said turbine; a stator assembly mounted immediately forwardly of said fan wheel and having a plurality of. stator blades positioned to direct gases to said turbine; said stator assembly having substantially open inner portion corresponding to the open inner portion of said fan wheel; gas flow conducting means operatively mounted between said tailpipe and said stator assembly and shiftable to conduct gases selectively to said turbine through said stator blades and through said open inner portions; and actuating means operatively connected to said fan blades to shift the same selectively to forward and reverse pitch. 12. In combination with a turbojet engine having an exhaust gas conducting tailpipe, a turbofan assembly, comprising: a fan wheel freely rotatably mounted axially rearwardly of said tailpipe; said fan wheel having a hub, an inner ring and an outer shroud ring; a plurality of vanes securing said inner ring to said hub; said vanes being at zero pitch relative to the gas flow; a plurality of turbine blades fixed between said inner ring and said shroud ring; a plurality of fan blades pivotally mounted on the outer periphery of said shroud ring on generally radial axes; said fan blades being adjustable to forward and reverse pitch; a stator assembly fixedly mounted immediately forwardly of said fan wheel; said stator assembly having a ring of stator blades positioned to direct gases to said turbine blades; said stator assembly including a hub having a plurality of generally radially extending fixed vanes supporting said ring of stator blades; said fixed vanes being at zero pitch relative to the gas flow; gas flow conducting flap means operatively mounted to conduct exhaust gases from said tailpipe to said stator blades in one open position; operating means coupled to said flap means for moving the same to a second closed position and conducting the exhaust gases within said ring of stator blades and said inner ring, between said vanes; and actuating means operatively connected to said fan blades to shift the same selectively to forward and reverse pitch. | F02K1/66 | F02K3/062 | Y02T50/671 | NA | NA | NA | NA | NA | NA | NA | NA | NA | NA | NA | NA | NA | NA | NA | NA | NA | NA | NA | NA | NA | NA | NA | NA | NA | NA | NA | NA
US3063661 | Ducted fan engine | - | 1958 | UNITED AIRCRAFT CORP | SMITH ALDEN F. | 1 | - | - | - | 1 | 1 | I claim: 1. In a jet engine having an axis and an outer housing with an air inlet section at its forward end and an exhaust gas discharge section at its after end, a plural stage compressor and a turbine operatively connected and in spaced axial relation within said housing, a burner between said compressor and turbine within said housing so that air enters said air inlet section, is compressed in passing through said compressor, is heated in passing through said burner, has energy extracted therefrom in passing through said turbine and is discharged through said discharge section to atmosphere as pressurized and heated exhaust gas to generate thrust, said compressor having at least one enlarged stage at its forward end, said outer housing being constructed in first and second sections with said first section having a forward end defining said air inlet section and an after end and being enlarged to envelop said enlarged compressor stage only and defining a first gas passage therewithin and with said second section reduced in radial dimension from said first section and having an after end defining said discharge section and a forward end positioned substantially radially inward of said first section after end so that an annular aperture is defined therebetween and with said second section defining a second gas passage therewithin extending from said enlarged compressor stage to said discharge section, said annular aperture being approximately half the area of said air inlet section, and a hollow bifurcated duct air discharge unit having an annular inlet section attached to said housing aperture and separating immediately into ducts extending axially along opposite sides of said engine to permit access to said outer housing therebetween and each duct culminating in a nozzle through which the air which enters said air discharge unit inlet section from said first gas passage is discharged as pressurized air to generate thrust. 2. In a jet engine having an axis and an outer housing with an air inlet section at its forward end and an exhaust gas discharge section at its after end, a plural stage compressor and a turbine operatively connected and in spaced axial relation within said housing, a burner between said compressor and turbine within said housing so that air enters said air inlet section, is compressed in passing through said compressor, is heated in passing through said burner, has energy extracted therefrom in passing through said turbine and is discharged through said discharge section to atmosphere as pressurized and heated exhaust gas to generate thrust, said compressor having at least one enlarged stage at its forward end, said outer housing being constructed in first and second sections with said first section having a forward end defining said air inlet section and an after end being enlarged to envelop said enlarged compressor stage only and defining a first gas passage therewithin and with second section reduced in radial dimension from said first section and having an after end defining said discharge section and a forward end positioned substantially radially inward of said first section after end so that an annular aperture is defined therebetween and with said second section defining a second gas passage therewithin extending from said enlarged compressor stage to said discharge section, a hollow bifurcated duct unit having an annular inlet section attached to said housing aperture and separating into ducts positioned on laterally opposite sides of said engine to permit access to said outer housing from vertically above and below through the areas between said ducts and each duct culminating in a nozzle through which the air which enters said annular inlet section of said bifurcated duct from said first gas passage is discharged as pressurized air to generate thrust, a nacelle engulfing said engine and extending the full length thereof to define a cooling air passage between said engine and said nacelle, engine accessories located within said cooling air passage and between said ducts and attached to the bottom of said outer housing, and engine supporting means extending through said nacelle and attached to the top of-said outer housing between said ducts. 3. An aircraft having a wing and a vertically extending engine support strut projecting downwardly therefrom, an engine nacelle located at the downward end of said strut and having a hollow interior and a smooth exterior, a jet engine enveloped within said nacelle interior and having an axis and an outer housing with an air inlet section at its forward end and an exhaust gas discharge section projecting rearwardly beyond and blending smoothly with said nacelle and culminating in a vertically extending slot aligning with said strut at its after end, a plural stage compressor and a turbine operatively connected and in spaced axial relation within said housing, a burner between said compressor and turbine within said housing so that air enters said air inlet section, is compressed in passing through said compressor, is heated in passing through said burner, has energy extracted therefrom in passing through said turbine and is discharged through said discharge section to atmosphere as pressurized and heated exhaust gas to generate thrust, said compressor having at least one enlarged stage at its forward end, said outer housing being constructed in first and second sections with first section having a forward end defining said air inlet section and an after end and being enlarged to envelop said enlarged compressor stage only and defining a first gas passage therewithin and with second section reduced in radial dimension from said first section and having an after end defining said discharge section and a forward end positioned substantially radially inward of said first section after end so that an annular aperture is defined therebetween and with said second section defining a second gas passage therewithin extending from said enlarged compressor stage to said discharge section, said annular aperture being approximately half the area of said air inlet section, a hollow bifurcated duct bleed unit which is divergent at its upstream end and having an annular inlet section attached to said housing aperture and separating into ducts positioned on laterally opposite sides of said engine and extending substantially the full length thereof and permitting access to said outer housing from vertically above and below through the areas between said ducts and each duct culminating in a nozzle communicating with atmosphere and defining a substantially vertically extending slot through which the air which enters said bleed, unit inlet section from said first gas passage is discharged as pressurized air into said cooling air passage for discharge through said cooling air passage outlet to generate thrust, engine accessories located within said cooling air passage and between said ducts and attached to the bottom of said outer housing, and engine support means attached to said strut and attached to the top of said outer housing between said ducts. 4. In a jet engine having an axis and an outer housing with an air inlet section at its forward end and an exhaust gas discharge section at its after end, a plural stage compressor and a turbine operatively connected and in spaced axial relation within said housing, a burner between said compressor and turbine within said housing so that air enters said air inlet section, is compressed in passing through said compressor, is heated in passing through said burner, has energy extracted therefrom in passing through said turbine and is discharged through said discharge section to atmosphere as pressurized and heated exhaust gas to generate thrust, said compressor having at least one enlarged stage at its forward end, said outer housing being constructed in first and second sections with said first section having a forward end defining said air inlet section and an after end and being enlarged to envelop said enlarged compressor stage only and defining a first gas passage therewithin and with said second section reduced in radial dimension from said first section and having an after end defining said discharge section and a forward end positioned substantially radially inward of said first section after end so that an annular aperture is defined therebetween and with said second section defining a second gas passage therewithin extending from said enlarged compressor stage to said discharge section, said annular aperture being approximately half the area of said air inlet section, and a hollow duct air discharge unit having an annular inlet section attached to said housing aperture and separating immediately into at least one duct extending axially along said engine to permit access to said outer housing and each such duct culminating in a nozzle through which the air which enters said air discharge unit inlet section from said first gas passage is discharged as pressurized air to generate thrust. | F02K3/04 | F02K3/06 | Y02T50/671 | NA | NA | NA | NA | NA | NA | NA | NA | NA | NA | NA | NA | NA | NA | NA | NA | NA | NA | NA | NA | NA | NA | NA | NA | NA | NA | NA | NA
US2937495 | Gas turbine plant | - | 1957 | POWER JETS RES & DEV | PERRY SYDNEY WILLIAM HENRY | 1 | - | - | - | 1 | 2 | I claim: 1. A gas turbine jet propulsion plant of the ducted fan type comprising a compressor including a bladed rotor; a turbine assembly coaxial with an axially spaced from the compressor, said turbine assembly including three axially successive turbine rotors, each including a row of axial flow turbine rotor blades mounted on its periphery, said blades being arranged for flow of working fluid therethrough in a direction away from the compressor; a shaft drivingly connecting said compressor rotor and the intermediate turbine rotor; a combustion system lying between said compressor and said turbine assembly and surrounding said shaft; a stationary tubular member within said combustion system and surrounding said shaft; an outer tubular wall partially defining an annular duct coaxially surrounding the turbine assembly; two rows of ducted fan rotor blades arranged in series flow relationship within said annular duct, one row being mounted on the tips of the turbine rotor blades of the upstream turbine rotor and the other row being mounted on the tips of the turbine rotor blades of the downstream turbine rotor; duct means defining paths for the discharge of air from the annular duct and exhaust gases from the turbine assembly; a bearing upstream of the intermediate turbine rotor, supported by said tubular member and surrounding said shaft, said upstream turbine rotor being carried by said bearing for rotation mechanically independently of said intermediate turbine rotor; an outboard bearing assembly on the downstream side of said downstream turbine rotor, said downstream turbine rotor being carried by said bearing assembly for rotation mechanically independently of said intermediate turbine rotor; and means extending across said air and exhaust gas paths and supporting said bearing assembly from said outer tubular wall. 2. Plant according to claim 1 wherein the upstream and downstream turbine rotors are designed for contra-rotation with respect to the intermediate turbine rotor. 3. Plant according to claim 2 wherein the rotor blades of the three turbine rotors are in direct guide blade relationship with one another. 4. Plant according to claim 1 further comprising means lying radially outwardly of the tips of the turbine rotor blades of said intermediate turbine rotor affording a driving connection between said upstream and downstream rotors, said driving connection means being such as permit differential radial expansion of the upstream and downstream turbine rotors. 5. Plant according to claim 4 wherein said driving connection means comprises a member secured to the roots of the ducted fan rotor blades on the upstream turbine rotor, a member secured to the roots of the ducted fan rotor blades on the downstream turbine rotor, and means forming a torque-transmitting inter engagement between said members. 6. Plant according to claim 4 wherein said driving connection comprises a flexible bellows secured at its ends to the roots of the two rows of ducted fan rotor blades. 7. A gas turbine jet propulsion power plant of the ducted fan type comprising a compressor including a bladed rotor; a turbine assembly coaxial with and axially spaced from the compressor, said turbine assembly including three axially successive turbine rotors, each including a row of axial flow turbine rotor blades mounted on its periphery, said blade rows being arranged in direct guide blade relationship with one another for flow of working fluid therethrough in a direction away from the compressor, the blades of the upstream and downstream rows being designed for contra-rotation with respect to the blades of the intermediate row and so that substantially equal amounts of work are done in the upstream and downstream rows; a shaft drivingly connecting said compressor rotor and said intermediate turbine rotor; a combustion system lying between said compressor and said turbine assembly and surrounding said shaft; a stationary tubular member within said combustion system and surrounding said shaft; an outer tubular wall partially defining an annular duct coaxially surrounding the turbine assembly; two rows of ducted fan rotor blades arranged in series flow relationship within said annular duct, one row being mounted on the tips of the turbine rotor blades of the upstream turbine rotor and the other row being mounted on the tips of the turbine rotor blades of the downstream turbine rotor; means providing a running seal between the upstream and downstream turbine rotors around the tips of the turbine rotor blades of the intermediate turbine rotor; duct means defining paths for the discharge of air from the annular duct and exhaust gases from the turbine assembly; a bearing disposed upstream of the turbine rotor and supported by said tubular member and surrounding said shaft, said upstream turbine rotor being carried by said bearing for rotation mechanically independently of said intermediate and downstream turbine rotors; an outboard bearing assembly disposed on the downstream side of said downstream turbine rotor, said downstream turbine rotor being carried by said bearing assembly for rotation mechanically independently of said upstream and intermediate turbine rotors; and means tending across said air and exhaust gas paths and sup-rting said bearing assembly from said outer tubular wall. | F02K3/062 | Y02T50/671 | NA | NA | NA | NA | NA | NA | NA | NA | NA | NA | NA | NA | NA | NA | NA | NA | NA | NA | NA | NA | NA | NA | NA | NA | NA | NA | NA | NA | NA
US2989843 | Engine for supersonic flight | - | 1953 | CURTISS-WRIGHT | FERRI ANTONIO | 1 | - | - | - | 3 | 4 | I claim as my invention: 1. A combination turbo-jet and blower power plant comprising an air compressor; a first combustion chamber to which air is supplied by said compressor; means for supplying fuel to said combustion chamber for combustion therein; a first turbine drivably connected to said compressor and arranged to be driven by gases from said combustion chamber; a second turbine rotatable independently of said first turbine and having a plurality of stages of rotor blades; a second combustion chamber disposed between two of the rotor blade stages of said second turbine, said second turbine and said second combustion chamber being arranged so that the rotor blades of said second turbine upstream of said second combustion chamber receive driving torque from gases exhausting from said first turbine and said second combustion chamber receives the gases exhausting from said upstream rotor blades and the rotor blades of said second turbine downstream of said second combustion chamber receive driving torque from gases of said second chamber; a housing within which said compressor, said first and second combustion chambers and said first and second turbines are disposed, said housing having a discharge passageway communicating with the exhaust side of said second turbine for discharge of the exhaust gases rear-wardly into the surrounding atmosphere to provide the power plant with forward propulsive thrust; and an air blower for providing the power plant with additional forward propulsive thrust; said blower comprising an annular rotor member secured across the outer ends of the upstream stage of rotor blades of said second turbine, a plurality of circumferentially-spaced blades secured to said rotor member and projecting outwardly beyond said housing to blow air rearwardly therefrom, and an annular shroud surrounding said rotor blades with the upstream end of said shroud terminating substantially at the upstream edges of said rotor blades. 2. A combination turbo-jet and blower power plant comprising an air compressor; a first combustion chamber to which air is supplied by said compressor; means for supplying fuel to said combustion chamber for combustion therein; a first turbine drivably connected to said compressor and arranged to be driven by gases from said combustion chamber; a second combustion chamber communicating with the exhaust end of said first turbine; means for supplying fuel to said second chamber for combustion therein; a second turbine arranged to receive driving torque from gases of said second combustion chamber, said second turbine being rotatable independently of said first turbine; a housing within which said compressor, said first and second combustion chambers and said first and second turbines are disposed, said housing having an air inlet for said compressor and a discharge passage communicating with the exhaust side of said second turbine for discharge of exhaust gases therethrough rearwardly into the surrounding atmosphere to provide the power plant with forward propulsive thrust; and an air blower for providing the power plant with additional forward thrust; said blower comprising an annular rotor member drivably connected to said second turbine, a plurality of circumferentially-spaced blades secured to said rotor member and projecting outwardly beyond said housing to blow air rearwardly therefrom, and an annular shroud surrounding said rotor blades with the upstream end of said shroud terminating substantially at the upstream edges of said rotor blades, said second turbine having a plurality of stages of rotor blades with at least one of its stages of rotor blades being disposed upstream of said second combustion chamber. | F02C6/003 | F02K3/062 | Y02T50/671 | NA | NA | NA | NA | NA | NA | NA | NA | NA | NA | NA | NA | NA | NA | NA | NA | NA | NA | NA | NA | NA | NA | NA | NA | NA | NA | NA | NA
US2541098 | Gas turbine propeller apparatus | - | 1948 | WESTINGHOUSE ELECTRIC | REDDING ARNOLD H. | 1 | - | - | - | 1 | 2 | What is claimed is: 1. Aircraft propulsion apparatus comprising a casing structure, a turbine rotor mounted in said casing structure, a plurality of radially extending propeller blades adapted to be carried on the peripheral portion of said turbine rotor, a plurality of tension members interposed between the base portions of said blades, each of said tension members being substantially tangentially aligned with relation to said turbine rotor and interlocked therewith, and means for securing the base portion of each blade between the abutting ends of the adjacent tension members, each base portion being clear of said turbine rotor. 2. Aircraft propulsion apparatus comprising a casing structure, a turbine rotor mounted in said casing structure, a plurality of radially extending propeller blades adapted to be carried on the peripheral portion of said turbine rotor, a plurality of tension members interposed between the base portions of said blades, each of said tension members being secured Intermediate its ends to the peripheral portion of said turbine rotor, and means for securing the base portion of each of said blades between the abutting ends of the tension members adjacent thereto for supporting each base portion clear of said peripheral portion of the rotor, whereby said tension members are adapted to absorb radial forces on said blades while said turbine rotor is subject only to thrust and torque forces. 3. Aircraft propulsion apparatus comprising a casing structure, a turbine rotor mounted in said casing structure, a plurality of radially extending propeller blades adapted to be carried on the peripheral portion of said turbine rotor, a plurality of tension members interposed between the base portions of said blades, each of said tension members having flanged ends and a portion intermediate thereof connected in tangential relation to said turbine rotor, and bolts adapted to secure the respective blades between abutting pairs of said flanged ends of said tension members with said blades clear of said rotor, whereby said tension members are adapted to absorb radial forces on said blades while said turbine rotor is subject only to thrust and torque forces. 4. A turbine driven propeller assembly comprising a turbine rotor including an annular shroud, a plurality of radially extending propeller blades adapted to be carried on said shroud, a plurality of straight tension members interposed in end-to-end relationship between the base portions of said propeller blades and secured intermediate their ends to said shroud, and means for securing each of said base portions between embers the abutting ends of adjacent tension members thus supporting said base portions clear of said shroud, for transmitting to said tension the centrifugal forces on said blades while subjecting said turbine shroud to torque and thrust forces. 5. A turbine driven propeller assembly comprising a turbine rotor having an annular shroud, a plurality of propeller blades having root portions, a plurality of flat tension members having end portions adapted to be connected in abutting relation to the respective root portions of said blades for constituting a polygonal framework encompassing said annular shroud with said blade root portions spaced outwardly thereof, a cylindrical housing having openings for said blades and adapted to be supported therewith outwardly of said framework of tension members, and means for securing each of said tension members intermediate its ends to said shroud, whereby radial forces on said propeller blades are absorbed by said tension members with transmission of torque and thrust forces to said turbine roto ARNOLD H. REDDIN | F02K3/062 | F02K3/072 | NA | NA | NA | NA | NA | NA | NA | NA | NA | NA | NA | NA | NA | NA | NA | NA | NA | NA | NA | NA | NA | NA | NA | NA | NA | NA | NA | NA | NA
US2514408 | Gas turbine apparatus | 658,550. Jet propulsion plant. WESTING- HOUSE ELECTRIC INTERNATIONAL CO. March 24, 1949, No. 8052. Convention date, April 19, 1948. [Class 110(iii)] [Also in Group XXXIII] An airscrew is formed with a hub which surrounds the rotor of a gas turbine and is secured to the latter by bolts which take only torque and thrust forces. The turbine has a rotor 19 with two blade rings which drives an axial flow compressor 17, and contra-rotating blades 37, 41 carried by a shroud ring 40 and a rotor 35. The shroud ring 40 is prolonged to form a rotating outer wall 43 of the jet tube. The fairing 45 and the outer casing 44, rotates with it. The airscrew hub is formed of tension members 50 which are joined together at their ends and to the roots of the airscrew blades 46 by multiple tenon joints held together by bolts 57. The tension members 50 are connected to the shroud ring 40 by bolts 61. Specification 589,099 is referred to. | 1948 | WESTINGHOUSE ELECTRIC | MIERLEY GEORGE M. | 1 | - | - | - | 0 | 0 | What is claimed is: 1. Aircraft propulsion apparatus comprising a casing structure, a rotor mounted in said casing structure, a plurality of radially extending propeller blades having base portions, a plurality of tension members interposed between the base portions of said blades, each of said tension members being substantially tangentially aligned with relation to said rotor, means connecting said rotor and each tension member intermediate the ends thereof, and means for securing the base portion of each blade between the abutting ends of the adjacent tension members, including a plurality of cooperating tongues formed on each of said ends, and a plurality of radial slots formed in said base portion of each corresponding blade for receiving said tongues in interleaved relation. 2. Aircraft propulsion apparatus comprising a casing structure, a rotor mounted in said casing structure, a plurality of radially extending propeller blades having base portions, a plurality of tension members interposed between the base portions of said blades, means connecting said rotor and each tension member intermediate the ends thereof, each of said tension members being substantially tangentially aligned with relation to said rotor, and means for securing the base portion of each blade between the abutting ends of the adjacent tension members, including a plurality of cooperating tongues formed on each of said ends, a plurality of radial slots formed in said base portion of each corresponding blade for receiving said tongues in interleaved relation, and bolts extending through registering apertures formed in said tongues and in said base portion. 3. Propeller apparatus mounted on the peripheral portion of a turbine rotor, comprising a polygonal framework encompassing said rotor and including a plurality of substantially straight interlocking tension members pivotally connected to said peripheral portion of the rotor and having enlarged ends, each of said ends having formed thereon a plurality of parallel tongues, the tongues on one end of the member complementing and overlapping the similar tongues on the end of the adjacent tension member, and a plurality of radially disposed propeller blades having base portions on which are formed spaced tongues adapted to be secured in interleaved relation with said interlocking tongues of said tension members, whereby said tension embers are posed In interleaved relation between said pairs of tongues of said tension members, and means for interlocking said engaged tongues together. 5. Propeller apparatus mounted on the peripheral portion of a turbine rotor, comprising a polygonal web incorporating said rotor and including a plurality of substantially straight interlocking tension members having enlarged ends, the engaging ends of said tension members having formed thereon complementary tongues arranged in spaced overlapping pairs, a plurality of propeller blades having parallel tongues interposed in interleaved relation between said pairs of tongues of said tension members, said engaged tongues having registering apertures formed therein, and transversely disposed bolts secured in said apertures for clamping said elements together. adapted to absorb radial forces on said blades while said turbine rotor is subject only to thrust and torque forces. 4. Propeller apparatus mounted on the peripheral portion of a turbine rotor, comprising a polygonal framework incorporating said rotor and including a plurality of substantially straight interlocking tension members having enlarged ends, the engaging ends of said tension members having formed thereon complementary tongues arranged in spaced overlapping pairs, a plurality of propeller blades having parallel tongues Inter The following references are of record in the file of this patent: Number 2,410,804 Number 587,528 Name Bauman . Country Great Britain Date Nov, 12, 1946 Date Apr. 29, 1947 | F01D5/3053 | F02K3/062 | F02K3/072 | NA | NA | NA | NA | NA | NA | NA | NA | NA | NA | NA | NA | NA | NA | NA | NA | NA | NA | NA | NA | NA | NA | NA | NA | NA | NA | NA | NA
US2692724 | Turbine rotor mounting | - | 1945 | POWER JETS RES & DEV | MCLEOD RODERICK CRISTALL | 1 | - | - | - | 6 | 11 | I claim: 1. A thrust augmentor of the class defined comprising a single rotor element having a pair of separable discs each carrying a row of blading formed as inner axial flow turbine blading and outer axial flow compressor blading, the latter being integral radial extensions of the former, the said discs being mounted for rotation together on common bearing means; stator blading located in axial spacing between the said rows and consisting of complementary turbine and compressor blading supported peripherally; an inner annular duct corresponding to the said turbine blading for the turbine operating gases, and an outer annular duct corresponding to the compressor blading for air and coaxially surrounding the inner duct; and supporting means comprising at least three struts extending radially across both ducts from the outer wall of the outer duct to the bearing of the rotor element, said struts being spaced angularly and mounted free for radial sliding to support the latter coaxially relatively to the said ducts and allow for thermal expansion. 2. An augmentor according to claim 1 in which the said supporting means lies downstream of the blading. 3. A turbo machine comprising a rotor having thereon compressor and turbine blades, a bearing for said rotor, concentric inner and outer annular ducts accommodating respectively said compressor and turbine blades, supporting means comprising at least three struts extending radially across both ducts from the outer wall of the outer duct to the bearing of the rotor element, said struts being spaced angularly and mounted free for radial sliding to support said bearing coaxially relative to the ducts and to allow for thermal expansion, said struts having a passage system therethrough, said system having an air intake communicating with the outer annular air duct at a position downstream from the compressor blading and extending inwards across the inner annular gas duct for the cooling of at least a part of the bearing and rotor element structure. 4. A turbo machine as claimed in claim 3 comprising means for leading coolant air from said passage system into the interior space formed by the inner wall of the inner duct, the inner wall of the inner duct defining an outlet for the air leading into the inner annular gas duct. 5. A thrust augmentor comprising a single rotor element having a pair of separable discs each carrying a row of blading formed as inner axial flow turbine blading and outer axial flow compressor blading, the latter being integral radial extensions of the former, the said discs being mounted for rotation together on common bearing means; stator blading located in axial spacing between the said rows and consisting of complementary turbine and compressor blading supported peripherally; an inner annular duct corresponding to the said turbine blading for the turbine opertaing gases, and an outer annular duct corresponding to the compressor blading for air and coaxially surrounding the inner duct; and means for supporting said bearing means from the outer duct. | F02K1/04 | F02K3/062 | NA | NA | NA | NA | NA | NA | NA | NA | NA | NA | NA | NA | NA | NA | NA | NA | NA | NA | NA | NA | NA | NA | NA | NA | NA | NA | NA | NA | NA
US2478206 | Multirotor gas turbine power plant with propeller | 589,099. Shaft couplings. WESTINGHOUSE ELECTRIC INTERNATIONAL CO. Feb. 20, 1945, No. 4321. Convention date, Feb. 24, 1944. [Class 80 (ii)] [Also in Groups XXVI and XXXIII] A gas turbine plant for propelling aircraft comprises in one axial line, an axial flow compressor, an annular combustion chamber 29 and a turbine with three oppositely-rotating rotors 23, 24, 25. The turbine rotors 23, 24 have a relatively low speed, e.g., 1,800 r.p.m., and drive oppositelyrotating ducted airscrews 47, 53. The rotor 25 has a high speed, e.g., 13,000 r.p.m., and drives the axial flow air compressor which is on the front end of the shaft 39. The hub ring 46 of the airscrew 47 is supported and driven solely by means of a large number of axially disposed flexible strips 44, see Fig. 5, which are secured at their down-stream ends to the shrouding 43 of the first blade ring 23a of the rotor 23. The airscrew 53 is similarly supported and driven by strips 50 secured to the second blade ring 24b of the rotor 24. | 1944 | WESTINGHOUSE ELECTRIC | REDDING ARNOLD H. | 1 | - | - | - | 1 | 1 | What is claimed is: 1. A gas turbine power plant comprising a casing structure, a core structure mounted coaxially within said casing structure and defining therewith an annular flow passage, said core structure including an axial flow compressor rotor, blading in said passage carried by said casing structure and said rotor, said core structure also including a plurality of turbine rotors downstream of said compressor rotor, blading in said passage and carried by said turbine rotors, with the blading of the respective rotors arranged so that said rotors rotate in opposite directions, means in said passage for heating the compressed air flowing from said compressor to said turbine blades, a propeller concentric with and axially overlapping one of said turbine rotors, means connecting said propeller to the tips of the blades of said one turbine rotor, and means connecting the other of said turbine rotors to said compressor rotor. 2. A gas turbine power plant comprising a casing structure, a core structure mounted coaxially within said casing structure and defining therewith an annular flow passage, said core structure including an axial flow compressor rotor, blading in said passage carried by said casing structure and said rotor, said core structure also including a plurality of turbine rotors downstream of said compressor rotor, blading in said passage and carried by said turbine rotors, with the blading of' the respective rotors arranged so that said rotors rotate in opposite directions, means in said passage for heating the compressed air flowing from said compressor to said turbine blades, a propeller concentric with said turbine rotors, means connecting said propeller to the tips of the blades of one of said turbine rotors, and means connecting the other said turbine rotors to said compressor rotor, the said means connecting the propeller and the tips of the blades being arranged to permit expansion and contraction of said blades. 3. A gas turbine power plant comprising a casing structure, a core structure mounted coaxially within said casing structure and defining therewith an annular flow passage, said core structure including an axial flow compressor rotor. blading in said passage carried by said casing structure and said rotor, said core structure also including a plurality of turbine rotors downstream of said compressor rotor, blading in said passage and carried by said turbine rotors, with the blading of the respective rotors arranged so that said rotors rotate in opposite directions, means in said passage for heating the compressed air flowing from said compressor to said turbine blades, a propeller concentric with said turbine rotors, means connecting said propeller to the tips of the blades of one of said turbine rotors, and means connecting the other said turbine rotors to said compressor rotor, the rotor connected to the propeller being adapted to rotate at a lower speed than the other rotor and said other rotor being disposed downstream of the first mentioned rotor. 4. A gas turbine power plant comprising a casing structure, a core structure mounted coaxially within said casing structure and defining therewith an annular flow passage, said core structure including an axial flow compressor rotor, blading in said passage carried by said casing structure and said rotor for effecting compression of air, means located downstreams of said blading adapted to heat the air compressed by said compressor, and a turbine disposed downstream of said air heating means, said turbine comprising at least three rotors arranged so that adjacent rotors turn in opposite directions, blading carried by the respective turbine rotors and disposed in said passage, the blading of the respective turbine rotors being arranged so that the turbine rotor at the downstream end of the turbine rotates at a substantially greater speed than the upstream rotors, means connecting said downstream turbine rotor to the compressor rotor for driving the same, a pair of propellers arranged to rotate in opposite directions and substantially concentric with said turbine rotors, means for connecting a propeller of the pair to a respective upstream turbine rotor, said last-mentioned means including flexible means connecting said propellers to the periphery of their respective turbine rotors. 5. A power plant of the character set forth in claim 4 and further including an annular duct concentric to said propellers. 6. A power plant comprising a compressor; a multi-rotor turbine adapted to be driven by fluid compressed by said compressor, said turbine having at least three rotors arranged so that adjacent rotors turn in opposite directions; combustion apparatus adapted to heat the fluid compressed by said compressor prior to its passage through said turbine; a pair of propeller hubs arranged concentric with said turbine rotors; means flexi-ibly connecting the hub of each of said propellers with a respective turbine rotor; and means for transmitting the power developed in the third turbine rotor to the compressor. 7. A power plant comprising a casing structure, a core structure mounted coaxially within said casing structure and defining therewith an annular flow passage, said core structure ineluding an axial flow compressor rotor, blading In said passage carried by said casing structure and said rotor, said core structure also including a plurality of rotors down stream of said compressor rotor, a combustion chamber disposed in the flow path of air from said compressor rotor to said plurality of rotors, blading in said passage and carried by said rotors, at least one of said rotors being adapted to rotate at a speed substantially greater than the other rotor or rotors, means connecting said high speed rotor to said compressor for driving the same, and a propeller carried by and adapted to rotate with one of said low speed rotors, said propeller extending radially outwardly of said casing. 8. In an axial-flow turbine, a stator structure provided with an axially-extending tubular element, first, second and third rotors arranged coaxially with respect to the tubular element with the second rotor extending between the first and third rotors; bearings for supporting the first and second rotors on the tubular element for rotation about the latter; means for supporting the third rotor including a shaft member extending through the tubular element; interleaving rows of blades carried by the rotors and arranged to provide for rotation of the second rotor oppositely to the first and third rotors; a plurality of nozzles carried by the stator structure for supplying elastic fluid for flow through the blade passages of the rows of blades; a pair of driven devices disposed in encompassing relation with respect to the blading; and means utilizing the blading for connecting the driven devices to the first and second rotors. ARNOLD H. REDDING. | B64C11/001 | F01D5/142 | F02K3/062 | F02K3/072 | Y02T50/673 | NA | NA | NA | NA | NA | NA | NA | NA | NA | NA | NA | NA | NA | NA | NA | NA | NA | NA | NA | NA | NA | NA | NA | NA | NA | NA
US2505660 | Augmentor fob jet propulsion hav | - | - | - | - | - | - | - | - | 3 | 4 | I claim: carrying an Inner tier of driving blading rows arranged in said inner annular duct to be operated on by said combusted gases and an outer tier of driven blading rows arranged in said outer annular duct, at least one of said rotors having a plurality of driving blading rows driving a smaller number of driven blading rows. 2. A propulsion system as defined in claim 1, wherein said air compressor, combustion chamber and first and second turbines are aligned axially with said jet nozzle, and including ducts for straight through flow of air from the compressor to the combustion chamber and of combusted gas from the combustion chamber to the jet nozzle. 3. A propulsion system as defined in claim 1, wherein the driving blading rows on the respective rotors of said second turbine are spaced axially and the rows of driving blading rows of said rotors are in adjacent relation, and including a row of relatively fixed guide blading mounted between the axially spaced rows of driving blading rows on said rotors. 4. A propulsion system as defined in claim 1, wherein the driving blading rows of said second turbine are arranged in successive tiers, and including means for reversing the direction of flow of gas through successive tiers. 5. A propulsion system as defined in claim 1, wherein the driving blading rows of said second turbine are arranged in successive tiers, and including means for reversing the direction of flow of gas through successive tiers, and ducts leading from said outer annular duct to said compressor for supplying air to the latter. 6. A propulsion system as defined in claim 1, wherein the driving blading rows of said second turbine are spaced axially from the blading of said first turbine, and including a fixed row of guide blading mounted in the space thus provided. KARL BAUMANN. | F02K3/06 | F02K3/077 | NA | NA | NA | NA | NA | NA | NA | NA | NA | NA | NA | NA | NA | NA | NA | NA | NA | NA | NA | NA | NA | NA | NA | NA | NA | NA | NA | NA | NA