## Hoja1
pn | Title | Abstract | year | soa | iname | count_inv | agency | examiner1 | examiner2 | 3year_cit | 5year_cit | claims | CPC1 | CPC2 | CPC3 | CPC4
US6438959 | Combustion cap with integral air diffuser and related method | A combustion cap assembly for closing a forward end of a combustion chamber includes a radially inner substantially cylindrical component; a radially outer substantially conical component, extending substantially along an entire length dimension of the radially inner component; and an annular airflow passage therebetween. The invention also provides a method for reducing pressure loss across a combustion liner cap assembly located in a gas turbine combustor, the cap assembly supporting a plurality of premix tubes adapted to receive portions of a like number of nozzles, and wherein air flows in an annular passage radially outwardly of the combustor where it reverses direction to flow through the premix tubes, the method including adding a diffuser to the forward end of the cap assembly, the diffuser configured to increase the cross sectional area of the annular flow passage along an axial length of the cap assembly to thereby cause a reduction in velocity of the air in the annular flow passage and thereby reduce pressure loss as the air reverses direction at a forward end of the combustor. | 2000 | DEAN ANTHONY JOHN ¦ CHANDLER CHRISTOPHER NELSON ¦ BOURGEOIS RICHARD SCOTT | DEAN, ANTHONY JOHN ¦ CHANDLER, CHRISTOPHER NELSON ¦ BOURGEOIS, RICHARD SCOTT | 3 | NIXON & VANDERHYE P.C. | KOCZO, MICHAEL | - | 2 | 9 | What is claimed is: 1. A combustor and a combustion liner cap assembly comprising: a combustor having a combustor casing and a combustion liner within said combustor casing and closed at a forward end by the combustion liner cap assembly, said combustion liner cap assembly comprising a radially inner substantially cylindrical component; a radially outer substantially conical component attached to a forward end of said combustor casing and extending substantially along an entire length dimension of said radially inner component; and an annular airflow passage therebetween; said radially inner substantially cylindrical component and said radially outer substantially conical component located at the forward end of the combustor and wherein said annular airflow passage increases in cross sectional area in a flow direction of air supplied to the combustor that is opposite a flow direction of combustion gases in the combustor. 2. The combustor and combustion liner cap assembly of claim 1 wherein said radially inner component and said radially outer component are separated by a plurality of circumferentially spaced webs. 3. The combustor and combustion liner cap assembly of claim 1 and further comprising a plate supporting a plurality of premix burner tubes radially inward of said radially inner component. 4. The combustor and combustion liner cap assembly of claim 1 including a radial flange on the radially outer substantially conical component, adapted for securing the combustion liner cap assembly between forward and aft turbine combustor casing components. 5. A combustor and a combustion liner cap assembly comprising: a combustor having a combustor casing and a combustion liner within said combustor casing and closed at a forward end by the combustion liner cap assembly, said combustion liner cap assembly comprising a radially inner substantially cylindrical component; a radially outer substantially conical component attached to a forward end of said combustor casing and extending substantially along an entire length dimension of said radially inner component; and an annular airflow passage therebetween; wherein said annular airflow passage increases in cross sectional area in a flow direction of air to the combustor that is opposite a flow direction of combustion gases in the combustor; and further comprising a plate supporting a plurality of premix burner tubes radially inward of said radially inner cylindrical component. 6. The combustor and combustion liner cap assembly of claim 5 wherein said radially inner component and said radially outer component are separated by a plurality of circumferentially spaced webs. 7. The combustor and combustion liner cap assembly of claim 5 including a radial flange on the radially outer substantially conical component, adapted to be located between forward and aft turbine combustor casing components. 8. A method of reducing pressure loss across a combustion liner cap assembly located at a forward end of a gas turbine combustor, the cap assembly supporting a plurality of premix tubes adapted to receive portions of a like number of nozzles, and wherein air flows in a first direction in an annular passage radially outwardly of the combustor where it reverses to flow in a second, opposite direction through the premix tubes, the method comprising adding a diffuser to the forward end of the cap assembly, said diffuser configured to increase the cross sectional area of said annular flow passage along an axial length of the cap assembly in said first direction to thereby cause a reduction in velocity of the air in said annular flow passage and thereby reduce pressure loss as the air reverses to said second direction at a forward end of the combustor. | F23R3/04 | F23R3/283 | F23R3/286 | NA
US3823554 | High speed valveless resonant pulse jet engine | A valveless resonent pulse jet engine particularly adapted to power target vehicles or pilotless aircraft at speeds of Mach 0.5 to Mach 1. This invention is an improved high-speed adaptation of my U.S. Pat. No. 3,517,510. The device of this invention continues to utilize a substantially cylindrical combustion chamber, a reduction cone and an exhaust tube, a multiplicity of reverse flow air fuel inlet tubes projecting through the reduction cone into the combustion chamber. Annular reverse flow vanes surround the bell mouth of the air inlet tubes thereby increasing static pressure at the air inlet as forward speed of the vehicle increases. An exhaust tube diffuser is employed in a similar fashion to assist the pulsating reverse flow of ambient air into the exhaust tube to increase thrust at high forward speeds. | 1973 | MELENRIC J US | MELENRIC, JOHN ALDEN | 1 | HODGES, JR., WILLARD J. | CROYLE, CARLTON R. | OLSEN, WARREN | 0 | 0 | I claim: 1. A self starting valveless pulse jet engine comprising: a. a substantially cylindrical combustion chamber of circular cross section, b. an elongated substantially cylindrical exhaust tube of circular cross section projecting aft from said combustion chamber constructed and arranged on a common axis with the axis of said combustion chamber, c. a reduction cone intermediate said combustion chamber and said exhasut tube, d. a multiplicity of straight air and fuel inlet tubes constructed in a single axis configuration mounted in said reduction cone projecting into said combustion chamber, the construction and arrangement of the combustion chamber, exhaust tube, and air fuel intake tube combination places the axis of each said element substantially parallel with the axis of each other said element, e. an inlet tube bell mouth constructed in the respective intake ends of said air and fuel inlet tubes, f. a multiplicity of annular reverse flow vanes spaced from and substantially encircling said inlet tube bell mouth, said annular reverse flow vanes having an arcuate configuration adapted to entrap and deflect air into said inlet tube bell mouths, g. fuel supply means operably associated with said combustion chamber and, h. ignition means operably associated with said combustion chamber. 2. The invention of claim 1 wherein said annular reverse flow vanes comprise: a. an intake section projecting forward said intake section being flared and of substantially greater diameter than said fuel and air inlet tubes, b. an arcuate reduction cone constructed in said annular reverse flow vanes projecting aft of said intake section, said arcuate reduction cone projecting aft at a progressively reduced diameter, said reverse flow vanes terminating in, c. a reverse flow lip projecting forward substantially in the direction of the inlet tube bell mouth. 3. The invention of claim 1 including: a. an exhaust tube nozzle secured to the aft end of said exhaust tube, and b. an exhaust tube diffuser secured to and encircling said exhaust tube nozzle, said exhaust tube diffuser constructed and arranged to reduce the rate of flow of ambiant air adjacent said exhaust tube nozzle. 4. The invention of claim 3 wherein said exhaust tube diffuser comprises: a. a diffuser inlet of substantially greater diameter than the diameter of said exhaust tube, b. a diffuser flow channel projecting aft at a progressively reduced diameter, and said exhaust tube diffuser terminating in c. a diffuser exhaust cone having a diameter less than the diameter of said diffuser inlet. 5. The invention of claim 1 wherein said combustion chamber includes a substantially flat forward wall normal to the axis of said exhaust tube. 6. The invention of claim 1 wherein the said air and fuel inlet tubes are substantially equiangular positioned in said combustion chamber. 7. The invention of claim 1 wherein the fuel supply means includes a convergent-divergent supersonic fuel nozzle positioned in the inlet end of said air and fuel inlet tubes. 8. The invention of claim 1 including a fuel nozzle positioned in substantially the center of said bellmouth at its juncture with said air and fuel inlet tube. 9. The invention of claim 5 wherein the said ignition means includes a spark plug positioned in the said forward wall at a position substantially in prolongation of the axis of one of the said air and fuel inlet tubes. 10. The invention of claim 1 wherein the dimensional proportions are relatively: a. the diameter of the combustion chamber is substantially twice the diameter of the exhaust tube, b. the combustion chamber, combustion chamber reduction cone, and exhaust tube combination is substantially fifteen (15) exhaust tube diameters in length, c. the length of each of the air and fuel inlet tubes is one-fourth (1/4) the length of the combustion chamber, combustion chamber reduction cone, and the exhaust tube combination, and d. the total cross-sectional intake area of the said air and fuel inlet tubes is one-third of the cross-sectional area of the said exhaust tube. | F02K7/04 | NA | NA | NA
US2709893 | Gas turbine power plant with heat exchanger and cooling means | 791,232. Generating combustion products under pressure. DE LAVAL STEAM TURBINE CO. Aug. 19, 1954, No. 24219/54. Class 51 (1). [Also in Group XXVI] Fig. 1 shows a gas turbine plant in which the air enters an annular combustion chamber 20 through annular guide vanes 22, 24, retaining a considerable amount of the whirl velocity with which it leaves the compressor diffuser blades 18, but with the meridional velocity reduced below the flame propagation velocity. A series of fuel nozzles 26 are arranged in a circle about the axis of the plant. Cooling air flows between the wall of the combustion chamber and sheet metal linings 30, 42. In the embodiment shown in Fig. 5, the air passes over heat-exchanger tubes 88 before entering the annular combustion chamber 98 by way of pre-whirl vanes 90 and perforated annular guide vanes 92, 94. Fuel is injected through nozzles 96. Cooling air flows between the wall of the combustion chamber and sheet metal linings 102, 108. | 1949 | DE LAVAL STEAM TURBINE | BIRMANN RUDOLPH | 1 | - | - | - | 6 | 8 | What is claimed is: 1. A power plant comprising a housing, a rotor within the housing carrying blades providing air compressor passages and hollow blades providing turbine passages, the walls of the air compressor passages imparting to the flow of air therethrough a substantial outward component of motion and the turbine passages receiving a flow of gas having a substantial inward component of motion, means for adding heat to air after compression in said compressor passages to provide heated gases for flow through said turbine passages, and means for bleeding air from the compressor passages to the interiors of said turbine blades to effect cooling thereof. 2. A power plant comprising a housing, a rotor within the housing carrying blades providing air compressor passages and hollow blades providing turbine passages, the walls of the air compressor passages imparting to the flow of air therethrough a substantial outward component of motion and the turbine passages receiving a flow of gas having a substantial inward component of motion, means for adding heat to air after compression in said compressor passages to provide heated gases for flow through said turbine passages, and means for bleeding air from the compressor passages to the interiors of said turbine blades to effect cooling thereof, said hollow turbine blades discharging the air from their interiors to mingle with the discharged driving gases. 3. A power plant comprising a housing, a hollow rotor within the housing carrying blades providing air compressor passages and hollow blades providing turbine passages, the walls of the air compressor passages imparting to the flow of air therethrough a substantial outward component of motion and the turbine passages receiving a flow of gas having a substantial inward component of motion, means for adding heat to air after compression in said compressor passages to provide heated gases for flow through said turbine passages, and means for bleeding air from the compressor passages into the interior of said rotor and thence to the interiors of said turbine blades to effect cooling thereof. 4. A power plant comprising a housing, a hollow rotor within the housing carrying blades providing air compressor passages and hollow blades providing turbine passages, the walls of the air compressor passages imparting to the flow of air therethrough a substantial outward component of motion and the turbine passages receiving a flow of gas having a substantial inward component of motion, means for adding heat to air after compression in said compressor passages to provide heated gases for flow through said turbine passages, and means for bleeding air from the compressor passages into the interiors of said rotor and thence to the interiors of said turbine blades to effect cooling thereof, said hollow turbine blades discharging the air from their interiors to mingle with the discharged driving gases. 5. A power plant comprising a housing, a rotor within the housing carrying blades providing both air compressor passages and turbine passages, the walls of the air compressor passages imparting to the flow of air therethrough a substantial outward component of motion and the turbine passages receiving a flow of gas having a substantial inward component of motion, means for adding heat to air after compression in said compressor passages to provide heated gases for flow through said turbine passages, and a second rotor adjacent to the first mentioned rotor and rotatable relatively thereto and provided with turbine blading arranged to receive directly the gases discharged from the first mentioned turbine passages. 6. A power plant comprising a housing, a rotor within the housing carrying blades providing both air compressor passages and turbine passages, the walls of the air compressor passages imparting to the flow of air therethrough a substantial outward component of motion and the turbine passages receiving a flow of gas having a substantial in-vrard component of motion, means for adding heat to air after compression in said compressor passages to provide heated gases for flow through said turbine passages, a second rotor adjacent to the first mentioned rotor and provided with turbine blading arranged to receive directly the gases discharged from the first mentioned turbine passages, and a heat exchanger to effect heating of air compressed in said compressor passages by gases discharged from the turbine passages of the second mentioned rotor. 7. A power plant comprising a housing, a rotor within the housing carrying blades providing both air compressor passages and turbine passages, the walls of the air compressor passages imparting to the flow of air therethrough a substantial outward component of motion and the turbine passages receiving a flow of gas having a substantial inward component of motion, an annular combustion chamber surrounding said rotor, guiding means for directing into said combustion chamber air compressed by said compressor with a substantial tangential component to provide rotation of air in the combustion chamber in the direction of rotation of the rotor, means for introducing and burning fuel in the air rotating in the combustion chamber, and nozzles directed to receive smoothly from said combustion chamber gases having a substantial tangential velocity component and directing said gases to said turbine passages to drive the rotor. 8. A power plant comprising a housing, a rotor within the housing carrying blades providing both air compressor passages and turbine passages, the walls of the air compressor passages imparting to the flow of air therethrough a substantial outward component of motion and the turbine passages receiving a flow of gas having a substantial inward component of motion, an annular combustion chamber surrounding said rotor, means including a diffuser for directing into said combustion chamber air compressed by said compressor with a substantial tangential component to provide rotation of air in the combustion chamber in the direction of rotation of the rotor, means for introducing and burning fuel in the air rotating in the combustion chamber, and nozzles directed to receive smoothly from said combustion chamber gases having a substantial tangential velocity component and directing said gases to said turbine passages to drive the rotor. 9. A power plant comprising a housing, a rotor within the housing carrying blades providing both air compressor passages and turbine passages, the walls of the air compressor passages imparting to the flow of air therethrough a substantial outward component of motion and the turbine passages receiving a flow of gas having a substantial inward component of motion, an annular combustion chamber surrounding said rotor, means including a diffuser followed by directing vanes for directing into said combustion chamber air compressed by said compressor with a substantial tangential component to provide rotation of air in the combustion chamber in the direction of rotation of the rotor, means for introducing and burning fuel in the air rotating in the combustion chamber, and nozzles directed to receive smoothly from said combustion chamber gases having a substantial tangential velocity component and directing said gases to said turbine passages to drive the rotor. 10. A power plant comprising a housing, a rotor within the housing carrying blades providing both air compressor passages and turbine passages, the walls of the air compressor passages imparting to the flow of air therethrough a substantial outward component of motion and the turbine passages receiving a flow of gas having a substantial inward component of motion, an annular combustion chamber surrounding said rotor, means for directing into said combustion chamber air compressed by said compressor with a substantial tangential component to provide rotation of air in the combustion chamber in the direction of rotation of the rotor, means for introducing and burning fuel in the air rotating in the combustion chamber, nozzles directed to receive smoothly from said combustion chamber gases having a substantial tangential velocity component and directing said gases to said turbine passages to drive the rotor, and thin metallic wall members providing air passages bounding major internal areas of said combustion chamber, said air passages having communication with the interior of the combustion chamber to receive relatively cool air therefrom to cool the combustion chamber walls. 11. A power plant comprising a housing, a rotor within the housing carrying blades providing both air compressor passages and turbine passages, the walls of the air compressor passages imparting to the flow of air therethrough a substantial outward component of motion and the turbine passages receiving a flow of gas having a substantial inward component of motion, an annular combustion chamber surrounding said rotor, means for directing into said combustion chamber air compressed by said compressor with a substantial tangential component to provide rotation of air in the combustion chamber in the direction of rotation of the rotor, means for introducing and burning fuel in the air rotating in the combustion chamber, nozzles directed to receive smoothly from said combustion chamber gases having a substantial tangential velocity component and directing said gases to said turbine passages to drive the rotor and thin metallic wall members providing air passages bounding major internal areas of said combustion chamber, said air passages having communication with the interior of the combustion chamber to receive relatively cool air therefrom to cool the combustion chamber walls, said air passages discharging their air into the combustion gases approaching the turbine passages. 12. A power plant comprising a housing, a rotor within the housing carrying blades providing both air compressor passages and turbine passages, the walls of the air compressor passages imparting to the flow of air therethrough a substantial outward component of motion and the turbine passages receiving a flow of gas having a substantial inward component of motion, an annular combustion chamber surrounding said rotor, means for directing into said combustion chamber air compressed by said compressor with a substantial tangential component to provide rotation of air in the combustion chamber in the direction of rotation of the rotor, means for introducing and burning fuel in the air rotating in the combustion chamber, nozzles directed to receive smoothly from said combustion chamber gases having a substantial tangential velocity component and directing said gases to said turbine passages to drive the rotor, said nozzles being defined by hollow blades having their interior spaces arranged to discharge in the direction of flow through the nozzles, and a thin metallic wall member providing an air passage bounding an internal area of said combustion chamber, said air passage having communication with the interior of the combustion chamber to receive relatively cool air therefrom to cool said area of the combustion chamber and communicating with the interior spaces of said hollow blades to provide internal cooling of the blades. 13. A power plant comprising a housing, a rotor within the housing carrying blades providing both air compressor passages and turbine passages, the walls of the air compressor passages imparting to the flow of air therethrough a substantial outward component of motion and the turbine passages receiving a flow of gas having a substantial inward component of motion, an annular combustion chamber surrounding said rotor, means for directing into said combustion chamber air compressed by said compressor with a substantial tangential component to provide rotation of air in the combustion chamber in the direction of rotation of the rotor, means for introducing and burning fuel in the air rotating in the combustion chamber, nozzles directed to receive smoothly from said combustion chamber gases having a substantial tangential velocity component and directing said gases to said turbine passages to drive the rotor, said nozzles being defined by hollow blades having their interior spaces arranged to discharge in the direction of flow through the nozzles, and means for directing air compressed by said compressor into the interior spaces of said blades to provide internal cooling of the blades. 14. A power plant comprising a housing, a rotor within the housing carrying blades providing both air compressor passages and turbine passages, the walls of the air compressor passages imparting to the flow of air therethrough a substantial outward component of motion and the turbine pasages receiving a flow of gas having a substantial inward component of motion, means for adding heat to air after compression in said compressor passages to provide heated gases for flow through said turbine passages, and a diffuser receiving gases discharged from said turbine passages and discharging to the atmosphere so that the pressure at the discharge from said turbine passages is sub atmospheric. 15. A power plant comprising a housing, a rotor within the housing carrying blades providing both air compressor passages and turbine passages, the walls of the air compressor passages imparting to the flow of air therethrough a substantial outward component of motion and the turbine passages receiving a flow of gas having a substantial inward component of motion, means for adding heat to air after compression in said compressor passages to provide heated gases for flow through said turbine passages, and a vaneless diffuser receiving gases discharged from said turbine passages and discharging to the atmosphere so that the pressure at the discharge from said turbine passages is subatmospheric. 16. A power plant comprising a housing, a rotor within the housing carrying blades providing both air compressor passages and turbine passages, the walls of the air compressor passages imparting to the flow of air therethrough a substantial outward component of motion and the turbine passages receiving a flow of gas having a substantial inward component of motion, means for adding heat to air after compression in said compressor passages to provide heated gases for flow through said turbine passages, a second rotor adjacent to the first mentioned rotor and provided with turbine blading arranged to receive directly the gases discharged from the first mentioned turbine passages, and a diffuser receiving gases discharged from the blading of said second rotor and discharging to the atmosphere so that the pressure at the discharge from the second rotor is subatmospheric. 17. A power plant comprising a housing, a rotor within the housing carrying blades providing both air compressor passages and turbine passages, the walls of the air compressor passages imparting to the flow of air therethrough a substantial outward component of motion and the turbine passages receiving a flow of gas having a substantial inward component of motion, means for adding heat to air after compression in said compressor passages to provide heated gases for flow through said turbine passages, a second rotor adjacent to the first mentioned rotor and provided with turbine blading arranged to receive directly the gases discharged from the first mentioned turbine passages, and a vaneless diffuser receiving gases discharged from the blading of said second rotor and discharging to the atmosphere so that the pressure at the discharge from the second rotor is subatmospheric. 18. A power plant comprising a housing, a rotor within the housing carrying blades providing both air compressor passages and turbine passages, the walls of the air compressor passages imparting to the flow of air therethrough a substantial outward component of motion and the turbine passages receiving a flow of gas having a substantial inward component of motion, means for adding heat to air after compression in said compressor passages to provide heated gases for flow through said turbine passages, a second rotor adjacent to the first mentioned rotor and provided with turbine blading arranged to receive directly the gases discharged from the first mentioned turbine passages, a heat exchanger to effect heating of air compressed in said compressor passages by gases discharged from the turbine passages of the second mentioned rotor, and a diffuser between said second mentioned rotor and said heat exchanger for delivering the gases from the former to the latter. 19. A power plant comprising a housing, a rotor within the housing carrying blades providing both air compressor passages and turbine passages, the walls of the air compressor passages imparting to the flow of air therethrough a substantial outward component of motion and the turbine passages receiving a flow of gas having a substantial inward component of motion, means for adding heat to air after compression in said compressor passages to provide heated gases for flow through said turbine passages, and a heat exchanger to effect heating of air compressed in said compressor passages by gases discharged from said turbine passages. 20. A power plant comprising a housing, a rotor within the housing carrying blades providing both air compressor passages and turbine passages, the walls of the air compressor passages imparting to the flow of air therethrough a substantial outward component of motion and the turbine passages receiving a flow of gas having a substantial inward component of motion, means for adding heat to air after compression in said compressor passages to provide heated gases for flow through said turbine passages, and a heat exchanger to effect heating of air compressed in said compressor passages by gases discharged from said turbine passages prior to the passage of the air to said means for adding heat. 21. A power plant comprising a housing, a rotor within the housing carrying blades providing both air compressor passages and turbine passages, the walls of the air compressor passages imparting to the flow of air therethrough a substantial outward component of motion and the turbine passages receiving a how of gas having a substantial inward component of motion, means for adding heat to air after compression in said compressor passages to provide heated gases for flow through said turbine passages, a heat exchanger to effect heating of air compressed in said compressor passages by gases discharged from said turbine passages, and a diffuser between said turbine passages and said heat exchanger for delivering the gases to said heat exchanger. 22. A power plant comprising a rotor carrying blades providing both air compressor passages and turbine passages, the walls of the air compressor passages imparting to the flow of air therethrough a substantial outward component of motion and the turbine passages receiving a flow of gas having a substantial inward component of motion, and means for adding heat to air after compression in said compressor passages to provide heated gases for flow through said turbine passages, said rotor being in axial section convex at its central portion and concave through portions of substantial axial extent flanking said central portion, the concave portions of the surface carrying, respectively, the compressor blades and the turbine blades and providing outwardly concave passage walls, the convex central portion of the rotor having clearance with a surrounding housing for bypass of compressed air from the compressor passages to the inner portions of the turbine passages adjacent to the rotor to provide cooling of the region of attachment of the turbine blades to the rotor, the convex central portion of the rotor and the surface of the surrounding housing providing said clearance being directed, in axial section, substantially tangential to the turbine side of the rotor to direct the bypassed air tangentially into the flow through said turbine passages. 23. A power plant comprising a housing, a rotor within the housing having a periphery which is convexly rounded in axial section and carrying blades on one axial side of said periphery providing air compressor passages and carrying blades on the other axial side of said periphery providing turbine passages, the walls of the air compressor passages imparting to the flow of air therethrough substantial outward components of motion and the turbine passages receiving a flow of gas having a substantial inward component of motion, and means for adding heat to air after compression in said compressor passages to provide heated gases for flow through said turbine passages, said rotor periphery having a small clearance with an adjacent portion of the housing to provide for bleeding of air from the compressor passages to the turbine passages, the rotor periphery and said adjacent portion of the housing providing said clearance being directed, in axial section, substantially tangential to the turbine side of the rotor to direct the bled air tangentially into the flow through said turbine passages. 24. A power plant comprising a housing, a rotor within the housing carrying blades having skew directions with respect to the axis of the rotor and providing both air compressor passages and turbine passages, the walls of the air compressor passages imparting to the flow of air therethrough substantial outward components of motion and the turbine passages receiving a flow of gas having a substantial inward component of motion, means beyond the outlets of the compressor passages for reducing the meridian al component of flow of the air, and means for adding heat to air after passage through the last mentioned means to provide heated gases for flow through said turbine passages, said rotor being provided with an internal space having interconnection with and receiving air from said compressor passages. 25. A power plant comprising a housing, a rotor within the housing having a periphery which is convexly rounded in axial section and carrying blades on one axial side of said periphery providing air compressor passages and carrying blades on the other axial side of said periphery providing turbine passages, the walls of the ail’ compressor passages imparting to the flow of air therethrough substantial outward components of motion and the turbine passages receiving a flow of gas having a substantial inward component of motion, and means for adding heat to air after compression in said compressor passages to provide heated gases for flow through said turbine passages, said rotor being provided with an internal space having interconnection with and receiving air from said compressor passages. 26. A power plant comprising a housing, a rotor within the housing having a periphery which is convexly rounded in axial section and carrying blades on one axial side of said periphery having skew directions with respect to the axis of the rotor and providing air compressor passages and carrying blades on the other axial side of said periphery providing turbine passages, the walls of the air compressor passages imparting to the flow of air therethrough substantial outward components of motion and the turbine passages receiving a flow of gas having a substantial inward component of motion, and means for adding heat to air after compression in said compressor passages to provide heated gases for flow through said turbine passages, said rotor being provided with an internal space having interconnection with and receiving air from said compressor passages. 27. A power plant comprising a housing, a rotor within the housing having a peripheral portion in the form of a hollow metallic shell constituting a solid of revolution, which shell is convexly outwardly rounded in axial section in the region of its maximum radius, carries blades on one axial side of said peripheral portion providing air compressor passages and carries blades on the other axial side of said peripheral portion providing turbine passages, the walls of the air compressor passages imparting to the flow of air therethrough substantial outward components of motion, means for directing into said turbine passages a flow of gas having a substantial inward component of motion, and means for adding heat to air after compression in said compressor passages to provide heated gases for flow through said turbine passages, said shell having a minimum thickness in the region of its maximum radius and increasing smoothly in thickness with decrease of radius on opposite axial sides thereof so that the metal of said hollow shell is substantially only in tension during high speed rotation. Refei’ences Cited in the file of this patent | F02C3/05 | F02C7/18 | Y02T50/675 | Y02T50/671