## Hoja1
pn | Title | Abstract | year | soa | iname | count_inv | agency | examiner1 | examiner2 | 3year_cit | 5year_cit | claims | CPC1 | CPC2 | CPC3 | CPC4 | CPC5 | CPC6 | CPC7 | CPC8 | CPC9 | CPC10 | CPC11 | CPC12 | CPC13 | CPC14 | CPC15 | CPC16 | CPC17 | CPC18
US10557634 | Method for operating a premix burner, and a premix burner for carving out the method | A method for operating a premix burner for gaseous fuels having a multi-stage pilot gas system whose diffusion fuel is injected into a flame chamber of the premix burner as at least two partial streams with different orientations, and a premix burner for carrying out the method. | 2008 | MAN DIESEL & TURBO SE | NORSTER, ERIC ¦ HUITENGA, HOLGER ¦ BRINKMANN, REINER | 3 | - | NGUYEN, ANDREW H | - | 0 | 0 | 1. A method for operating a premix burner for gas turbines, comprising: injecting a gas-air mixture into a flame chamber as main fuel via a swirler and a quantity of main nozzles; injecting a first partial stream of a diffusion fuel centrally into the flame chamber radially inside the swirler by a quantity of first nozzles having a first orientation at an inclination to a longitudinal axis of the premix burner and arranged in a burner bottom radially between the longitudinal axis of the premix burner and the swirler and configured as one of a bore, a groove, and a longitudinal slit; and injecting a second partial stream of the diffusion fuel centrally into the flame chamber radially inside the swirler by a quantity of second nozzles having a second orientation arranged in the burner bottom parallel to the longitudinal axis of the premix burner and radially between the quantity of first nozzles and the swirler and configured as one of a bore, a groove, and a longitudinal slit, wherein the first orientation and the second orientation are different, and wherein the premix burner comprises twice as many second nozzles as first nozzles. 2. The method according to claim 1, wherein the second partial stream is injected substantially transverse to a flow direction of the main fuel flow in the flame chamber, and the first partial stream is injected substantially in the flow direction of the main fuel flow. 3. The method according to claim 2, wherein the main fuel is injected radially. 4. The method according to claim 3, wherein a gas-air ratio of the main fuel is controlled by an air supply. 5. The method according to claim 1, wherein a gas-air ratio of the main fuel is controlled by an air supply. 6. A premix burner for gas turbines comprising: a flame chamber having a burner bottom; a main injector having a number of main nozzles and configured to inject a gas-air mixture as a main fuel into the flame chamber as a main fuel flow; a swirler configured to swirl the main fuel; anda central pilot gas system arranged in the burner bottom radially inside the swirler for injecting a diffusion fuel, comprising: a plurality of inclined diffusion nozzles each arranged in the burner bottom radially between a longitudinal axis of the premix burner and the swirler and configured to inject a first partial stream of diffusion fuel at an inclination to the longitudinal axis of the premix burner; and a plurality of axial diffusion nozzles each arranged in the burner bottom radially between the plurality of inclined diffusion nozzles and the swirler and configured to inject a second partial stream of the diffusion fuel parallel to the longitudinal axis of the premix burner and transverse to the main fuel flow in the flame chamber; and, wherein the plurality of axial diffusion nozzles and the plurality of inclined diffusion nozzles have different orientations, wherein each of the axial and inclined diffusion nozzle is configured as at least one of a bore, a groove, and a longitudinal slit, and wherein there are twice as many axial diffusion nozzles as inclined diffusion nozzles. 7. The premix burner according to claim 6, wherein each of the plurality of inclined diffusion nozzles is inclined with respect to the flow direction of the main fuel flow. 8. The premix burner according to claim 7, wherein: the plurality of axial diffusion nozzles are a plurality of radially outer axial diffusion nozzles; and the plurality of inclined diffusion nozzles are a plurality of radially inner inclined diffusion nozzles, the plurality of inner nozzles inclined with respect to the flow direction of the main fuel flow. 9. The premix burner according to claim 8, wherein the plurality of axial diffusion nozzles and the plurality of inclined diffusion nozzles are arranged in two concentric circles whose common center lies on the longitudinal axis of the premix burner. 10. The premix burner according to claim 9, wherein the plurality of axial diffusion nozzles have a different geometry than the plurality of inclined diffusion nozzles. 11. The premix burner according to claim 6, wherein at least one axial diffusion nozzle of the plurality of axial diffusion nozzles has a different geometry than at least one inclined diffusion nozzle of the plurality of inclined diffusion nozzles. 12. The premix burner according to claim 11, wherein the at least one axial diffusion nozzle and the at least one inclined diffusion nozzle are configured as bore holes. 13. The premix burner according to claim 6, wherein the flame chamber is radially defined in a vicinity of the burner bottom by the swirler and by a cylindrical flame tube. 14. The premix burner according to claim 6, wherein the number of main nozzles corresponds to a quantity of first nozzles. | F23R3/343 | F23R3/286 | F23D2900/14003 | F23D2900/00015 | F23D2900/00008 | NA | NA | NA | NA | NA | NA | NA | NA | NA | NA | NA | NA | NA
US10054313 | Air biasing system in a gas turbine combustor | A combustor (10) including: a first premix main burner (14) comprising a first swirler airfoil section (38); a second premix main burner (15) comprising a second swirler airfoil section (40); and a supply air reversing region upstream of the premix burners (14), (15). The first swirler airfoil section (38) and the second swirler airfoil section (40) are effective to impart swirl to a first airflow and a second airflow characterized by a same swirl number as the airflows exit respective burners (14), (15). The combustor (10) is effective to generate a first airflow volume through the first premix main burner (14) that is different than a second airflow volume through the second premix main burner (15). | 2010 | BILBAO JUAN E PORTILLO ¦ MARTIN SCOTT M ¦ RITLAND DAVID M | PORTILLO BILBAO, JUAN ENRIQUE ¦ MARTIN, SCOTT M. ¦ RITLAND, DAVID M. | 3 | - | GOYAL, ARUN | - | 0 | 0 | 1. A combustor comprising: a first premix main burner comprising a first swirler airfoil section; a second premix main burner comprising a second swirler airfoil section; and a supply air reversing region upstream of the premix main burners, wherein the first premix main burner and the second premix main burner, collectively called premix main burners, constitute a part of an annular array of burners; wherein the first swirler airfoil section and the second swirler airfoil section comprise respective airfoil geometries effective to impart swirl to a respective first airflow and second airflow that is characterized by a same swirl number as the airflows exit respective of the premix main burners, and wherein the first premix main burner comprises a first diameter, and wherein the second premix main burner comprises a second diameter that is different than the first diameter and is effective to generate a first airflow mass flow rate of the first airflow through the first premix rosin burner that is different than a second airflow mass flow rate of the second airflow through the second premix main burner. 2. The combustor of claim 1, comprising an annular supply airflow conditioning plate disposed upstream of the premix main burners and transverse to a supply airflow, through which the supply airflow flows; which is effective to deliver a different amount of the supply airflow to the first swirler airfoil section than to the second scarier airfoil section. 3. The combustor of claim 2, wherein the supply airflow conditioning plate comprises circumferentially spaced perforations arranged in a pattern effective to deliver the different amount of the supply airflow to respective of the premix main burners. 4. The combustor of claim 3, wherein the supply airflow conditioning plate is disposed in the supply air reversing region. 5. The combustor of claim 1, wherein a geometry of the first swirler airfoil section differs from a geometry of the second swirler airfoil section and a difference results in the first airflow mass flow rate that is different than the second airflow mass flow rate. 6. The combustor of claim 5, wherein a thickness of the first swirler airfoil differs from a thickness of the second swirler airfoil. 7. The combustor of claim 5, wherein the first swirler airfoil section comprises airfoils of differing geometry. 8. The combustor of claim 7, wherein a thickness of at least one of the first swirler airfoil differs from a thickness of another one of the first swirler airfoil. 9. The combustor of claim 7, wherein a shape of at least one of the first swirler airfoil differs from a shape of another one of the first swirler airfoil. 10. The combustor of claim 1, wherein the first premix main burner and the second premix main burner are configured to provide the first airflow and the second airflow, respectively, with the same fuel/air ratio when supplied by a single common fuel stage. 11. A combustor for a gas turbine engine, comprising: a plurality of premix main burners arranged in an annular array, each premix main burner of the plurality of premix main burners each comprising a swirler, and a supply air reversing region upstream of the premix main burners, wherein each of the swirler is configured to produce swirled flow characterized by the same swirl number upon exiting respective of the plurality of premix main burners, and wherein the plurality of premix main burners comprises different burner diameters effective to result in a different percentage of total supply air volume flowing from one of the plurality of premix main burners than from another one of the plurality of premix main burners. 12. The combustor of claim 11, comprising an annular supply airflow conditioning plate, through which a supply airflow flows, disposed upstream of the premix main burners and transverse to the supply airflow flow, which is effective to deliver different percentage of total supply air volume to the one of the plurality of premix main burners than to another one of the plurality of premix main burners. 13. The combustor of claim 11, wherein different swirler geometry in the one of the plurality of premix main burners results in the different percentage of total supply air volume flowing from the one of the plurality of premix main burners than from another one of the plurality of premix main burners. 14. The combustor of claim 13, wherein a thickness of airfoils of at leas one of the swirler is different than a thickness of airfoils of another one of the swirler. 15. The combustor of claim 11, wherein each of the plurality of premix main burners comprises at least one fuel outlet effective to produce a same fuel/air ratio in each airflow when all fuel outlets are controlled by a single fuel stage. 16. The combustor of claim 15, comprising a separate fuel stage for the at least one fuel outlet. 17. The combustor of claim 11, comprising separate fuel stages. 18. An improvement for a gas turbine engine combustor comprising a plurality of premix main burners arranged in an annular array and an upstream airflow reversing region, the improvement comprising: a combustor effective to produce an airflow from each premix main burner of the plurality of premix main burners, wherein each of the airflow is characterized by a same swirl number upon exiting the premix main burner, and wherein the plurality of premix main burners comprises different burner diameters effective to produce at least one airflow mass flow rate through a given burner of the plurality of premix main burners that is different from another airflow mass flow rate through a different burner of the plurality of premix main burners. 19. The improvement of claim 18, wherein a thickness of airfoils of at least one swirler is different, resulting in the different airflow mass flow rate. | F23R3/286 | F23R3/14 | F23R3/54 | F23R3/26 | F23R2900/00013 | NA | NA | NA | NA | NA | NA | NA | NA | NA | NA | NA | NA | NA
US9926845 | Combustor and gas turbine | A combustor according to the invention includes a combustor basket to which air A is supplied from the outside, a plurality of first nozzles that are annularly provided along the inner periphery of the combustor basket and that supply premixed gas M of the air and fuel to the inside of the combustor basket, and a transition piece in which the combustor basket is connected to a base end thereof and which burns the premixed gas supplied from the first nozzles, thereby forming a flame front spread to the outer periphery side toward the leading end in an axial direction, wherein each first nozzle supplies the premixed gas with fuel concentration changed around the center axis of the first nozzle such that the flame front has a uniform temperature in the axial direction. | 2012 | MITSUBISHI HEAVY INDUSTRIES | NAKAMURA, SOSUKE ¦ MATSUMURA, YOSHIKAZU ¦ KATANO, HIKARU ¦ TANIGUCHI, KENTA ¦ YAMASAKI, HIROYUKI | 5 | WESTERMAN, HATTORI, DANIELS & ADRIAN, LLP | KIM, TED | - | 0 | 0 | 1. A combustor, comprising: a combustor basket which is configured to receive air from the an outside of the combustor; a plurality of first nozzles that are provided along an inner periphery of the combustor basket and that extend in an axial direction of the combustor basket; a second nozzle that is arranged at a center of the combustor basket and that extends in an axial direction of the combustor basket; and a transition piece that is connected to the combustor basket and that is configured to allow high-temperature combustion gas to flow inside of the transition piece, wherein each of the first nozzles has fuel discharge holes and is surrounded by a first nozzle pipe which is configured to mix the air and fuel discharged from the fuel discharge holes forming a premixed gas, the second nozzle has fuel discharge holes and is surrounded by a second nozzle pipe, a gap is provided between the first nozzle pipe and the second nozzle pipe, which is configured to provide cooling air into combustion zone, cooling air is configured to flow around the first nozzles, the second nozzle, combustor basket and the transition piece, an area located near the outlet of the first nozzles, which is positioned inside the combustor basket, includes a first area near a radially outer periphery of the first nozzles receiving the cooling air and a second area near a radially inner periphery of the first nozzles located radially inward with respect to the first area, and which receives the cooling air from the gap, radially being defined relative to a combustor axis, and wherein a flow amount of the cooling air in the second area is larger than a flow amount of the cooling air in the first area, the first nozzles are configured such that, in the first nozzle pipes at their outlets, a fuel concentration of the premixed gas in the second area is relatively higher than that in the first area, and mixing of the cooling air with the premixed gas in the first area and second area promoting relatively uniform flame temperature. 2. The combustor according to claim 1, wherein said first nozzle pipe includes a main nozzle cylinder and an extension pipe connected to the main nozzle cylinder. 3. The combustor according to claim 1, wherein said second nozzle pipe includes a pilot nozzle cylinder and a pilot cone connected to the pilot nozzle cylinder. 4. The combustor according to claim 1, wherein: each of the first nozzles includes a first swirler blade extending radially on a periphery of the first nozzle, and each of the first swirler blades includes a fuel discharge hole formed on a radially inward side of the first swirler blade and a fuel discharge hole formed on a radially outward side of the first swirler blade; and each of the first nozzles supplies a premixed gas with fuel concentration adjusted around a center axis of the first nozzle such that a flame front has uniformity in temperature in an axial direction based on: a discharge quantity of the fuel being adjusted by opening areas of the fuel discharge holes formed on the radially inward side and the fuel discharged holes formed on the radially outward side differing from each other. 5. A combustor, comprising: a combustor basket which is configured to receive air from an outside of the combustor; a plurality of first nozzles that are provided along an inner periphery of the combustor basket and that extend in an axial direction of the combustor basket; and a transition piece that is connected to the combustor basket and that is configured to allow high-temperature combustion gas to flow inside of the transition piece, wherein each of the first nozzles has fuel discharge holes and is surrounded by a first nozzle pipe which is configured to mix the air and fuel discharged from the fuel discharge holes forming a premixed gas, a gap is provided between the transition piece and the combustor basket, which is configured to provide cooling air into combustion zone, cooling air is configured to flow around the first nozzles, combustor basket, and the transition piece, an area located near the outlet of the first nozzles, which is positioned inside the combustor basket, includes a first area near a radially outer periphery of the first nozzles receiving the cooling air and a second area near a radially inner periphery of the first nozzles located radially inward with respect to the first area and which also receives the cooling air, radially being defined relative to a combustor axis, and wherein a flow amount of the cooling air in the second area is larger than a flow amount of the cooling air in the first area, the first nozzles are configured such that, in the first nozzle pipes at their outlets, a fuel concentration of the premixed gas in the second area is relatively higher than that in the first area, and mixing of the cooling air with the premixed gas in the first area and second area promoting relatively uniform flame temperature. 6. The combustor according to claim 5, wherein another gap is provided between an outer surface of the first nozzle pipe and an inner surface of the combustor basket, which is configured to provide the cooling air into the combustion zone. 7. The combustor according to claim 5, wherein the transition piece includes a penetrating hole on its wall, which are configured to provide the air into the combustion zone. 8. The combustor according to claim 7, wherein the penetrating hole is located upstream of a flame front. 9. The combustor according to claim 5, wherein: each of the first nozzles includes a first swirler blade extending radially on a periphery of the first nozzle, and each of the first swirler blades includes a fuel discharge hole formed on a radially inward side of the first swirler blade and a fuel discharge hole formed on a radially outward side of the first swirler blade; and each of the first nozzles supplies a premixed gas with fuel concentration adjusted around a center axis of the first nozzle such that a flame front has uniformity in temperature in an axial direction based on: a discharge quantity of the fuel being adjusted by opening areas of the fuel discharge holes formed on the radially inward side and the fuel discharged holes formed on the radially outward side differing from each other. | F02C7/22 | F23D11/24 | F23D11/38 | F23R3/00 | F23R3/28 | F23K2900/05141 | F23D2900/00016 | F23D2900/00018 | F23K2900/05001 | NA | NA | NA | NA | NA | NA | NA | NA | NA
US9822649 | Integrated combustor and stage 1 nozzle in a gas turbine and method | An integrated combustor and stage one nozzle in a gas turbine includes a combustion chamber that receives premixed fuel and air from at least one fuel nozzle group at separate axial locations. The combustion chamber includes a liner and a transition piece that deliver hot combustion gas to the turbine. The stage one nozzle, the liner and the transition piece are integrated into a single part. At least one of the axial locations of the one or more fuel nozzle groups includes a plurality of small scale mixing devices that concentrate heat release and reduce flame length. | 2008 | DAVIS JR LEWIS BERKLEY ¦ ZIMINSKY WILLY STEVE ¦ MCMAHAN KEVIN WESTON ¦ CHILA RONALD JAMES ¦ MESHKOV SERGEY ANATOLIEVICH | DAVIS, JR., LEWIS BERKLEY ¦ ZIMINSKY, WILLY STEVE ¦ MCMAHAN, KEVIN WESTON ¦ CHILA, RONALD JAMES ¦ MESHKOV, SERGEY ANATOLIEVICH | 5 | NIXON & VANDERHYE P.C. | SUNG, GERALD L | - | 0 | 0 | 1. An integrated can-annular combustor and stage one nozzle in a gas turbine, comprising a liner, a transition piece, and a stage one nozzle integrated as a single part, wherein the liner and the transition piece define a combustion chamber, the combustion chamber receiving premixed fuel and air from at least one fuel nozzle group operatively associated with the liner to produce hot combustion gas, and wherein the hot combustion gas is delivered from the liner through the transition piece and stage one nozzle to the turbine, one of the one or more fuel nozzle groups including a plurality of mixing nozzles that premix fuel and air and concentrate heat release and reduce flame length. 2. An integrated can-annular combustor and stage one nozzle according to claim 1, wherein the mixing nozzles are arranged in one of a single plane or a plurality of axial locations and include fuel control for each axial location. 3. An integrated can-annular combustor and stage one nozzle according to claim 2, further comprising at least one first stage fuel injector cooperable with the at least one fuel nozzle group and a second stage fuel injector disposed in the transition piece, wherein the fuel control comprises a fuel circuit that controllably divides fuel flow between the at least one first stage fuel injector and the second stage fuel injector. 4. An integrated can-annular combustor and stage one nozzle according to claim 1, wherein the mixing nozzles have a length of 1/10 to 1/10 of a liner diameter. 5. An integrated can-annular combustor and stage one nozzle according to claim 1, wherein the mixing nozzles are arranged in an array in a single plane. 6. An integrated can-annular combustor and stage one nozzle according to claim 1, wherein the mixing nozzles are arranged in an array in a plurality of axial locations. 7. An integrated can-annular combustor and stage one nozzle according to claim 1, wherein the gas turbine includes a stage one turbine bucket disposed adjacent the single part, and wherein the transition piece comprises a choked end that directs flow of the hot combustion gas at a suitable angle toward the stage one turbine bucket. 8. An integrated can-annular combustor and stage one nozzle according to claim 7, wherein the choked end of the transition piece serves as the stage one nozzle. 9. An integrated can-annular combustor and stage one nozzle according to claim 1, wherein the gas turbine includes a stage one turbine bucket disposed adjacent the single part, and wherein the transition piece comprises an extended shroud disposed surrounding the stage one nozzle, the extended shroud and the stage one nozzle directing flow of the hot combustion gas at a suitable angle toward the stage one turbine bucket. 10. An integrated can-annular combustor and stage one nozzle in a gas turbine, comprising a liner, a transition piece, and a stage one nozzle, wherein the liner and the transition piece define a combustion chamber, the combustion chamber receiving premixed fuel and air from at least one fuel nozzle group operatively associated with the liner to produce hot combustion gas, and wherein the hot combustion gas is delivered from the liner through the transition piece and stage one nozzle to the turbine, one of the one or more fuel nozzle groups including a plurality of mixing nozzles that premix fuel and air and concentrate heat release and reduce flame length, and wherein the reduced flame length enables the stage one nozzle, the liner and the transition piece to be integrated into a single part. 11. A method of integrating a can-annular combustor and a stage one nozzle in a gas turbine, the method comprising: arranging a combustion chamber to receive premixed fuel and air from at least one fuel nozzle group, wherein the combustion chamber includes a liner and a transition piece that deliver hot combustion gas to the turbine; providing one of the one or more fuel nozzle groups with a plurality of mixing nozzles that premix fuel and air and concentrate heat release and reduce flame length; and integrating the stage one nozzle, the liner and the transition piece into a single part by virtue of the reduced flame length, wherein the mixing nozzles have a length of 1/10 to 1/100 of a liner diameter. | F01D9/023 | F01D9/041 | F23R3/286 | F23R3/46 | F23R3/002 | Y02T50/675 | NA | NA | NA | NA | NA | NA | NA | NA | NA | NA | NA | NA
US9765975 | Combustion chamber and method for operating a combustion chamber | A combustion chamber of a gas turbine including first and second premixed fuel supply devices connected to a combustion device having first zones connected to the first premixed fuel supply devices and second zones connected to the second premixed fuel supply devices. The second fuel supply devices are shifted along a combustion device longitudinal axis with respect to the first fuel supply devices. The first zones are axially upstream of the second premixed fuel supply devices. | 2011 | ALSTOM TECHNOLOGY | KNOPFEL, HANS PETER ¦ EROGLU, ADNAN | 2 | BUCHANAN INGERSOLL & ROONEY PC | NGUYEN, ANDREW | - | 0 | 0 | 1. A combustion chamber, of a gas turbine, comprising: a plurality of first and second premixed fuel supply devices arranged in a first circumferential row, each of the plurality of first premixed fuel supply devices having a first longitudinal axis, each of the second premixed fuel supply devices having a second longitudinal axis, each of the first longitudinal axes and the second longitudinal axes of the first and second premixed fuel supply devices arranged at a same radial position from a central longitudinal axis, and wherein each of the first longitudinal axes and the second longitudinal axes of the first and second premixed fuel supply devices is parallel to one another, each first fuel premixed fuel supply device being adjacent to at least two second premixed fuel supply devices, and each of the plurality of first and second premixed fuel supply devices having a conical shape with tangential slots for air entrance within the first and second premixed fuel supply devices and nozzles close to the tangential slots for fuel injection, the first and second premixed fuel supply devices connected to a combustion device having first zones connected to the first premixed fuel supply devices and second zones connected to the second premixed fuel supply devices, wherein the second fuel supply devices are shifted along the central longitudinal axis with respect to the first fuel supply devices, the first zones are axially upstream of the second premixed fuel supply devices; and wherein flames generated in the first and second zones of the first and second premixed fuel supply devices are in the first and second zones, respectively, and the flames generated by the first premixed fuel supply devices are housed axially upstream of the second premixed fuel supply devices. 2. The combustion chamber as claimed in claim 1, wherein the first and second premixed fuel supply devices have different circumferential positions. 3. The combustion chamber as claimed in claim 1, wherein the first longitudinal axes of the first premixed fuel supply devices and the second longitudinal axes of the second fuel supply devices are also parallel to the central longitudinal axis. 4. The combustion chamber as claimed in claim 1, wherein the first and second premixed fuel supply devices inject a mixture along their parallel first and second longitudinal axes. 5. A method of operating a combustion chamber of a gas turbine having a plurality of first and second premixed fuel supply devices arranged in a first circumferential row, each of the plurality of first premixed fuel supply devices having a first longitudinal axis, each of the second premixed fuel supply devices having a second longitudinal axis, each of the first longitudinal axes and the second longitudinal axes of the first and second premixed fuel supply devices arranged at a same radial position from a central longitudinal axis, and wherein each of the first longitudinal axes and the second longitudinal axes of the first and second premixed fuel supply devices is parallel to one another, each first fuel premixed fuel supply device being adjacent to at least two second premixed fuel supply devices, and each of the plurality of first and second premixed fuel supply devices having a conical shape with tangential slots for air entrance within the first and second premixed fuel supply devices and nozzles close to the tangential slots for fuel injection, the first and second premixed fuel supply devices connected to a combustion device that has first zones connected to the first premixed fuel supply devices and second zones connected to the second premixed fuel supply devices, the method comprising: arranging the second premixed fuel supply devices along the central longitudinal axis with respect to the first premixed fuel supply devices; arranging the first zones axially upstream of the second premixed fuel supply devices; and feeding a fuel and an oxidizer into the first and second premixed fuel supply devices to generate a mixture that is burnt within the combustion device, and wherein flames generated in the first and second zones of the first and second premixed fuel supply devices are in the first and second zones, respectively, and the flames generated by the first premixed fuel supply devices are housed axially upstream of the second premixed fuel supply devices. 6. The method according to claim 5, wherein the first fuel supply devices and the second fuel supply devices generate flames having different temperatures. 7. The method according to claim 5, wherein the flames generated by the first premixed fuel supply devices have a higher temperature than the flames generated by the second premixed fuel supply devices. 8. The method according to claim 7, wherein at part load, fuel supplied into the second premixed fuel supply devices is reduced, but fuel supplied into the first premixed fuel supply devices is maintained constant. 9. The method according to claim 7, wherein at low load the second premixed fuel supply devices are switched off and only the first premixed fuel supply devices are operated. 10. The method according to claim 7, wherein at part load the second premixed fuel supply devices are operated generating flames with temperature above a limit compatible with pulsation but below a limit compatible with CO emissions. 11. The method according to claim 7, wherein at high part load the first and second premixed fuel supply devices are operated generating flames with flame temperatures astride of a required flame temperature. 12. The combustion chamber as claimed in claim 1, wherein the fuel injected through the nozzles is a gaseous fuel. 13. The combustion chamber as claimed in claim 1, comprising: lances extending axially within the first and second premixed fuel supply devices for injecting a liquid fuel. 14. The method according to claim 5, wherein the fuel injected through the nozzles is a gaseous fuel. 15. The method according to claim 5, comprising: injecting a liquid fuel through lances extending axially within the first and second premixed fuel supply devices. 16. The combustion chamber as claimed in claim 1, further comprising a second circumferential row of the plurality of first and second premixed fuel supply devices. 17. The method according to claim 5, further comprising a second circumferential row of the plurality of first and second premixed fuel supply devices. | F23R3/346 | F23R3/286 | F23C2900/07002 | F23N2037/02 | F23R2900/00013 | F23N2237/02 | NA | NA | NA | NA | NA | NA | NA | NA | NA | NA | NA | NA
US9719685 | System and method for flame stabilization | A system and method for flame stabilization is provided that forestalls incipient lean blow out by improving flame stabilization. A combustor profile is selected that maintains desired levels of power output while minimizing or eliminating overboard air bleed and minimizing emissions. The selected combustor profile maintains average shaft power in a range of from approximately 50% up to full power while eliminating overboard air bleed in maintaining such power settings. Embodiments allow for a combustor to operate with acceptable emissions at lower flame temperature. Because the combustor can operate at lower bulk flame temperatures during part power operation, the usage of inefficient overboard bleed can be reduced or even eliminated. | 2012 | DURBIN MARK DAVID ¦ MUELLER MARK ANTHONY ¦ BLAKEMAN LANCE KENNETH ¦ LIND DAVID ALBIN | DURBIN, MARK DAVID ¦ MUELLER, MARK ANTHONY ¦ BLAKEMAN, LANCE KENNETH ¦ LIND, DAVID ALBIN | 4 | - | KIM, CRAIG | - | 0 | 0 | 1. A method for flame stabilization comprises the steps of: a. providing an engine having a controller for fuel flow, a combustor having one or more premixers, each premixer having a plurality of cups, the one or premixers having formed and disposed within: a variable Enhanced Lean Blowout (ELBO) channel, a premixed channel for each of the plurality of cups, such channels being placed into fluid communication with the plurality of cups wherein, when utilized, the variable ELBO channel provides fuel used in creating a diffusion flame downstream from each of the plurality of cups and the premixed channels, when utilized, provide fuel for creating a premixed flame downstream from each of the plurality of cups; b. starting the engine whereby fuel at start up is provided by fuel in first ELBO channel (A ELBO) of a first cup (A premixed cup), in burner mode <b>1</b>, and maintaining burner mode <b>1</b>, resulting in a flame being a diffusion flame through a first threshold, wherein the first threshold demands up to approximately 15% power; c. the controller shifting fuel flow to burner mode <b>2</b> when power demand exceeds the first threshold, wherein burner mode <b>2</b> consists of A ELBO and adds fuel from a second ELBO channel (B ELBO) in a second cup (B premixed cup), and resulting in diffusion flames and maintaining mode <b>2</b> through a second threshold, wherein the second threshold demands up to approximately 50% power; d. the controller shifting fuel flow to burner mode <b>3</b> when power demand exceeds the second threshold, wherein burner mode <b>3</b> consists of A ELBO+B ELBO and the addition of fuel from a premixed channel of A cup (A PREMIXED), wherein the combined fuel flow results in another flame resulting from fuel flowing in the B premixed cup (B PREMIXED) remaining a diffusion flame and the second flame resulting from the fuel flowing in the A premixed cup transitioning from a diffusion flame to a premixed flame and maintaining mode <b>3</b> through a third threshold, wherein the third threshold demands up to approximately 75% power; e. as power demand continues to increase in burner mode <b>3</b>, a premixed channel from B premixed cup (B PREMIXED) is activated thereby transitioning the flame resulting from the fuel flowing in the B premixed cup transitioning from a diffusion flame to a premixed flame in order to control bulk flame temperature; and f. as power demand rises above the third threshold to a full power setting, the controller shifts fuel flow to burner mode <b>4</b>, wherein A ELBO+B ELBO+A PREMIXED+B PREMIXED fuel flow results in flames being premixed flames. 2. The method of claim 1 wherein the one or more premixers have a fuel flow selected from the group: diffusion, premix, both, no fuel flow; and, any subset of premixers may have any choice of fuel flow taken from the group. 3. The method of claim 2 wherein the controller analyzes factors selected from the group: power demand, control temperature as Tflame, average thermal efficiency and adjusts staging through any of the burner modes, including circumferentially staging, in any order whatsoever, following burner modes in order, altering utilization of premixers in selected burner modes, or skipping any burner modes as required, in order to maintain desired levels of power output while minimizing or eliminating overboard air bleed and minimizing emissions. 4. The method of claim 3 wherein the desired levels of power output are maintained while minimizing or eliminating overboard air bleed and minimizing emissions. 5. The system of claim 4 wherein the average shaft power is maintained in a range of from approximately 50% up to full power while eliminating overboard air bleed in maintaining such power settings. 6. The method of claim 4 wherein the plurality of cups includes a third cup (C Premixed Cup) and C premixed cup having a premixed channel (C PREMIXED). | F23R3/286 | F23R3/346 | F23D2900/00008 | F23D2900/00015 | NA | NA | NA | NA | NA | NA | NA | NA | NA | NA | NA | NA | NA | NA
US9709277 | Fuel plenum premixing tube with surface treatment | The present application provides a micro-mixer fuel plenum for mixing a flow of fuel and a flow of air in a combustor. The micro-mixing fuel plenum may include an outer barrel and a number of mixing tubes positioned within the outer barrel. The mixing tubes may include one or more heat transfer features thereon. | 2012 | KEENER CHRISTOPHER PAUL ¦ JOHNSON THOMAS EDWARD ¦ BARKER CARL ROBERT | KEENER, CHRISTOPHER PAUL ¦ JOHNSON, THOMAS EDWARD ¦ BARKER, CARL ROBERT | 3 | EVERSHEDS SUTHERLAND (US) LLP | DOUNIS, LAERT | - | 0 | 0 | 1. A micro-mixer fuel plenum for mixing a flow of fuel and a flow of air in a combustor, comprising: an outer barrel; and a plurality of mixing tubes positioned within the outer barrel, wherein the plurality of mixing tubes comprises an outer surface, an inner surface, a first end, and a second end; the plurality of mixing tubes comprising a plurality of ribs and a plurality of dimples having curved profiles; wherein the plurality of dimples are formed in between the outer surface and the inner surface, the plurality of dimples positioned in an offset formation across the outer surface, such that a first set of dimples on a first side of the outer surface are in an offset position with respect to a second set of dimples on a second side of the outer surface, and wherein none of the dimples on the first side are aligned with dimples on the second side, wherein the second side is opposite the first side; and wherein the plurality of ribs are positioned on the outer surface of the plurality of mixing tubes and extend along a central axis of the plurality of mixing tubes. 2. The micro-mixer fuel plenum of claim 1, wherein the plurality of mixing tubes extends from a boundary plate at a first end of the outer barrel to a fuel distribution plate at a second end of the outer barrel. 3. The micro-mixer fuel plenum of claim 1, wherein the outer barrel comprises a fuel space therein for the flow of fuel. 4. The micro-mixer fuel plenum of claim 1, wherein the plurality of mixing tubes comprises a plurality of post orifices for the flow of fuel. 5. The micro-mixer fuel plenum of claim 4, wherein the flow of fuel comprises a maximum temperature about the plurality of post orifices of each of the plurality of mixing tubes. 6. The micro-mixer fuel plenum of claim 4, wherein the flow of fuel comprises a substantially uniform temperature about the plurality of post orifices of each of the plurality of mixing tubes. 7. The micro-mixer fuel plenum of claim 1, wherein the plurality of ribs are protruding heat transfer features. 8. The micro-mixer fuel plenum of claim 7, wherein the plurality of ribs extend along a length of the plurality of mixing tubes. 9. A method of promoting a uniform temperature distribution across a micro-mixer fuel plenum with a plurality of mixing tubes, comprising: flowing air at a first temperature through the plurality of mixing tubes in a first direction; flowing fuel at a second temperature across a first dimple on a first side of an outer surface in a second direction; flowing fuel at the second temperature across a second dimple on a second side of the outer surface in the second direction, wherein the second dimple is offset with respect to the first dimple, and the second side is opposite the first side; exchanging heat between the flowing air and the flowing fuel across a plurality of ribs and a plurality of dimples comprising the first dimple and the second dimple, the plurality of dimples having curved profiles such that a surface area is increased, wherein none of the dimples on the first side are aligned with the dimples on the second side; and flowing the fuel into the plurality of mixing tubes via a plurality of post orifices. 10. A micro-mixer fuel plenum for mixing a flow of fuel and a flow of air in a combustor, comprising: an outer barrel for introducing the flow of fuel; and a plurality of mixing tubes positioned within the outer barrel for introducing the flow of air, wherein the plurality of mixing tubes comprises an outer surface and an inner surface; the plurality of mixing tubes comprising a plurality of post orifices, an outer surface, an inner surface, a first end, and a second end; and the plurality of mixing tubes comprising a plurality of ribs and a plurality of dimples about the outer surface to exchange heat between the flow of fuel and the flow of air before the flow of fuel enters the plurality of post orifices, wherein the plurality of dimples is formed in the outer surface and has a curved profile, and wherein the plurality of dimples is positioned in an offset formation across the outer surface, such that a first set of dimples on a first side of the outer surface are in an offset position with respect to a second set of dimples on a second side of the outer surface, wherein none of the dimples on the first side are aligned with dimples on the second side, and wherein the plurality of ribs are positioned on the outer surface of the plurality of mixing tubes and extend along a central axis of the plurality of mixing tubes. 11. The micro-mixer fuel plenum of claim 10, wherein the plurality of mixing tubes extends from a boundary plate at a first end of the outer barrel to a fuel distribution plate at a second end of the outer barrel. 12. The micro-mixer fuel plenum of claim 10, wherein the plurality of ribs are protruding heat transfer features. | F23R3/286 | F23R2900/00 | NA | NA | NA | NA | NA | NA | NA | NA | NA | NA | NA | NA | NA | NA | NA | NA
US9568197 | Integrated fuel nozzle with feedback control for a gas turbine engine | A gas turbine engine includes a combustor having a fuel nozzle assembly for delivering fuel to a combustion chamber. A sensor is at least partially housed within the fuel nozzle assembly for sensing a parameter associated with the delivery of fuel to the combustion chamber. In one example, the sensor is an optical sensor coupled to an optical decoder for ascertaining the parameter. A trim valve is in communication with the fuel nozzle assembly. A controller is in communication with the sensor and is programmed to actuate the trim valve to adjust the amount of fuel delivered through the fuel nozzle assembly in response to the parameter. In one example, an end of the optical sensor is arranged near a fuel exit of the fuel nozzle assembly. The controller actuates the trim valve for the fuel nozzle assembly to achieve a desired air/fuel ratio and/or balance the fuel delivery of the fuel nozzle assembly relative to another fuel nozzle assembly within the gas turbine engine's combustor system. | 2007 | OLS JOHN T ¦ KRAMER STEPHEN K ¦ SWENSON DODGE SHEREE R | OLS, JOHN T. ¦ KRAMER, STEPHEN K. ¦ SWENSON-DODGE, SHEREE R. | 3 | CARLSON, GASKEY & OLDS, P.C. | KIM, CRAIG | - | 0 | 0 | 1. A fuel nozzle assembly comprising: a fuel nozzle providing a housing at least partially shielding an optical sensor, the sensor configured to detect a fuel delivery parameter, wherein the fuel nozzle includes a fuel exit, and an end of the sensor is arranged near the fuel exit; an optical decoder supported by the housing and in communication with the optical sensor; a trim valve supported by the housing and configured to regulate a flow of fuel to the fuel exit; and wherein the fuel nozzle, the optical sensor, the optical decoder and the trim valve provide an integrated unit with the housing and replaceable as a unitary assembly. 2. The fuel nozzle system according to claim 1, wherein the fuel delivery parameter includes at least one of oxygen, nitrogen, water, carbon monoxide, carbon dioxide and a hydrocarbon. | F23R3/286 | F23N1/005 | F23N5/003 | F23N5/082 | F23N2041/20 | Y02T50/677 | F23N2241/20 | NA | NA | NA | NA | NA | NA | NA | NA | NA | NA | NA
US9500369 | Fuel nozzle and method for operating a combustor | A fuel nozzle and a method for operating a combustor are disclosed. The method includes flowing a fuel and an oxidizer through a fuel nozzle, the fuel nozzle comprising an inner tube, an intermediate tube, and an outer tube each configured for flowing one of the fuel or the oxidizer therethrough. At least one of the inner tube, the intermediate tube, or the outer tube includes a plurality of swirler vanes. The method further includes imparting a swirl to the fuel and the oxidizer in the fuel nozzle, and exhausting the fuel and the oxidizer from the fuel nozzle into a combustion zone. | 2012 | POPOVIC PREDRAG ¦ KRAEMER GILBERT OTTO ¦ ROSS WILLIAM THOMAS ¦ BELVAEV VLADIMIR | POPOVIC, PREDRAG ¦ KRAEMER, GILBERT OTTO ¦ ROSS, WILLIAM THOMAS ¦ BELVAEV, VLADIMIR | 4 | GE GLOBAL PATENT OPERATIONS | NGUYEN, ANDREW | - | 0 | 0 | 1. A fuel nozzle for a combustor, the fuel nozzle comprising: an inner tube defining a first flow passage for flowing one of a fuel or an oxidizer therethrough, the inner tube comprising a first swirler device configured to impart a swirl on the one of the fuel or the oxidizer; an intermediate tube at least partially surrounding the inner tube and defining a second flow passage for flowing one of a fuel or an oxidizer therethrough, the intermediate tube comprising a second swirler device configured to impart a swirl on the one of the fuel or the oxidizer; an outer tube at least partially surrounding the intermediate tube and defining a third flow passage for flowing one of a fuel or an oxidizer therethrough, the outer tube comprising a third swirler device configured to impart a swirl on the one of the fuel or the oxidizer; and a plurality of igniter devices, wherein different ones of the plurality of igniter devices extend through a different one of the first flow passage, the second flow passage, or the third flow passage; wherein the inner tube includes a tip extending across the first flow passage, and wherein the first swirler device comprises a passage defined through the tip configured to impart a swirl on fuel flowing through the passage defined through the tip, wherein at least one of the first swirler device, the second swirler device, or the third swirler device comprises a plurality of swirler vanes, at least a portion of the swirler vanes configured to impart a swirl on the one of the fuel or the oxidizer, and wherein one of the first flow passage, the second flow passage or the third flow passage flows fuel therethrough, another of the first flow passage, the second flow passage or the third flow passage flows fuel therethrough, and a third of the first flow passage, the second flow passage or the third flow passage flows oxidizer therethrough, and wherein no fuel is flowed through the third of the first flow passage, the second flow passage or the third flow passage. 2. The fuel nozzle of claim 1, wherein the first flow passage flows fuel therethrough, the second flow passage flows oxidizer therethrough, and the third flow passage flows fuel therethrough. 3. The fuel nozzle of claim 1, wherein the fuel is natural gas. 4. The fuel nozzle of claim 1, wherein the oxidizer is oxygen. 5. The fuel nozzle of claim 1, wherein the second swirler device is configured to impart a swirl generally opposite to the swirl of the first swirler device and the third swirler device. 6. The fuel nozzle of claim 1, wherein each of the first flow passage, the second flow passage, and the third flow passage defines a generally axial axis, and wherein each of the first swirler device, the second swirler device, and the third swirler device is positioned at an angle with respect to the axial axis in the range between approximately 40° and approximately 60°. 7. The fuel nozzle of claim 1, wherein the second swirler device and the third swirler device each comprise a plurality of swirler vanes, at least a portion of the swirler vanes configured to impart a swirl on the one of the fuel or the oxidizer. 8. A combustor comprising: a combustor liner, the combustor liner defining a combustion zone therein; anda fuel nozzle in fluid communication with the combustor liner, the fuel nozzle comprising: an inner tube defining a first flow passage for flowing one of a fuel or an oxidizer therethrough, the inner tube comprising a first swirler device configured to impart a swirl on the one of the fuel or the oxidizer; an intermediate tube at least partially surrounding the inner tube and defining a second flow passage for flowing one of a fuel or an oxidizer therethrough, the intermediate tube comprising a second swirler device configured to impart a swirl on the one of the fuel or the oxidizer; an outer tube at least partially surrounding the intermediate tube and defining a third flow passage for flowing one of a fuel or an oxidizer therethrough, the outer tube comprising a third swirler device configured to impart a swirl on the one of the fuel or the oxidizer; and a plurality of igniter devices, wherein different ones of the plurality of igniter devices extend through a different one of the first flow passage, the second flow passage, or the third flow passage; wherein the inner tube includes a tip extending across the first flow passage, and wherein the first swirler device comprises a passage defined through the tip configured to impart a swirl on fuel flowing through the passage defined through the tip, wherein at least one of the first swirler device, the second swirler device, or the third swirler device comprises a plurality of swirler vanes, at least a portion of the swirler vanes configured to impart a swirl on the one of the fuel or the oxidizer, and wherein one of the first flow passage, the second flow passage or the third flow passage flows fuel therethrough, another of the first flow passage, the second flow passage or the third flow passage flows fuel therethrough, and a third of the first flow passage, the second flow passage or the third flow passage flows oxidizer therethrough, and wherein no fuel is flowed through the third of the first flow passage, the second flow passage or the third flow passage. 9. The combustor of claim 8, wherein the combustion zone is a low-oxygen combustion zone. 10. The combustor of claim 8, wherein the first flow passage flows fuel therethrough, the second flow passage flows oxidizer therethrough, and the third flow passage flows fuel therethrough. 11. The combustor of claim 8, wherein the second swirler device is configured to impart a swirl generally opposite to the swirl of the first swirler device and the third swirler device. 12. The combustor of claim 8, wherein each of the first flow passage, the second flow passage, and the third flow passage defines a generally axial axis, and wherein each of the first swirler device, the second swirler device, and the third swirler device is positioned at an angle with respect to the axial axis in the range between approximately 40° and approximately 60°. 13. The combustor of claim 8, wherein the second swirler device and the third swirler device each comprise a plurality of swirler vanes, at least a portion of the swirler vanes configured to impart a swirl on the one of the fuel or the oxidizer. 14. The combustor of claim 8, wherein one igniter device of the plurality of igniter devices extends through at least a portion of the first flow passage and into the combustion zone. 15. A method for operating a combustor, the method comprising: flowing a fuel and an oxidizer through a fuel nozzle, the fuel nozzle comprising an inner tube, an intermediate tube, and an outer tube each configured for flowing one of the fuel or the oxidizer therethrough, wherein at least one of the inner tube, the intermediate tube, or the outer tube comprises a plurality of swirler vanes, wherein one of a first flow passage defined by the inner tube, a second flow passage defined by the intermediate tube or a third flow passage defined by the outer tube flows fuel therethrough, another of the first flow passage, the second flow passage or the third flow passage flows fuel therethrough, and a third of the first flow passage, the second flow passage or the third flow passage flows oxidizer therethrough, and wherein no fuel is flowed through the third of the first flow passage, the second flow passage or the third flow passage, wherein the first swirler device comprises a passage defined through the tip configured to impart a swirl on fuel flowing through the passage defined through the tip, and wherein a plurality of igniter devices are disposed within the fuel nozzle, wherein different ones of the plurality of igniter devices extend through a different one of the first flow passage, the second flow passage, or the third flow passage; imparting a swirl to the fuel and the oxidizer in the fuel nozzle; and exhausting the fuel and the oxidizer from the fuel nozzle into a combustion zone. 16. The method of claim 15, further comprising combusting the fuel and the oxidizer in the combustion zone. 17. The fuel nozzle of claim 1, wherein at least one igniter device of the plurality of igniter devices extends through one of the second flow passage or the third flow passage. 18. The fuel nozzle of claim 17, wherein another igniter device of the plurality of igniter devices extends through at least a portion of the first flow passage and into the combustion zone. 19. The fuel nozzle of claim 17, wherein the at least one igniter of the plurality of igniter devices extends through the third flow passage, and wherein the at least one igniter includes an end disposed within the second flow passage. 20. The combustor of claim 14, wherein another igniter device of the plurality of igniter devices extends through one of the second flow passage or the third flow passage. | F23R3/14 | F02C7/264 | F02C7/266 | F23C7/004 | F23R3/28 | F23R3/286 | NA | NA | NA | NA | NA | NA | NA | NA | NA | NA | NA | NA
US9435537 | System and method for premixer wake and vortex filling for enhanced flame-holding resistance | A combustion system premixer includes one or more streamwise vortex generators configured to passively redirect surrounding high velocity air into at least one of wake and vortex regions within a combustion system fuel nozzle in response to air passing through the premixer. The streamwise vortex generators operate to minimize turbulent flow structures, thus improving air/fuel mixing, and enhancing resistance to flame-holding and flash-back within the premixer. | 2010 | GENERAL ELECTRIC | ELKADY, AHMED MOSTAFA ¦ VANDERVORT, CHRISTIAN LEE ¦ RAMAKRISHNAN, KISHORE | 3 | - | WONGWIAN, PHUTTHIWAT | AMAR, MARC | 0 | 0 | 1. A combustion system premixer comprising: one or more streamwise vortex generators configured to passively redirect surrounding high velocity air into at least one of wake and vortex regions within a combustion system fuel nozzle to reduce turbulent flow structures in response to the high velocity air passing therethrough; wherein the one or more streamwise vortex generators comprise at least one notch structure, at least one shaped groove, or at least one serration extending axially with respect to a longitudinal axis of a swirler mechanism and forming a trailing edge of a downstream edge portion of a first annular component of the swirler mechanism of the combustion system premixer and at least one notch structure, at least one shaped groove, or at least one serration extending axially with respect to a longitudinal axis of the swirler mechanism and forming a trailing edge of a downstream portion of a second annular component of the swirler mechanism concentric with the first annular component; and wherein the first component of the swirler mechanism comprises swirler vanes extending radially outward of the trailing edge. 2. The combustion system premixer according to claim 1, wherein at least one streamwise vortex generator is configured to generate vortices in response to air passing through the premixer, such that the vortices passively fill in a wake region associated with the air passing through the premixer, and further, such that flame-holding resistance is increased within the premixer. 3. The combustion system premixer according to claim 1, wherein at least one streamwise vortex generator is configured to generate vortices in response to air passing through the premixer, such that the vortices passively fill in a wake region associated with the air passing through the premixer, and further such that flash-back resistance is increased within the premixer. 4. The combustion system premixer according to claim 1, wherein the premixer comprises a dry low nitrogen oxide (DLN) type fuel premixer. 5. A combustion system premixer comprising: a swirler mechanism comprising a first annular component and a second annular component concentric with the first annular component, the first annular component including a first series of rotating air flow turning vanes and a downstream portion, the second annular component including a second series of one of counter-rotating or co-rotating air flow turning vanes, and a downstream portion; one or more injection orifices, and a trailing edge of the downstream portion of the first annular component of the swirler mechanism comprising one or more streamwise vortex generators and a trailing edge of the downstream portion of the second annular component of the swirler mechanism comprising one or more streamwise vortex generators, wherein each of the streamwise vortex generators comprise at least one notch structure, at least one shaped groove, or at least one serration extending axially with respect to a longitudinal axis of the swirler mechanism and forming the trailing edge, and wherein each of the streamwise vortex generators are configured to passively redirect surrounding high velocity air or fuel injected into the trailing edge region via the one or more injection orifices such that the redirected air or fuel mixes out at least one of wake and vortex regions generated downstream from the trailing edge regions. 6. The combustion system premixer according to claim 5, wherein at least one injection orifice is substantially aligned with air flowing through a trailing edge region. 7. The combustion system premixer according to claim 5, wherein at least one injection orifice is substantially misaligned with air flowing through a trailing edge region. 8. The combustion system premixer according to claim 5, wherein the injection of air or fuel is substantially constant. 9. The combustion system premixer according to claim 5, wherein the injection of air or fuel is pulsatile. | F23R3/14 | F23R3/12 | F23R3/286 | F23D2900/14021 | NA | NA | NA | NA | NA | NA | NA | NA | NA | NA | NA | NA | NA | NA
US9429324 | Fuel injector with radial and axial air inflow | A fuel injector includes: a pilot injector configured to spray fuel so as to form a first combustion region in a combustion chamber; and a main injector provided coaxially with the pilot injector so as to surround the pilot injector and configured to supply a fuel-air mixture that is a mixture of the fuel and air to form a second combustion region in the combustion chamber, wherein the main injector includes: a first inflow channel through which the air having a major flow component in an axial direction is taken; a second inflow channel through which the air having a major flow component in a radial direction is taken and which causes the air therein to meet the air from the first inflow channel; and a main fuel injecting portion configured to inject the fuel only to the second inflow channel. | 2012 | JAPAN AEROSPACE EXPLORATION AGENCY ¦ KAWASAKI HEAVY INDUSTRIES | MATSUYAMA, RYUSUKE ¦ KOBAYASHI, MASAYOSHI ¦ ODA, TAKEO ¦ HORIKAWA, ATSUSHI ¦ HAYASHI, SHIGERU ¦ SHIMODAIRA, KAZUO ¦ MATSUURA, KAZUAKI ¦ YAMADA, HIDESHI ¦ KUROSAWA, YOUJI ¦ FUJIWARA, HITOSHI | 10 | ALLEMAN HALL MCCOY RUSSELL & TUTTLE LLP | RIVERA, CARLOS A | - | 0 | 0 | 1. A fuel injector comprising: a pilot injector configured to spray fuel so as to form a first combustion region in a combustion chamber; a main injector provided coaxially with the pilot injector so as to surround the pilot injector and configured to supply a fuel-air mixture that is a mixture of the fuel and air to form a second combustion region in the combustion chamber; and an annular dividing wall configured to define a boundary between the pilot injector and the main injector, wherein:the main injector includes: a first inflow channel configured to take the air therethrough and give the air a major flow component in an axial direction; a second inflow channel configured to take the air therethrough and give the air a major flow component in a radial direction; a premixing chamber located downstream of the first inflow channel and the second inflow channel such that the air from the first inflow channel and the air from the second inflow channel meet in the premixing chamber; and a main fuel injecting portion configured to inject the fuel only to the second inflow channel; the first inflow channel supplies to the premixing chamber the air having the major flow component in the axial direction; the second inflow channel supplies to the premixing chamber the air having the major flow component in a direction from a radially outer side toward a radially inner side; a position of an exit end of the pilot injector is upstream of a position of an exit end of the main injector in the axial direction; and the exit end of the pilot injector is an exit end of the annular dividing wall. 2. The fuel injector according to claim 1, wherein the main fuel injecting portion injects the fuel to the second inflow channel from a portion which defines a boundary between the first inflow channel and the second inflow channel. 3. The fuel injector according to claim 1, wherein a ratio W/Dm that is a ratio of an axial distance W between the exit ends to an inner diameter Dm of the exit end of the main injector is between 0 and 0.25. 4. The fuel injector according to claim 1, wherein a ratio T/Dp that is a ratio of a radial width T of the exit end of the annular dividing wall to an inner diameter Dp of the exit end of the pilot injector is 0.02 to 0.15. 5. The fuel injector according to claim 1, wherein a radially inner surface of the first inflow channel includes: an inside flare portion formed in a vicinity of an exit end of the radially inner surface and configured to increase in diameter toward a downstream side; and an inside reduced-diameter portion provided upstream of the inside flare portion and configured to reduce in diameter toward the downstream side. 6. The fuel injector according to claim 1, wherein a ratio Q<b>1</b>/Q<b>2</b> that is a ratio of a flow quantity Q<b>1</b> of the air flowing through the first inflow channel to a flow quantity Q<b>2</b> of the air flowing through the second inflow channel is in a range from 3/7 to 7/3. 7. The fuel injector according to claim 1, wherein: a swirling unit is attached to an entrance of the second inflow channel; and the swirling unit includes swirl blades, each of which is formed in such a twisted shape that when the air flows through a portion of the swirl blade that is closest to the main fuel injecting portion, the air flows straight in a substantially radially inward direction, and a swirling component of the air increases as a portion where the air flows becomes further away from the main fuel injecting portion. 8. A fuel injector comprising: a pilot injector configured to spray fuel so as to form a first combustion region in a combustion chamber; a main injector provided coaxially with the pilot injector so as to surround the pilot injector and configured to supply a fuel-air mixture that is a mixture of the fuel and air to form a second combustion region in the combustion chamber; and an annular dividing wall configured to define a boundary between the pilot injector and the main injector, wherein: the main injector includes: a first inflow channel configured to take the air therethrough and give the air a major flow component in an axial direction; a second inflow channel configured to take the air therethrough, give the air a major flow component in a radial direction, and cause the air therein to meet the air from the first inflow channel; and a main fuel injecting portion configured to inject the fuel only to the second inflow channel; a first swirling unit and a second swirling unit are respectively attached to an entrance of the first inflow channel and an entrance of the second inflow channel; the second swirling unit includes a plurality of swirling portions, the swirling portion located closest to the main fuel injecting portion causes inflow air to flow straight in a substantially radially inward direction, and the remaining swirling portions give a swirl velocity component to inflow air; a position of an exit end of the pilot injector is upstream of a position of an exit end of the main injector in the axial direction; and the exit end of the pilot injector is an exit end of the annular dividing wall. 9. A fuel injector comprising: a pilot injector configured to spray fuel so as to form a first combustion region in a combustion chamber; and a main injector provided coaxially with the pilot injector so as to surround the pilot injector and configured to supply a fuel-air mixture that is a mixture of the fuel and air to form a second combustion region in the combustion chamber, wherein:the main injector includes: a first inflow channel configured to take the air therethrough and give the air a major flow component in an axial direction; a second inflow channel configured to take the air therethrough and give the air a major flow component in a radial direction; a premixing chamber located downstream of the first inflow channel and the second inflow channel such that the air from the first inflow channel and the air from the second inflow channel meet in the premixing chamber; and a main fuel injecting portion configured to inject the fuel only to the second inflow channel; the first inflow channel supplies to the premixing chamber the air having the major flow component in the axial direction; the second inflow channel supplies to the premixing chamber the air having the major flow component in a direction from a radially outer side toward a radially inner side; the fuel injector further comprises an annular dividing wall configured to define a boundary between the pilot injector and the main injector; and virtual extended inner peripheral surface extending from an exit end of an inner peripheral surface of the annular dividing wall in a downstream direction and a virtual extended outer peripheral surface extending from an exit end of an outer peripheral surface of the annular dividing wall in the downstream direction gradually separate from each other as the virtual extended inner peripheral surface and the virtual extended outer peripheral surface extend in the downstream direction. 10. A fuel injector comprising: a pilot injector configured to spray fuel so as to form a first combustion region in a combustion chamber; and a main injector provided coaxially with the pilot injector so as to surround the pilot injector and configured to supply a fuel-air mixture that is a mixture of the fuel and air to form a second combustion region in the combustion chamber, wherein: the main injector includes: a first inflow channel configured to take the air therethrough and give the air a major flow component in an axial direction; a second inflow channel configured to take the air therethrough, give the air a major flow component in a radial direction, and cause the air therein to meet the air from the first inflow channel; and a main fuel injecting portion configured to inject the fuel only to the second inflow channel; a first swirling unit and a second swirling unit are respectively attached to an entrance of the first inflow channel and an entrance of the second inflow channel; the second swirling unit includes a plurality of swirling portions, the swirling portion located closest to the main fuel injecting portion causes inflow air to flow straight in a substantially radially inward direction, and the remaining swirling portions give a swirl velocity component to inflow air; the fuel injector further comprises an annular dividing wall configured to define a boundary between the pilot injector and the main injector; and a virtual extended inner peripheral surface extending from an exit end of an inner peripheral surface of the annular dividing wall in a downstream direction and a virtual extended outer peripheral surface extending from an exit end of an outer peripheral surface of the annular dividing wall in the downstream direction gradually separate from each other as the virtual extended inner peripheral surface and the virtual extended outer peripheral surface extend in the downstream direction. | F23R3/14 | F23R3/286 | Y02T50/675 | NA | NA | NA | NA | NA | NA | NA | NA | NA | NA | NA | NA | NA | NA | NA
US9423132 | Ultra low emissions gas turbine combustor | The gaseous fuel-fired can combustor for a gas turbine include a generally cylindrical housing, and a generally cylindrical liner disposed coaxially within the housing to define with the housing a radial outer flow passage for combustion air, the-liner also defining inner combustion and a dilution zone, the dilution zone being axially distant a closed housing end relative to the combustion zone. A fuel/air mixing apparatus disposed at the closed housing end includes a plurality of swirl vanes defining passages each having constant cross-section flow areas along the vanes, and an increasing aspect ratio from the passage inlet to the outlet. An impingement cooling sleeve coaxially disposed in the combustion air passage between the housing and the liner cools the portion of the liner defining the combustion zone. Channeling apparatus is disposed between a downstream end region of the sleeve and the mixing apparatus and includes a diffuser section with a ratio of the outlet flow area to the inlet flow area in a range of 1.3-1.5. | 2010 | OPRA TECH | AXELSSON, AXEL LARS-UNO EUGEN ¦ BERAN, MARTIN ¦ SINKEVICH, EKATERINA | 3 | FINNEGAN, HENDERSON, FARABOW, GARRETT & DUNNER, LLP | RIVERA, CARLOS A | - | 0 | 0 | 1. A gaseous fuel-fired can combustor for a gas turbine engine, the can combustor comprising: a generally cylindrical housing having a housing interior, a housing axis, and a closed housing end; a generally cylindrical combustor liner disposed coaxially within the housing interior and configured to define with the generally cylindrical housing a radial outer flow combustion air passage, the generally cylindrical combustor liner also defining respective radially inner volumes for a combustion zone and a dilution zone, the dilution zone being axially distant to the closed housing end relative to the combustion zone, and the combustion zone being axially adjacent the closed housing end; a mixing apparatus disposed at the closed housing end and in flow communications with the combustion air passage, the mixing apparatus including a plurality of vanes for mixing gaseous fuel to be combusted with at least a part of combustion air and a mixing apparatus outlet for admitting a resulting fuel/air mixture to the combustion zone; an impingement cooling sleeve coaxially disposed in the combustion air passage between the generally cylindrical housing and the generally cylindrical combustor liner, the impingement cooling sleeve having a first plurality of apertures sized and distributed to direct combustion air against a radially outer surface of a combustion liner portion of the generally cylindrical combustor liner defining the combustion zone for impingement cooling the combustion liner portion; and a channeling apparatus disposed in the combustion air passage for channeling combustion air from an impingement cooling sleeve exit region to an inlet of the mixing apparatus, wherein the channeling apparatus is configured to prevent flow separation and includes a diffuser section with a diffuser section inlet flow area and a diffuser section outlet flow area, and wherein a ratio of the diffuser section outlet flow area to the diffuser section inlet flow area is between 1.3-1.5, wherein a flanged connection is provided between the impingement cooling sleeve and the generally cylindrical housing proximate the diffuser section inlet flow area, and wherein a second plurality of apertures are provided for injecting air into the diffuser section immediately downstream in the combustion air passage of the flanged connection to prevent flow separation in the diffuser section using combustion air from the combustion air passage that has not passed through the impingement cooling sleeve. 2. The can combustor as in claim 1, wherein the diffuser section inlet flow area and the diffuser section outlet flow area are each generally annular in shape and are disposed coaxially with the generally cylindrical combustor liner, the diffuser section inlet being proximate the impingement cooling sleeve exit region. 3. The can combustor as in claim 2, wherein the diffuser section includes a conically shaped wall member coaxially disposed within, and radially spaced from, the generally cylindrical housing and a conically shaped inner surface of an adjacent housing portion, and wherein a cross-sectional flow area between the conically shaped wall member and the conically shaped inner housing surface increases continuously between the diffuser section inlet flow area and the diffuser section outlet flow area. 4. The can combustor as in claim 1, wherein the diffuser section is defined by at least one coaxial conical surface. 5. The can combustor of claim 1, wherein the channeling apparatus includes a guide section disposed between the diffuser section outlet area and the inlet of the mixing apparatus and configured to turn combustion air received from the diffuser section outlet toward the inlet of the mixing apparatus. 6. The can combustor as in claim 5, wherein the guide section is disposed and configured to turn combustion air received from the diffuser section outlet along a first flow direction generally diverging away from the housing axis to a second flow direction that is generally radially converging toward the housing axis. 7. The can combustor as in claim 1 wherein the plurality of vanes are mounted on a plate member, the plate member being oriented generally perpendicular to the housing axis; wherein each vane is configured with a pair of replaceable fuel nozzles recessed in opposed vane sidewalls proximate a vane leading edge; and wherein each of the pair of replaceable fuel nozzles has a plurality of injection orifices. 8. The can combustor as in claim 1, wherein the vanes of the mixing apparatus are configured as swirl vanes equally spaced circumferentially about the housing axis, the swirl vanes being configured to define respective swirl vane passages between adjacent vanes; and wherein the swirl vane passages have a constant cross-sectional flow area along a vane length and an increasing aspect ratio from a vane leading edge to a vane trailing edge. 9. The can combustor as in claim 8, wherein a swirl vane passage aspect ratio increases from about 1.5 at the vane leading edge to about 4.5 at the vane trailing edge. 10. The can combustor as in claim 1, further including a generally toroidally shaped spacer member coaxially disposed between the closed axial end and the generally cylindrical combustor liner, the generally toroidally shaped spacer member being configured to include an inner wall surrounding and spaced from a recirculation liner portion defining a recirculation portion of the combustion zone to define a passage for cooling air; wherein the inner wall has a third plurality of apertures configured and arrayed for impingement cooling the recirculation liner portion; and wherein an outer wall of the generally toroidal shaped spacer member includes one or more holes flow-connecting an interior of the generally toroidal shaped spacer member and the diffuser section for supplying a minor part of combustion air for impingement cooling the recirculation liner portion. 11. The can combustor as in claim 5, wherein the vanes of the mixing apparatus are swirl vanes disposed circumferentially about the housing axis, wherein the swirl vanes have leading edges for intercepting a flow of combustion air from the guide section, and wherein the leading edges are configured to be substantially perpendicular to an intercepted flow of combustion air. 12. A gas turbine engine comprising the can combustor of claim 1 operatively interconnected between an air compressor and a gas turbine. 13. A gaseous fuel-fired can combustor for a gas turbine engine, the can combustor comprising: a generally cylindrical housing having a housing interior, a housing axis, and a closed housing end; a generally cylindrical combustor liner disposed coaxially within the housing interior and configured to define with the generally cylindrical housing a radial outer flow combustion air passage, the generally cylindrical combustor liner also defining respective radially inner volumes for a combustion zone and a dilution zone, the dilution zone being axially distant to the closed housing end relative to the combustion zone, and the combustion zone being axially adjacent the closed housing end; a mixing apparatus disposed at the closed housing end and in flow communications with the combustion air passage, the mixing apparatus including a plurality of vanes for mixing gaseous fuel to be combusted with at least a part of combustion air and a mixing apparatus outlet for admitting a resulting fuel/air mixture to the combustion zone; an impingement cooling sleeve coaxially disposed in the combustion air passage between the generally cylindrical housing and the generally cylindrical combustor liner, the impingement cooling sleeve having a plurality of apertures sized and distributed to direct combustion air against a radially outer surface of a combustion liner portion of the generally cylindrical combustor liner defining the combustion zone for impingement cooling the combustion liner portion; and a channeling apparatus disposed in the combustion air passage for channeling combustion air from an impingement cooling sleeve exit region to an inlet of the mixing apparatus, wherein the channeling apparatus is configured to prevent flow separation and includes a diffuser section through which combustion air flows from the impingement cooling sleeve exit region to the inlet of the mixing apparatus, the diffuser section having a diffuser section inlet flow area downstream in the combustion air passage from the plurality of apertures and a diffuser section outlet flow area, and wherein a ratio of the diffuser section outlet flow area to the diffuser section inlet flow area is between 1.3-1.5, wherein the diffuser section includes a conically shaped wall member coaxially disposed within, and radially spaced from, the generally cylindrical housing and a conically shaped inner surface wall of a housing portion adjacent to the diffuser section, wherein a cross-sectional flow area of the diffuser section between the conically shaped wall member and the conically shaped inner surface increases continuously between the diffuser section inlet flow area and the diffuser section outlet flow area; and wherein a top wall of the conical shaped wall member abuts the plurality of vanes. | F23R3/14 | F23R3/16 | F23R3/286 | F23R3/54 | F23D2900/14021 | F23R2900/03044 | NA | NA | NA | NA | NA | NA | NA | NA | NA | NA | NA | NA
US9410703 | Device for injecting a mixture of air and fuel into a turbine engine combustion chamber | A device for injecting a mixture of air and fuel into a turbine engine combustion chamber, the device including a mechanism for centering a fuel injector, which mechanism is movable radially in a support mechanism fastened to a wall of the chamber, the support mechanism carrying a retaining mechanism for axially retaining the centering mechanism on a side opposite from the chamber wall, the retaining mechanism being fastened in releasable manner to the support mechanism. | 2013 | SAFRAN AIRCRAFT ENGINES | BUNEL, JACQUES MARCEL ARTHUR ¦ ULRYCK, GILLES | 2 | OBLON, MCCLELLAND, MAIER & NEUSTADT, L.L.P. | BOGUE, JESSE | SINGH, DAPINDER | 0 | 0 | 1. A device for injecting a mixture of air and fuel into a turbine engine combustion chamber, the device comprising: support means; centering means for centering a fuel injector, said centering means being movable radially in the support means for fastening to a wall of the chamber, the support means carrying retaining means for axially retaining the centering means on a side opposite from the chamber wall, the retaining means are fastened in releasable manner to the support means, wherein the retaining means comprise at least one peg carried by the support means, a latch engaged on the peg and holding the centering means against the support means, and a pin having one end portion engaged and prevented from moving in a housing of the peg and having an opposite end portion bearing against the latch to prevent the pin from moving relative to the peg. 2. A device according to claim 1, wherein the support means comprise at least one radially outer wall or tab for guiding or bearing against the centering means, and wherein the retaining means are releasably fastened to said wall or tab. 3. A device according to claim 2, wherein the support means comprise two diametrically opposite tabs extending radially outwards. 4. A device according to claim 3, wherein the centering means comprise two radially outer tabs that are diametrically opposite and that are held against the tabs of the support means by the retaining means that pass through orifices or notches in the tabs of the centering means with circumferential and radial clearance. 5. A device according to claim 4, wherein the tabs of the centering means are held against the tabs of the support means by two mutually independent retaining means. 6. A device according to claim 5, wherein the latch includes a groove into which the end portion of the pin remote from the peg is folded down by plastic deformation. 7. A device according to claim 6, wherein the housing in the peg is L-shaped and includes a transverse passage receiving one end of the pin and a longitudinal slot connecting the transverse passage to one end of the peg. 8. A device according to claim 7, wherein an axis of elongation (D) of the slot in the peg is in alignment on a longitudinal axis (C) of the peg or is parallel to said axis and spaced apart therefrom. 9. A device according to claim 8, wherein the peg is engaged in an orifice of the support means and includes an annular shoulder bearing axially against the support means, the shoulder including a substantially planar portion configured to engage with a complementary shape of the support means. | F23R3/14 | F23R3/283 | F23R3/60 | F23R3/286 | F23D2211/00 | F23R2900/00017 | NA | NA | NA | NA | NA | NA | NA | NA | NA | NA | NA | NA
US9395084 | Fuel pre-mixer with planar and swirler vanes | A combustor assembly having a fuel pre-mixer including a duct for mixing an airflow and a fuel therein. Also included is a center body coaxially aligned within the duct for receiving the fuel from a fuel source and configured to distribute the fuel to at least one axial location within the duct. Further included is a planar vane section in communication with the airflow and the fuel to provide a first injection of fuel and a flow conditioning effect on the airflow. Yet further included is a swirler vane section disposed downstream of the planar vane section, wherein the swirler vane section is configured to provide a second injection of fuel and a mixing of the fuel and the airflow. | 2012 | BOBBA MOHAN KRISHNA ¦ KHAN ABDUL RAFEY | BOBBA, MOHAN KRISHNA ¦ KHAN, ABDUL RAFEY | 2 | DORITY & MANNING, PA | WONGWIAN, PHUTTHIWAT | LINDERMAN, ERIC | 0 | 0 | 1. A combustor assembly having a fuel pre-mixer comprising: a duct for mixing an airflow and a fuel therein; a center body coaxially aligned within the duct for receiving the fuel from a fuel source and configured to distribute the fuel to at least one axial location within the duct; a planar vane section in communication with the airflow and the fuel source to provide a first injection of fuel and a flow conditioning effect on the airflow, the planar vane section comprising a plurality of relatively planar vanes, each planar vane having a leading edge axially spaced from a trailing edge, wherein the leading edge and the trailing edge of each planar vane are axially aligned, wherein the plurality of planar vanes is circumferentially spaced around the centerbody, each of the plurality of relatively planar vanes having a planar portion aligned in a longitudinal direction of the duct to straighten the airflow and each two circumferentially adjacent planar vanes form an airflow channel therebetween; and a swirler vane section disposed downstream of the planar vane section, the swirler vane section comprising a plurality of circumferentially spaced swirler vanes, each of the plurality of swirler vanes having a leading edge positioned downstream from corresponding trailing edge of the two circumferentially adjacent planar vanes of the plurality of plurality of planar vanes, wherein the leading edge of each swirler vane is circumferentially offset from the two circumferentially adjacent planar vanes of the plurality of planar vanes, thereby forming a staggered formation between the planar vane section and the swirler vane section, wherein the swirler vane section is configured to provide a second injection of fuel and a mixing of the fuel and the airflow. 2. The combustor assembly of claim 1, wherein each of the plurality of relatively planar vanes is operably connected to, and extends radially outward from, the center body, wherein the fuel is distributed through the plurality of relatively planar vanes and ejected at a plurality of radial locations to a flow path of the duct for mixing with the airflow. 3. The combustor assembly of claim 1, wherein at least a portion of each of the plurality of swirler vanes is disposed at an angle to a longitudinal direction of the duct. 4. The combustor assembly of claim 3, wherein each of the plurality of swirler vanes is operably connected to, and extends radially outward from, the center body, wherein the fuel is distributed through the plurality of swirler vanes and ejected at a plurality of radial locations to a flow path of the duct for mixing with the airflow. 5. The combustor assembly of claim 1, wherein the airflow is received from a compressor, wherein the fuel source is a fuel manifold. 6. The combustor assembly of claim 1, wherein the fuel is distributed to a flow path of the duct through the planar vane section and the swirler vane section, wherein a first fraction of the fuel is distributed through the planar vane section and a remaining fraction of the fuel is distributed through the swirler vane section. 7. A combustor having a fuel pre-mixer comprising: a duct having a first end for receiving an airflow from a compressor disposed upstream of the combustor assembly, wherein the airflow is transferred through the duct along a longitudinal direction of the duct; A center body disposed within and along the longitudinal direction of the duct and configured to receive a fuel from at least one fuel manifold proximate the first end of the duct; a planar vane section comprising a plurality of relatively planar vanes circumferentially spaced from each other, wherein each planar vane of the plurality of relatively planar vanes includes a leading edge axially spaced from a trailing edge and aligned in the longitudinal direction of the duct to straighten the airflow, the plurality of relatively planar vanes disposed at a first axial location within the duct, wherein the planar vane section is in communication with the airflow and the fuel source and each two circumferentially adjacent planar vanes form an airflow channel therebetween; and a swirler vane section comprising a plurality of swirler vanes circumferentially spaced from each other and disposed at a second axial location within the duct, each of the plurality of swirler vanes having a leading edge positioned downstream from corresponding trailing edges of the two circumferentially adjacent planar vanes of the plurality of planar vanes, wherein the leading edge of each swirler vane is circumferentially offset from the two circumferentially adjacent planar vanes of the plurality of planar vanes, thereby forming a staggered formation between the planar vane section and the swirler vane section, wherein the second axial location is downstream of the first axial location. 8. The combustor assembly of claim 7, wherein each of the plurality of relatively planar vanes is operably connected to, and extends radially outward from, the center body, wherein the fuel is distributed through the plurality of relatively planar vanes and ejected at a plurality of radial locations to a flow path of the duct for mixing with the airflow. 9. The combustor assembly of claim 7, wherein at least a portion of each of the plurality of swirler vanes is disposed at an angle to the longitudinal direction of the duct wherein each of the plurality of swirler vanes is operably connected to, and extends radially outward from, the center body, wherein the fuel is distributed through the plurality of relatively planar vanes and ejected at a plurality of radial locations to a flow path of the duct for mixing with the airflow. 10. A gas turbine system comprising; a compressor for providing an airflow; anda fuel pre-mixer comprising: a duct for receiving the airflow, wherein the airflow is transferred through the duct in a first direction and mixed with a fuel; a first vane section comprising a plurality of relatively planar vanes circumferentially spaced from each other and extending radially between a center body and an inner wall of the duct, wherein each planar vane of the plurality of relatively planar vanes includes a leading edge axially spaced from a trailing edge and aligned in a longitudinal direction of the duct to straighten the airflow and each two circumferentially adjacent planar vanes form an airflow channel there between; and a second vane section comprising a plurality of swirler vanes circumferentially spaced from each other and extending radially between the center body and the inner wall of the duct, each of the plurality of swirler vanes having a leading edge positioned downstream from corresponding trailing edges of the two circumferentially adjacent planar vanes of the plurality of planar vanes, wherein the leading edge of each swirler vane is circumferentially offset from the two circumferentially adjacent planar vanes of the plurality of planar vanes, thereby forming a staggered formation between the planar vane section and the swirler vane section, wherein at least a portion of each of the plurality of swirler vanes is posed at an angle to the first direction. 11. The gas turbine system of claim 10, wherein the fuel is distributed to a flow path of the duct through the first vane section and the second vane section, wherein a first fraction of the fuel is distributed through the first vane section and a remaining fraction of the fuel is distributed through the second vane section. 12. The gas turbine system of claim 10, wherein the swirler vane leading edge of the plurality of swirler vanes is offset from an in-line plane of the plurality of relatively planar vanes. | F23R3/14 | F23D14/64 | F23R3/286 | F23D2900/14021 | NA | NA | NA | NA | NA | NA | NA | NA | NA | NA | NA | NA | NA | NA
US9388985 | Premixing apparatus for gas turbine system | A premixing apparatus for a gas turbine system includes non-swirl elements around a periphery of a face of a premixing apparatus and a swirl assembly located substantially at a center of the face. The non-swirl elements premix a premixture prior to the premixture being delivered to a combustor of the gas turbine system. The swirl assembly disturbs a flow of fluid prior to the fluid being delivered to the combustor. The premixture includes fuel and oxidant, and the fluid disturbed by the swirl assembly includes the oxidant or the premixture. | 2011 | WU CHUNYANG ¦ SIMONS DERRICK WALTER ¦ BERRY JONATHAN DWIGHT ¦ HUGHES MICHAEL JOHN | WU, CHUNYANG ¦ SIMONS, DERRICK WALTER ¦ BERRY, JONATHAN DWIGHT ¦ HUGHES, MICHAEL JOHN | 4 | NIXON & VANDERHYE P.C. | SUNG, GERALD L | BREAZEAL, WILLIAM | 6 | 6 | 1. A premixing apparatus for a gas turbine combustor, the premixing apparatus comprising: a fuel inlet configured to receive fuel and direct the fuel into the premixing apparatus; a swirl assembly at a center of a face of the premixing apparatus, the swirl assembly including swirl vanes, wherein each of the swirl vanes includes a fuel injection port in fluid communication with the fuel inlet and through which fuel is delivered from the fuel injection port to mix the fuel with oxidant flowing around the swirler vanes to produce a first fuel/oxidant mixture which flows to a combustion chamber for combustion; and non-swirl elements surrounding the swirl assembly, each non-swirl element comprising a respective micromixer including a group of tubes arranged in a respective tube bundle, each respective tube bundle having tubes relatively closely spaced from one another as compared to a spacing from tubes of another tube bundle, wherein each micromixer is in fluid communication with the fuel inlet and fuel and oxidant are premixed within each tube to produce a second fuel/oxidant mixture flowing from the non-swirl elements to the combustion chamber for combustion. 2. The premixing apparatus of claim 1, wherein at least one micromixer comprises a resonator within the respective tube bundle. 3. The premixing apparatus of claim 1, wherein the swirl assembly is a swozzle comprising a shroud surrounding the swirl vanes. 4. The premixing apparatus of claim 1, wherein at least one of the non-swirl elements has a different intrusion on a flame side than the swirl assembly. 5. The premixing apparatus of claim 1, wherein the non swirl elements are sector nozzles, each sector nozzle including a first arcuate side, a second arcuate side radially outward from the first arcuate side, a pair of radial sides joining the first arcuate side to the second arcuate side, and a plate including orifices extending through the plate, and wherein each tube bundle is aligned with the orifices in the plate to allow the second fuel/oxidant mixture to flow to the combustion chamber. 6. The premixing apparatus of claim 1, wherein at least one of the first fuel/oxidant mixture and the second fuel/oxidant mixture includes a liquid, a diluent, a gas, or a combination thereof, in addition to fuel and oxidant. | F23R3/14 | F23R3/286 | F23R3/34 | F05B2260/96 | F23R2900/00014 | NA | NA | NA | NA | NA | NA | NA | NA | NA | NA | NA | NA | NA
US9388988 | Gas turbine combustion cap assembly | A gas turbine combustor cap assembly (24) including a pre-mix tube (42, 44) with an upstream flange (60, 62) that aligns and seats the tube against a primary feed plate (66) attached to an upstream end of a support ring (48). The pre-mix tube may have an intermediate flange (64) at an intermediate position on the length of the tube that aligns and seats the tube against an intermediate structural frame (68) attached to the support ring at an intermediate position on the length of the support ring. The combustor cap assembly (24) may have multiple pre-mix tubes, including a central pre-mix tube (44) with upstream (62) and intermediate (64) flanges and a circular array of outer pre-mix tubes (44) with at least an upstream flange (64). | 2011 | MOEHRLE FRANK ¦ ESTRADA LUIS ¦ LEFLER JEREMY ¦ KONEN MARTIN | MOEHRLE, FRANK ¦ ESTRADA, LUIS ¦ LEFLER, JEREMY ¦ KONEN, MARTIN | 4 | - | WONGWIAN, PHUTTHIWAT | FORD, RENE | 0 | 0 | 1. A combustor cap assembly of a gas turbine engine, comprising: a primary feed plate attached across an upstream end of a support ring; a fuel/air premix tube within the support ring, the pre-mix tube comprising an upstream flange that aligns and seats the fuel/air pre-mix tube against the primary feed plate, the fuel/air premix tube further comprising an intermediate flange which is fixed on an outer surface of the fuel/air premix tube at an intermediate position along the fuel/air premix tube; and an intermediate structural frame at an intermediate location along the pre-mix tube having an opening through which the fuel/air premix tube passes, wherein the opening is sized such that the intermediate flange cannot pass through; wherein the intermediate flange contacts the intermediate structural frame and the intermediate structural frame restricts longitudinal movement of the fuel/air premix tube relative to the support ring. 2. The combustor cap assembly of claim 1, wherein: the upstream flange extends around an outer surface of the fuel/air pre-mix tube; the primary feed place comprises a first hole that admits the fuel/air pre-mix tube up to the upstream flange, and does not admit the upstream flange; the fuel/air premix tube is disposed in the first hole; and the upstream flange is seated against the primary feed plate. 3. The combustor cap assembly of claim 2, wherein the fuel/air premix tube is welded to the primary feed plate around the first hole. 4. The combustor cap assembly of claim 2, wherein the fuel/air premix tube is welded to the intermediate structural frame around the opening. 5. The combustor cap assembly of claim 2, wherein the fuel/air premix tube is welded to the primary feed plate and to the intermediate structural frame around the first hole and the opening of the intermediate structural frame. 6. The combustor cap assembly of claim 5, wherein the fuel/air premix tube is a central pre-mix tube, and further comprising a plurality of outer pre-mix tubes disposed in a circular array around the central premix tube, each of the outer premix tubes comprising an upstream flange seated against the primary feed plate around a respective hole in the primary, wherein the support ring surround the outer pre-mix tubes, and the primary feed plate and the intermediate structural frame are attached along respective perimeters thereof to the support ring. 7. The combustor cap assembly of claim 6, wherein the intermediate structural frame further comprises a plurality of stabilization rings each receiving a respective one of the outer pre-mix tubes in a slidable engagement that limits relative lateral movement of the outer pre-mix tubes while allowing differential thermal expansion there between. 8. The combustor cap assembly of claim 7, further comprising: a coolant inlet hole formed in the support ring for receiving coolant into the assembly; at least one hole formed in the intermediate structural frame for weight reduction and passage of the coolant along the assembly; and an effusion plate engaged with a downstream end of the central pre-mix tube and the outer pre-mix tubes, the effusion plate comprising perforations effective for effusion cooling by the coolant exiting from the assembly. 9. A combustor cap assembly of a gas turbine engine, comprising: a fuel/air premix tube; an upstream flange around an outer surface of the premix tube; a primary feed plate comprising a first hole that admits the fuel/air premix tube up to the upstream flange, and does not admit the upstream flange; wherein the fuel/air premix tube is disposed in the first hole, and the upstream flange is seated against the primary feed plate; an intermediate flange which is fixed on an outer surface of the fuel/air pre-mix tube at an intermediate position along a length of the fuel/air premix tube; and an intermediate structural frame comprising a second hole that admits the fuel/air premix tube up to the intermediate flange, and sized not to admit the intermediate flange; wherein the fuel/air premix tube is disposed in the second hole, and the intermediate flange is seated against the intermediate structural frame; wherein the primary feed plate and the intermediate structural frame are attached along respective perimeters thereof to a surrounding support ring, and the intermediate structural frame restricts longitudinal movement of the fuel/air premix tube relative to the support ring. 10. The combustor cap assembly of claim 9, wherein the pre-mix tube is welded to the primary feed plate around the first hole, and the pre-mix tube is welded to the intermediate structural frame around the second hole. 11. The combustor cap assembly of claim 9, wherein the pre-mix tube is welded to the primary feed plate around the first hole, and the pre-mix tube is disposed in a slidable engagement with the intermediate structural frame around the second hole. 12. The combustor cap assembly of claim 9, further comprising: a coolant inlet hole formed in the support ring for admitting coolant; at least one coolant hole formed in the intermediate structural frame for the passage of the coolant along the outer surface of the pre-mix tube. 13. A combustor cap assembly of a gas turbine engine comprising: a central fuel/air premix tube and a circular array of outer fuel/air premix tubes disposed around the central pre-mix tube; a support ring that surrounds the circular array of outer fuel/air premix tubes; each of the central and outer fuel/air premix tubes comprising a respective upstream flange that aligns the respective fuel/air premix tubes with a primary feed plate attached to an upstream end of the support ring; the central fuel/air pre-mix tube further comprising an intermediate flange which is fixed on an outer surface of the central fuel/air premix tube at an intermediate position along the fuel/air premix tube; an intermediate support frame having a central opening through which the central fuel/air premix tubes passes, the central opening sized such that the intermediate flange cannot pass through, the intermediate flange contacting the intermediate support frame, and the intermediate support frame restricts longitudinal movement of the fuel/air premix tube relative to the support ring; the primary feed plate comprising respective holes aligned with each of the respective central and outer fuel/air premix tubes for the passage of fluid there through; and each of the respective upstream flanges fixedly attached to the primary feed plate. 14. The combustor cap assembly of claim 13, wherein each of the upstream flanges is welded to the primary feed plate, and the intermediate flange is welded to the intermediate support frame. 15. The combustor cap assembly of claim 13, wherein the intermediate support frame comprises a plurality of stabilization rings each receiving a respective one of the outer fuel/air pre-mix tubes in a slidable engagement that limits relative lateral movement of the outer fuel/air pre-mix tubes while allowing differential thermal expansion there between. 16. The combustor cap assembly of claim 13: wherein the intermediate support frame is attached to the support ring intermediate a length of the support ring; and wherein the intermediate support frame further comprises a plurality of outer holes each admitting a respective one of the outer fuel/air pre-mix tubes for lateral support thereof. | F23R3/60 | F23R3/283 | F23R3/286 | F23D14/105 | F23R3/32 | NA | NA | NA | NA | NA | NA | NA | NA | NA | NA | NA | NA | NA
US9366440 | Fuel nozzles with mixing tubes surrounding a liquid fuel cartridge for injecting fuel in a gas turbine combustor | Fuel nozzles for gas turbines are provided that include liquid fuel cartridges. In one embodiment, a fuel nozzle includes a fuel plenum plate separating an air plenum from a fuel plenum. The fuel nozzle also includes a plurality of mixing tubes extending through the fuel plenum from the fuel plenum plate to a face plate. Each mixing tube includes an air inlet configured to receive air from the air plenum, a fuel inlet disposed in a tube wall within the fuel plenum to direct fuel from the fuel plenum into the mixing tube to produce a fuel-air mixture, and a fuel-air outlet configured to discharge the fuel-air mixture away from the face plate into a combustion region. The fuel nozzle further includes a liquid fuel cartridge extending through the air plenum and the fuel plenum to the face plate. The liquid fuel cartridge includes a liquid fuel passage. | 2012 | BERRY JONATHAN DWIGHT | BERRY, JONATHAN DWIGHT | 1 | FLETCHER YODER, P.C. | SUNG, GERALD L | RIVERA, CARLOS A | 1 | 1 | 1. A system comprising:a gas turbine fuel nozzle, comprising: a fuel plenum; an air plenum located upstream of the fuel plenum; a fuel plenum plate separating the air plenum from the fuel plenum; a housing enclosing the fuel plenum; an interior plate disposed within the housing to separate the fuel plenum from an interior air plenum disposed within the housing downstream of the fuel plenum; a plurality of mixing tubes extending through the fuel plenum from the fuel plenum plate to a face plate, wherein each mixing tube of the plurality of mixing tubes has a tube wall and comprises an air inlet configured to receive air from the air plenum, a fuel inlet disposed in the tube wall within the fuel plenum to direct fuel from the fuel plenum into the mixing tube to produce a fuel-air mixture, and a fuel-air outlet configured to discharge the fuel-air mixture away from the face plate into a combustion region; a base coupled to the gas turbine fuel nozzle upstream of the fuel plenum and the air plenum, wherein the base is configured to couple the gas turbine fuel nozzle to a combustor end cover, and a liquid fuel cartridge extending within and through both the air plenum and the fuel plenum to the face plate, wherein the liquid fuel cartridge comprises a liquid fuel passage; wherein the plurality of mixing tubes extends through the interior plate and the interior air plenum; wherein the liquid fuel passage is defined by a tubular wall, and the tubular wall extends within and through the base, the fuel plenum, and the air plenum. 2. The system of claim 1, wherein the liquid fuel cartridge is substantially centered within the face plate. 3. The system of claim 1, wherein the liquid fuel cartridge is mounted within a tube forming an air passage around the liquid fuel passage. 4. The system of claim 1, wherein the fuel plenum plate and the face plate each comprise a wedge-shaped cross section. 5. The system of claim 1, comprising a fuel supply passage extending through the air plenum and the fuel plenum plate to direct a gaseous fuel into the fuel plenum. 6. The system of claim 1, comprising a turbine combustor or a gas turbine engine having the gas turbine fuel nozzle. 7. A system comprising:a gas turbine fuel nozzle, comprising: a fuel plenum plate; a face plate spaced from the fuel plenum plate to define a fuel plenum therebetween, wherein the face plate comprises mixing tube apertures disposed circumferentially around a liquid fuel cartridge aperture; a plurality of mixing tubes extending through the fuel plenum from the fuel plenum plate to the face plate, wherein each mixing tube of the plurality of mixing tubes has a tube wall extending from an upstream tube end to a downstream tube end and comprises an air inlet configured to receive air from an air plenum, a fuel inlet disposed in the tube wall within the fuel plenum to direct fuel from the fuel plenum into the mixing tube to produce a fuel-air mixture, and a fuel-air outlet configured to discharge the fuel-air mixture away from the face plate into a combustion region, wherein the fuel plenum plate is disposed around the upstream tube ends of the plurality of mixing tubes and the face plate is disposed around the downstream tube ends of the plurality of mixing tubes; and a first liquid fuel cartridge extending through the fuel plenum plate, wherein the first liquid fuel cartridge comprises a nozzle portion disposed in the liquid fuel cartridge aperture, a liquid fuel passage coupled to the nozzle portion, and an air passage disposed around the liquid fuel passage, wherein the first liquid fuel cartridge comprises alignment pegs configured to interface with a mounting tube partially disposed in the air plenum and partially disposed in the fuel plenum, and wherein the alignment pegs are configured to interface with the mounting tube within the air plenum. 8. The system of claim 7, wherein the mixing tube apertures comprise a first set of apertures radially aligned with one another and a second set of perimeter apertures offset from the radially aligned apertures. 9. The system of claim 7, wherein the mixing tube apertures are disposed in a random configuration around the liquid fuel cartridge aperture. 10. The system of claim 7, wherein the fuel plenum plate comprises inlet apertures axially aligned with the mixing tube apertures. 11. The system of claim 7, comprising a second liquid fuel cartridge configured to direct the liquid fuel through the fuel plenum to an outlet end of the second liquid fuel cartridge disposed within the face plate. 12. The system of claim 7, comprising a turbine combustor or a gas turbine engine having the gas turbine fuel nozzle. 13. The system of claim 7, wherein the liquid fuel cartridge comprises a water passage disposed between the air passage and the liquid fuel passage. 14. A system comprising:a gas turbine fuel nozzle, comprising:a plurality of sector nozzles disposed adjacent to one another to form a circular cross section, wherein each sector nozzle of the plurality of sector nozzles comprises: a fuel plenum; an air plenum located upstream of the fuel plenum; a fuel plenum plate separating the air plenum from the fuel plenum; and a plurality of mixing tubes extending through the fuel plenum from the fuel plenum plate to a face plate, wherein each mixing tube of the plurality of mixing tubes has a tube wall extending from an upstream tube end to a downstream tube end and comprises an air inlet configured to receive air from the air plenum, a fuel inlet disposed in the tube wall within the fuel plenum to direct fuel from the fuel plenum into the mixing tube to produce a fuel-air mixture, and a fuel-air outlet configured to discharge the fuel-air mixture away from the face plate into a combustion region, wherein the fuel plenum plate is disposed around the upstream tube ends of the plurality of mixing tubes and the face plate is disposed around the downstream tube ends of the plurality of mixing tubes; and a liquid fuel cartridge comprising a liquid fuel passage and an air passage disposed in a concentric arrangement, wherein the liquid fuel passage and the air passage are configured to output liquid fuel and air away from the face plate into the combustion region, wherein the liquid fuel cartridge is disposed within a respective sector nozzle of the plurality of sector nozzles and extends within and through both a respective air plenum and a respective fuel plenum of the respective sector nozzle. 15. The system of claim 14, wherein each sector nozzles of the plurality of sector nozzles comprises the liquid fuel cartridge substantially centered within the plurality of mixing tubes. 16. The system of claim 14, wherein the liquid fuel cartridge is disposed within a central fuel nozzle surrounded by the plurality of sector nozzles. 17. The system of claim 16, wherein the central fuel nozzle comprises a plurality of liquid fuel cartridges disposed around a central swozzle. 18. The system of claim 16, wherein the plurality of liquid fuel cartridges are configured to direct the liquid fuel radially outward toward the plurality of sector nozzles. 19. The system of claim 14, comprising a base coupled to the respective sector nozzle upstream of the respective fuel plenum and the respective air plenum, wherein the base is configured to couple the respective sector nozzle to a combustor end cover, and wherein the liquid fuel passage is defined by a tubular wall, and the tubular wall extends within and through the base, the respective fuel plenum, and the respective air plenum. | F23R3/286 | F23D2900/00008 | Y02E20/16 | NA | NA | NA | NA | NA | NA | NA | NA | NA | NA | NA | NA | NA | NA | NA
US9303874 | Systems and methods for preventing flashback in a combustor assembly | Embodiments of the present application include a combustor assembly. The combustor assembly may include a combustion chamber, a first plenum, a second plenum, and one or more elongate air/fuel premixing injection tubes. Each of the elongate air/fuel premixing injection tubes may include a first length at least partially disposed within the first plenum and configured to receive a first fluid from the first plenum. Moreover, each of the elongate air/fuel premixing injection tubes may include a second length disposed downstream of the first length and at least partially disposed within the second plenum. The second length may be formed of a porous wall configured to allow a second fluid from the second plenum to enter the second length and create a boundary layer about the porous wall. | 2012 | JOHNSON THOMAS EDWARD ¦ ZIMINSKY WILLY STEVE ¦ STEVENSON CHRISTIAN XAVIER | JOHNSON, THOMAS EDWARD ¦ ZIMINSKY, WILLY STEVE ¦ STEVENSON, CHRISTIAN XAVIER | 3 | SUTHERLAND ASBILL & BRENNAN LLP | KIM, CRAIG | - | 2 | 2 | 1. A combustor assembly, comprising: a combustion chamber; a first plenum; a second plenum; andone or more elongate air/fuel premixing injection tubes, each of the one or more elongate air/fuel premixing injection tubes comprising: a first length at least partially disposed within the first plenum and configured to receive a first fluid from the first plenum, wherein the first length is defined between a forward plate and a mid-plate; and a second length disposed downstream of the first length and at least partially disposed within the second plenum, wherein the second length is defined between the mid-plate and an aft plate, wherein the second length is formed of a porous wall comprising a dense open cell material configured to allow a second fluid from the second plenum to uniformly effuse along the second length and create a boundary layer about the porous wall. 2. The combustor assembly of claim 1, wherein the one or more elongate air/fuel premixing injection tubes each comprise: a first end open to a flow of compressed air; and a second end open to the combustion chamber. 3. The combustor assembly of claim 1, wherein the first length comprises one or more apertures configured to receive the first fluid from the first plenum. 4. The combustor assembly of claim 1, wherein the first plenum and the second plenum are disposed adjacent to each other. 5. The combustor assembly of claim 1, wherein the porous wall is formed of one of a ceramic, metallic, or cera-metallic material. 6. The combustor assembly of claim 1, wherein the first fluid is a high reactivity fuel. 7. The combustor assembly of claim 1, wherein the second fluid is a low reactivity fuel. 8. The combustor assembly of claim 1, wherein the second fluid is a no reactivity fluid. 9. The combustor assembly of claim 1, wherein the second fluid is nitrogen. 10. The combustor assembly of claim 1, wherein the lean boundary layer is incombustible due to the second fluid having no reactivity. 11. The combustor assembly of claim 1, wherein a velocity of the air/fuel mixture at a center of the one or more elongate air/fuel premixing injection tubes is greater than a velocity of the boundary layer. 12. The combustor assembly of claim 1, wherein the second fluid entering the one or more elongate air/fuel premixing injection tubes via the porous wall forces the air/fuel mixture away from the porous wall. 13. The combustor assembly of claim 1, wherein the dense open cell material comprises a dense open cell metal. 14. A combustor assembly, comprising: a combustion chamber; a first fuel plenum defined by a forward plate, a mid-plate, and an outer sleeve; a second fuel plenum defined by an aft plate, the mid-plate, and the outer sleeve; andone or more elongate air/fuel premixing injection tubes, each of the one or more elongate air/fuel premixing injection tubes comprising: a first length at least partially disposed within the first fuel plenum and configured to receive a first fuel from the first fuel plenum to create a first air/fuel mixture, wherein the first length is defined between the forward plate and the mid-plate; and a second length disposed downstream of the first length and at least partially disposed within the second fuel plenum, wherein the second length is defined between the mid-plate and the aft plate, wherein the second length is formed of a porous wall comprising a dense open cell material configured to allow a second fuel from the second fuel plenum to uniformly effuse along the second length and create a boundary layer of a second air/fuel mixture about the porous wall. 15. The combustor assembly of claim 14, wherein the one or more elongate air/fuel premixing injection tubes each comprise: a first end open to a flow of compressed air; and a second end open to the combustion chamber. 16. The combustor assembly of claim 14, wherein the first fuel is a high reactivity fuel and the second fuel is a low reactivity fuel. 17. The combustor assembly of claim 14, wherein the second fuel is nitrogen. 18. The combustor assembly of claim 14, wherein a velocity of the first air/fuel mixture at a center of the one or more elongate air/fuel premixing injection tubes is greater than a velocity of the second air/fuel mixture at the boundary layer. 19. The combustor assembly of claim 14, wherein the second fluid entering the one or more elongate air/fuel premixing injection tubes via the porous wall forces the first air/fuel mixture away from the porous wall. 20. A method for air/fuel premixing in a combustor, comprising: directing a flow of air into one or more elongate air/fuel premixing injection tubes; directing a first fuel from a first fuel plenum into the one or more elongate air/fuel premixing injection tubes along a first length defined between a forward plate and a mid-plate; and uniformly effusing a second fuel from a second fuel plenum along a second length defined between the mid-plate and an aft plate into the one or more elongate air/fuel premixing injection tubes through a porous wall comprising a dense open cell material to create a boundary layer about the porous wall downstream of the first length. | F23R3/286 | F23R2900/00002 | NA | NA | NA | NA | NA | NA | NA | NA | NA | NA | NA | NA | NA | NA | NA | NA
US9303876 | Injection system for a turbomachine combustion chamber, including air injection means improving the air-fuel mixture | An air and fuel injection system for the back of a turbomachine's annular combustion chamber, including a central injector and a peripheral annular fuel injector including at least one fuel injection aperture made in an annular wall and emerging in a peripheral annular channel separated from a central channel by the annular wall and having an annular space of admission of air. The system also includes multiple air ejection apertures made in the annular wall downstream from the fuel ejection aperture or apertures in reference to the flow of the air stream, for an additional injection of air into the channel. | 2011 | SAFRAN AIRCRAFT ENGINES | HERNANDEZ, DIDIER HIPPOLYTE ¦ NOEL, THOMAS OLIVIER MARIE ¦ RULLAUD, MATTHIEU FRANCOIS | 3 | OBLON, MCCLELLAND, MAIER & NEUSTADT, L.L.P. | WONGWIAN, PHUTTHIWAT | CHAU, ALAIN | 3 | 3 | 1. An air and fuel injection system for the back end wall of a turbomachine's annular combustion chamber, comprising: at least two coaxial fuel injecting devices, said two coaxial fuel injecting devices including a central injector and a peripheral annular injector, the central injector emerging in a first channel designed for admission of a first air stream and having an aft outlet opened in a downstream direction for ejecting said first air stream so that said first air stream will mix in said injection system with fuel from said central injector, the peripheral annular injector including at least one fuel ejection aperture made in a first annular wall and emerging in a peripheral annular channel separated from said first channel by said first annular wall, said first annular wall externally delimiting said aft outlet of the first channel, and said peripheral annular channel having an annular space of admission of a second air stream intended to be blended in said peripheral annular channel with fuel delivered by said peripheral injector; and multiple air ejection apertures traversing said first annular wall so as to open in said first channel and in said peripheral annular channel downstream from said at least one fuel ejection aperture in reference to the flow of the second air stream for an additional injection of air from said first channel into said peripheral annular channel, wherein said first channel includes an external annular channel and an internal channel, where said external annular channel is installed around a second a annular wall separating the external annular channel from said internal channel, and wherein said central injector emerges into said internal channel, and wherein said second annular wall has on its internal face a convergent-divergent profile intended for aspiration by a venturi effect of a film of fuel from said central injector, and the second annular wall has at its downstream end an annular lip intended for spraying said fuel film under the effect of a flow of a part of the first air stream admitted into the external annular channel. 2. The injection system according to claim 1, wherein said annular space of admission of said second air stream is tapered in shape, such that a diameter of an average transverse section of said annular space reduces from upstream to downstream in reference to the flow of the second air stream. 3. The injection system according to claim 1, wherein said external annular channel is traversed by oblique tins intended to give a part of the first air stream admitted into the external annular channel a swirling motion. 4. The injection system according to claim 1, wherein an ejection axis of each of the air ejection apertures is substantially perpendicular to a plane tangential to the first annular wall in an area of each respective air ejection aperture. 5. The injection system according to claim 1, wherein an ejection axis of each of the air ejection apertures is inclined relative in a transverse plane perpendicular to a plane tangential to the first annular watt in an area of each respective air ejection aperture. 6. The injection system according to claim 1, wherein an ejection axis of each of the air ejection apertures is inclined relative in an axial plane perpendicular to a plane tangential to the first annular wall in an area of each respective air ejection aperture. 7. The injection system according to claim 1, wherein said peripheral annular injector includes a plurality of fuel ejection apertures provided in said first annular wall and emerging in said peripheral annular channel, and wherein each of said air ejection apertures emerges on a predetermined path of a fuel trickle which may, in operation, drip on said first annular wall from a corresponding fuel ejection aperture of said plurality of fuel ejection apertures. 8. The injection system according to claim 7, further comprising: oblique fins, which traverse said annular space of admission of said second air stream giving the second air stream a swirling motion, the orientation of said oblique fins determining the path of said fuel trickles. 9. An annular combustion chamber for a turbomachine, comprising: at least one injection system according to claim 1. 10. A turbomachine, comprising: an annular combustion chamber according to claim 9. | F23R3/14 | F23R3/343 | F23D2900/00015 | F23D2900/11101 | F23R3/04 | F23R3/286 | Y02T50/675 | NA | NA | NA | NA | NA | NA | NA | NA | NA | NA | NA
US9297534 | Combustor portion for a turbomachine and method of operating a turbomachine | A turbomachine combustor portion includes a combustion chamber. A center injection nozzle is arranged within the combustion chamber and includes a center nozzle inlet and a center nozzle outlet. An outer premixed injection nozzle is positioned radially outward of the center injection nozzle and includes an outer nozzle inlet and an outer nozzle outlet that is arranged upstream of the center nozzle outlet. A late lean injector is positioned downstream of the center nozzle and the outer premixed nozzle. The combustor portion includes a first combustion zone arranged downstream of the outer nozzle outlet, a second combustion zone arranged downstream of the center nozzle outlet, and a third combustion zone arranged further downstream of the center nozzle outlet. The center injection nozzle, outer premixed injection nozzle, and late lean injector are selectively operated to establish a combustion flame front in the first, second, and third combustion zones. | 2011 | CITENO JOSEPH ¦ LYSENKO DMITRY ALEXANDROVITCH ¦ MESHKOV SERGEY ANATOLIEVICH ¦ MITROFANOV VALERY ALEXANDROVICH ¦ VALEEV ALMAZ | CITENO, JOSEPH ¦ LYSENKO, DMITRY, ALEXANDROVITCH ¦ MESHKOV, SERGEY, ANATOLIEVICH ¦ MITROFANOV, VALERY, ALEXANDROVICH ¦ VALEEV, ALMAZ | 5 | - | NGUYEN, ANDREW | - | 2 | 2 | 1. A turbomachine combustor portion comprising: a combustor body having a combustor outlet; a combustion liner arranged within the combustor body, the combustion liner defining therein a combustion chamber; a center injection nozzle arranged within the combustion chamber, the center injection nozzle having a center nozzle inlet and a center nozzle outlet; at least one outer premixed injection nozzle positioned radially outwardly of the center injection nozzle, the at least one outer premixed injection nozzle including an outer nozzle inlet and an outer nozzle outlet that is arranged upstream of the center nozzle outlet, the at least one outer premixed injection nozzle establishing a fuel/air mixture of at least 80% homogeneity; and at least one late lean injector positioned downstream of the center injection nozzle and the at least one outer premixed injection nozzle; wherein the combustor portion includes a first combustion zone arranged downstream of the outer nozzle outlet and upstream of the center nozzle outlet, a second combustion zone arranged downstream of the center nozzle outlet, and a third combustion zone arranged downstream of the first and second combustion zones; and wherein the center injection nozzle, the at least one outer premixed injection nozzle, and the at least one late lean injector are selectively operated to establish a combustion flame front in the first, second, and third combustion zones during a base load operating mode of a turbomachine. 2. The combustor portion according to claim 1, further comprising: a venturi positioned downstream of the at least one outer premixed injection nozzle, the venturi defining a venturi throat. 3. The combustor portion according to claim 2, wherein the venturi is provided on the combustion liner. 4. The combustor portion according to claim 2, wherein the venturi throat is substantially coplanar relative to the center nozzle outlet. 5. The combustor portion according to claim 1, wherein the at least one outer premixed injection nozzle includes a plurality of outer premixed injection nozzles arrayed about the center injection nozzle. 6. The combustor portion according to claim 1, further comprising a transition piece operatively connected to the combustor outlet, the third combustion zone being arranged in one of the combustion liner, the transition piece, and an interface between the combustor outlet and the transition piece. 7. A turbomachine comprising: a compressor portion; a turbine portion operatively connected to the compressor portion; anda combustor portion fluidly connected to the turbine portion, the combustor portion comprising: a combustor body having a combustor outlet; a combustion liner arranged within the combustor body, the combustion liner defining therein a combustion chamber; a center injection nozzle arranged within the combustion chamber, the center injection nozzle having a center nozzle inlet and a center nozzle outlet; at least one outer premixed injection nozzle positioned radially outwardly of the center injection nozzle outlet, the at least one outer premixed injection nozzle establishing a fuel/air mixture of at least 80% homogeneity, the at least one outer premixed injection nozzle including an outer nozzle inlet and an outer nozzle outlet that is arranged upstream of the center nozzle outlet; and at least one late lean injector positioned downstream of the center injection nozzle and the at least one outer premixed injection nozzle, the combustor portion including a first combustion zone arranged downstream of the outer nozzle outlet and upstream of the center nozzle outlet, a second combustion zone arranged downstream of the center nozzle outlet, and a third combustion zone arranged downstream of the first and second combustion zones, wherein the center nozzle, at least one outer premixed injection nozzle, and at least one late lean injector are selectively operated to establish a combustion flame front in the first, second, and third combustion zones during a base load operating mode of the turbomachine. 8. The turbomachine according to claim 7, further comprising: a venturi positioned on the combustion liner downstream of the at least one outer premixed injection nozzle, the venturi defining a venturi throat. 9. The turbomachine according to claim 8, wherein the venturi throat is substantially coplanar relative to the center nozzle outlet. 10. The turbomachine according to claim 7, further comprising a transition piece operatively connected to the combustor outlet, the third combustion zone being arranged in one of the combustion liner, the transition piece, and an interface between the combustor outlet and the transition piece. 11. The turbomachine according to claim 10, wherein the at least one late lean injector is positioned at the third combustion zone. | F23R3/286 | F23R3/343 | F23R3/346 | NA | NA | NA | NA | NA | NA | NA | NA | NA | NA | NA | NA | NA | NA | NA
US9279587 | Device for mixing fuel and air of a jet engine | A device for mixing fuel and air of a jet engine includes at least one air-carrying duct and at least one further fuel-carrying duct. Guide elements extending over the duct height and distributed over the circumference of the duct are provided at least in the air-carrying duct, in the area of which guide elements a twist can be imparted to the air flowing in the air-carrying duct in order to improve mixing between the air and the fuel downstream of the ducts. The guide elements are provided at a trailing edge with at least one downstream extending projection and/or upstream extending recess designed at least approximately or at least in some areas with a sharp edge. | 2012 | ROLLS ROYCE DEUTLAND | CLEMEN, CARSTEN ¦ LAZIK, WALDEMAR | 2 | SHUTTLEWORTH & INGERSOLL, PLC | WONGWIAN, PHUTTHIWAT | IBRONI, STEFAN | 0 | 0 | 1. A fuel injector for mixing fuel and air of a jet engine, comprising: at least one air-carrying duct of the fuel injector; at least one further fuel-carrying duct for supplying fuel into a combustion chamber; guide elements provided at least in the air-carrying duct and extending over an entire height from a radially inner wall to a radially outer wall of the air-carrying duct and distributed over a circumference of the air-carrying duct for imparting a twist to air flowing in the air-carrying duct; each guide element having a trailing edge area with at least one of a downstream extending projection or an upstream projecting recess, the at least one of the projection or the recess having a portion configured at least approximately as a sharp edge, the trailing edge area improving mixing between the air and fuel downstream of the ducts, the at least one of the projection or the recess creating at least one open passage from a first surface of the guide element to an opposite second surface of the guide element upstream of a downstream-most edge of the guide element. 2. The device of claim 1, wherein the at least one projection or recess is triangular at least in some areas. 3. The device of claim 2, wherein the at least one projection or recess is trapezoidal at least in some areas. 4. The device of claim 3, wherein each guide element includes a plurality of projections and recesses, and a shape and spacing of the projections and recesses at least partly vary from one another. 5. The device of claim 3, wherein each guide element includes a plurality of projections and recesses, and a shape and spacing of the projections and recesses, respectively are identical to one another. 6. The device of claim 5, wherein the air-carrying duct is an annular duct and surrounds the fuel-carrying duct. 7. The device of claim 6, comprising at least two concentrically arranged annular air-carrying ducts surrounding the fuel-carrying duct. 8. The device of claim 1, wherein the at least one projection or recess is trapezoidal at least in some areas. 9. The device of claim 8, wherein each guide element includes a plurality of projections and recesses, and a shape and spacing of the projections and recesses at least partly vary from one another. 10. The device of claim 8, wherein each guide element includes a plurality of projections and recesses, and a shape and spacing of the projections and recesses, respectively are identical to one another. 11. The device of claim 10, wherein the air-carrying duct is an annular duct and surrounds the fuel-carrying duct. 12. The device of claim 9, wherein the air-carrying duct is an annular duct and surrounds the fuel-carrying duct. 13. The device of claim 1, comprising at least two concentrically arranged annular air-carrying ducts surrounding the fuel-carrying duct. 14. The device of claim 2, wherein each guide element includes a plurality of projections and recesses, and a shape and spacing of the projections and recesses at least partly vary from one another. 15. The device of claim 2, wherein each guide element includes a plurality of projections and recesses, and a shape and spacing of the projections and recesses, respectively are identical to one another. 16. The device of claim 15, wherein the air-carrying duct is an annular duct and surrounds the fuel-carrying duct. 17. The device of claim 14, wherein the air-carrying duct is an annular duct and surrounds the fuel-carrying duct. 18. The device of claim 1, wherein the air-carrying duct is an annular duct and surrounds the fuel-carrying duct. 19. The device of claim 4, wherein the air-carrying duct is an annular duct and surrounds the fuel-carrying duct. 20. A fuel injector for mixing fuel and air of a jet engine, comprising: at least one air-carrying duct of the fuel injector; at least one further fuel-carrying duct for supplying fuel into a combustion chamber; guide elements provided at least in the air-carrying duct and extending over an entire height from a radially inner wall to a radially outer wall of the air-carrying duct and distributed over a circumference of the air-carrying duct for imparting a twist to air flowing in the air-carrying duct; each guide element having a serrated trailing edge with sharp edged serrations, the serrated trailing edge improving mixing between the air and fuel downstream of the ducts. | F02K3/10 | F23D14/62 | F23R3/286 | F23R3/16 | F02K1/386 | F23D2900/00003 | F23D2900/14021 | F23R3/14 | F23R2900/00014 | NA | NA | NA | NA | NA | NA | NA | NA | NA
US9267690 | Turbomachine combustor nozzle including a monolithic nozzle component and method of forming the same | A turbomachine combustor nozzle includes a monolithic nozzle component having a plate element and a plurality of nozzle elements. Each of the plurality of nozzle elements includes a first end extending from the plate element to a second end. The plate element and plurality of nozzle elements are formed as a unitary component. A plate member is joined with the nozzle component. The plate member includes an outer edge that defines first and second surfaces and a plurality of openings extending between the first and second surfaces. The plurality of openings are configured and disposed to register with and receive the second end of corresponding ones of the plurality of nozzle elements. | 2012 | STOIA LUCAS JOHN ¦ MELTON PATRICK BENEDICT ¦ JOHNSON THOMAS EDWARD ¦ STEVENSON CHRISTIAN XAVIER ¦ VANSELOW JOHN DRAKE ¦ WESTMORELAND JAMES HAROLD | STOIA, LUCAS JOHN ¦ MELTON, PATRICK BENEDICT ¦ JOHNSON, THOMAS EDWARD ¦ STEVENSON, CHRISTIAN XAVIER ¦ VANSELOW, JOHN DRAKE ¦ WESTMORELAND, JAMES HAROLD | 6 | HOFFMAN WARNICK LLC | NGUYEN, ANDREW | - | 1 | 1 | 1. A turbomachine combustor nozzle comprising: a monolithic nozzle component having a plate element and a plurality of nozzle elements, each of the plurality of nozzle elements including a first end extending from the plate element to a second end, the plate element and plurality of nozzle elements being formed as a unitary component, wherein the plate element includes a wall member, the wall member projecting axially outward from the plate element; and a plate member joined to the monolithic nozzle component, the plate member including an outer edge defining first and second surfaces and a plurality of openings extending between the first and second surfaces, the plurality of openings being configured and disposed to register with and receive the second end of corresponding ones of the plurality of nozzle elements, wherein the plate member comprises a cap member including a wall portion projecting axially outward from the second surface, the wall portion being configured and disposed to engage with the wall member to define a fluid plenum. 2. The turbomachine combustor nozzle according to claim 1, further comprising: a fluid flow conditioning plate member arranged between the plate element and the plate member, the fluid flow conditioning plate member having a first surface portion, a second surface portion and a plurality of nozzle passages extending between the first and second surface portions, the plurality of nozzle passages being configured and disposed to register with and receive corresponding ones of the plurality of nozzle elements. 3. The turbomachine combustor nozzle according to claim 2, wherein each of the plurality of nozzle elements includes a radial passage arranged between the plate element and the fluid flow conditioning plate member. 4. The turbomachine combustor nozzle according to claim 2, wherein the fluid flow conditioning plate member includes a plurality of fluid flow openings extending between the first and second surface portions. 5. The turbomachine combustor nozzle according to claim 1, wherein the plate element comprises an outlet of the turbomachine nozzle. 6. The turbomachine nozzle according to claim 1, wherein the second end of each of the plurality of nozzle elements includes a tapered region. 7. The turbomachine nozzle according to claim 6, wherein each of the plurality of openings includes a tapered zone formed in the second surface, the tapered zone being configured and disposed to receive the tapered region of each of the plurality of nozzle elements. 8. The turbomachine nozzle according to claim 7, wherein each of the plurality of openings includes a tapered section formed in the first surface. 9. A method of forming a turbomachine nozzle comprising: forming a monolithic nozzle component having a plate element and a plurality of nozzle elements projecting axially outward from the plate element; positioning a plate member having a plurality of openings adjacent the monolithic nozzle component; registering the plurality of nozzle elements with respective ones of the plurality of openings; forming a tapered region in an end of each of the plurality of nozzle elements; forming a tapered zone in a surface of the plate member at each of the plurality of openings; nesting the tapered region of each of the plurality of nozzle elements into corresponding ones of the tapered zone of the plate member; forming a tapered section in an opposing surface of the plate member at each of the plurality of openings; and joining the end of each of the plurality of nozzle elements to the plate member through the tapered section. 10. The method of claim 9, wherein forming the monolithic nozzle component includes casting the plurality of nozzle elements with a solid core. 11. The method of claim 10, further comprising: forming a conduit through each of the plurality of nozzle elements. 12. The method of claim 11, further comprising: positioning a fluid flow conditioning plate member having a plurality of nozzle passages between the plate element and the plate member, the plurality of nozzle elements extending through respective ones of the plurality of nozzle passages. 13. The method of claim 12, further comprising: forming a radial passage in each of the plurality of nozzle elements between the plate element and the fluid flow conditioning plate member. 14. The method of claim 13, wherein forming the radial passage includes creating the radial passage from within the conduit. 15. The method of claim 9, wherein joining each of the plurality of nozzle elements to the plate member comprises welding each of the plurality of nozzle elements to the plate member at each of the plurality of openings. 16. The method of claim 9, further comprising: joining a wall member surrounding each of the plurality of nozzle elements with a wall portion projecting from the plate member. 17. A turbomachine combustor nozzle comprising: a monolithic nozzle component having a plate element and a plurality of nozzle elements, each of the plurality of nozzle elements including a first end extending from the plate element to a second end, the plate element and plurality of nozzle elements being formed as a unitary component, wherein the plate element includes a wall member, the wall member projecting axially outward from the plate element, wherein the second end of each of the plurality of nozzle elements includes a tapered region; and a plate member joined to the monolithic nozzle component, the plate member including an outer edge defining first and second surfaces and a plurality of openings extending between the first and second surfaces, the plurality of openings being configured and disposed to register with and receive the second end of corresponding ones of the plurality of nozzle elements, wherein each of the plurality of openings includes a tapered zone formed in the second surface, the tapered zone being configured and disposed to receive the tapered region of each of the plurality of nozzle elements, wherein each of the plurality of openings includes a tapered section formed in the first surface. | F23R3/283 | F23R3/286 | Y10T29/49323 | F23R2900/00017 | F23R2900/00018 | NA | NA | NA | NA | NA | NA | NA | NA | NA | NA | NA | NA | NA
US9234662 | Air fuel premixer having arrayed mixing vanes for gas turbine combustor | A fuel-air premixer for use in a combustor of a gas turbine includes an air inlet, a fuel inlet, a shroud, a central body and a cascade of vanes. The premixer mixes fuel and air in the annular mixing passage into a uniform mixture for injecting into a combustor reaction zone. The air from a compressor is injected into the mixer through an air inlet. The fuel is introduced into air stream via fuel injection holes that pass through the walls of the vanes which contain internal fuel flow passages. The flow field inside the premixer is broken up by the arrayed vanes into a series of small regions each containing a well designed small size mixing eddy which is steadily attached to the surface of the vanes. | 2012 | INST OF ENG THERMOPHYSICS CHINESE | WANG, YUE ¦ YU, ZONGMING ¦ KONG, WENJUN ¦ WANG, BAORUI ¦ AI, YUHUA | 5 | ALSTON & BIRD LLP | DENION, THOMAS | HU, XIAOTING | 0 | 0 | 1. A premixer for use in a combustor of a gas turbine, the premixer comprises: a circular shroud and a cylinder central body which contains a fuel flow passage wherein the shroud and the central body confine an annular mixing passage between them, wherein an air inlet is located at an upstream end of the mixing passage and a fuel inlet is located at an upstream end of the fuel flow passage inside the central body, wherein fuel and air are premixed in the annular mixing passage into a mixture for injecting into a combustor reaction zone, and the mixing passage comprises a cascade of arrayed vanes including from upstream to downstream: a plurality of fuel nozzle vanes, each comprising a forehead with curved outer surface and a thin tail along the middle line of the vane to form mixing eddies which are symmetrically attached on both sides of the thin tail, each of the fuel nozzle vanes further comprising multiple fuel injection holes on the wall thereof and an internal fuel flow passage communicated with the fuel passage inside the central body receiving the fuel from the fuel inlet, a plurality of mixing vanes, each comprising a forehead with curved outer surface and a thin tail along the middle line of the vane to form mixing eddies which are symmetrically attached on both sides of the thin tail, and a plurality of turning vanes imparting swirl to the incoming mixture. 2. The premixer according to claim 1, wherein each of the turning vanes is initially parallel with the axis of the central body, then bend circumferentially and the thickness of the vanes gradually reduced. 3. The premixer according to claim 1, wherein the central body comprises a non-airfoil downstream end, which causes the separation of the fuel-air mixture flow, forming a recirculation zone downstream the central body and improving the performance of flame holding. 4. A gas turbine combustor comprising: a reaction zone in which a mixture of air and fuel is combusted, anda premixer the premixer comprising: a circular shroud and a cylinder central body which contains a fuel flow passage wherein the shroud and the central body confine an annular mixing passage between them, wherein an air inlet is located at an upstream end of the mixing passage and a fuel inlet is located at an upstream end of the fuel flow passage inside the central body, wherein fuel and air are premixed in the annular mixing passage into the mixture for injecting into the combustor reaction zone, and the mixing passage comprises a cascade of arrayed vanes including from upstream to downstream: a plurality of fuel nozzle vanes, each comprising a forehead with curved outer surface and a thin tail along the middle line of the vane to form mixing eddies which are symmetrically attached on both sides of the thin tail, each of the fuel nozzle vanes further comprising multiple fuel injection holes on the wall thereof and an internal fuel flow passage communicated with the fuel passage inside the central body receiving the fuel from the fuel inlet, a plurality of mixing vanes, each comprising a forehead with curved outer surface and a thin tail along the middle line of the vane to form mixing eddies which are symmetrically attached on both sides of the thin tail, and a plurality of turning vanes imparting swirl to the incoming mixture, and the mixture is injected from the premixer into the reaction zone. 5. The gas turbine combustor according to claim 4, wherein each of the turning vanes is initially parallel with the axis of the central body, then bend circumferentially and the thickness of the vanes gradually reduced. 6. The gas turbine combustor according to claim 4, wherein the central body comprises a non-airfoil downstream end, which causes the separation of the fuel-air mixture flow, forming a recirculation zone downstream the central body and improving the performance of flame holding. | F23R3/286 | F23R3/14 | F23R3/18 | F05D2240/127 | F05D2260/2212 | F23C2900/07001 | NA | NA | NA | NA | NA | NA | NA | NA | NA | NA | NA | NA
US9228498 | Laser clad fuel injector premix barrel | A fuel injector for a gas turbine engine may include a center body disposed about a longitudinal axis, and a premix barrel positioned radially outwardly from the center body to define an annular passageway between the center body and the premix barrel. The annular passageway may extend from an upstream end that is configured to be fluidly coupled to a compressor to a downstream end that is configured to be fluidly coupled to a combustor. The premix barrel may include a first portion at the upstream end and a second portion at the downstream end. The first portion may include a stainless steel material, and the second portion may include a nickel based superalloy material. The second portion may be coupled to the first portion by a laser clad coupling. | 2012 | KRICHEVER ALEXANDER ILICH ¦ CORR II ROBERT ANTHONY ¦ BARKER PETER ¦ STRUCK BRUNO ENRIQUEZ ¦ MONTAGUE JOHN PRESTON | KRICHEVER, ALEXANDER ILICH ¦ CORR, II, ROBERT ANTHONY ¦ BARKER, PETER ¦ STRUCK, BRUNO ENRIQUEZ ¦ MONTAGUE, JOHN PRESTON | 5 | FINNEGAN, HENDERSON, FARABOW, GARRETT & DUNNER, LLP | NGUYEN, ANDREW | - | 0 | 0 | 1. A fuel injector for a gas turbine engine, comprising: a center body disposed about a longitudinal axis; anda premix barrel positioned radially outwardly from the center body to define an annular passageway therebetween, the annular passageway extending from an upstream end configured to be fluidly coupled to a compressor of the turbine engine to a downstream end configured to be fluidly coupled to a combustor of the turbine engine, the premix barrel including: a first portion at the upstream end, the first portion including a stainless steel material; and a second portion at the downstream end, the second portion including a nickel based superalloy material, the second portion being grown on the first portion by laser cladding feed stock of the nickel based superalloy material over an inclined wall of the first portion, wherein the inclined wall of the first portion forms an acute angle with the longitudinal axis. 2. The fuel injector of claim 1, wherein the second portion of the premix barrel has a length between about 0.5-2.5 inches and a thickness between about 0.15-0.5 inches. 3. The fuel injector of claim 2, wherein the length is between about 0.75-1.5 inches and the thickness is between about 0.2-0.5 inches. 4. The fuel injector of claim 1, wherein the nickel based superalloy material is Alloy-X. 5. The fuel injector of claim 1, wherein the second portion is configured to be coupled to the combustor, and the first portion is brazed to an air swirler of the fuel injector. 6. A fuel injector of a gas turbine engine, comprising: a substantially tubular body extending along a longitudinal axis from a first end to a second end, the tubular body including; a first portion made of a first material proximate the first end, the first portion having a first inner diameter and a first outer diameter; and a second portion made of a second material proximate the second end, the second portion having a second inner diameter and second outer diameter, wherein the second portion is grown on the first portion by laser cladding feed stock of the second material over an inclined wall of the first portion, wherein the inclined wall of the first portion forms an acute angle with the longitudinal axis. 7. The fuel injector of claim 6, wherein the first inner diameter is substantially equal to the second inner diameter. 8. The fuel injector of claim 7, wherein the second outer diameter is larger than the first outer diameter. 9. The fuel injector of claim 6, wherein an interface between the first portion and the second portion is inclined. 10. The fuel injector of claim 6, wherein the first portion includes stainless steel and the second portion includes a nickel based superalloy. | F02C7/22 | F23R3/14 | F23R3/286 | F05D2230/234 | F23R2900/00018 | Y10T29/49323 | B23K9/048 | B23K26/0006 | B23K26/34 | B23K26/342 | B23K2103/04 | B23K2103/05 | B23K2103/08 | B23K2103/18 | B23K2103/26 | NA | NA | NA
US9222666 | Swirler, combustion chamber, and gas turbine with improved swirl | A swirler for mixing fuel and air is provided. The swirler includes a plurality of vanes positioned radially around a central axis of the swirler and a plurality of mixing channels for mixing fuel and air. At least one mixing channel of the plurality of mixing channels is defined by opposite walls of two adjacent vanes of the plurality of vanes. The at least one mixing channel includes at least one fuel injection opening arranged at an upstream sections of the at least one mixing channel. The at least one mixing channel also includes an axial swirler arranged at a downstream section of the at least one mixing channel. | 2010 | LIU KEXIN | LIU, KEXIN | 1 | - | WONGWIAN, PHUTTHIWAT | SUBRAMANIAN, KARTHIK | 1 | 1 | 1. A swirler for mixing fuel and air, comprising: a plurality of vanes positioned radially around a central axis of the swirler, a plurality of mixing channels for mixing fuel and air, wherein at least one mixing channel of the plurality of mixing channels defined by opposite walls of two adjacent vanes of the plurality of vanes, wherein the at least one mixing channel comprises at least one fuel injection opening arranged at a first section of the at least one mixing channel, and wherein the at least one mixing channel further comprises an axial swirler extending between the walls of the two adjacent vanes, the axial swirler being arranged at a second section of the at least one mixing channel, the second section being located downstream of the first section with respect to a flow direction through the mixing channel, and wherein the axial swirler comprises a plurality of swirler airfoils. 2. The swirler according to claim 1, wherein the axial swirler is arranged substantially perpendicular to the walls of the two adjacent vanes. 3. The swirler according to claim 1, wherein the axial swirler comprises a rectangular solid frame surrounding the plurality of swirler airfoils. 4. The swirler according to claim 3, wherein the plurality of swirler airfoils have an elliptical outer perimeter connected to the solid frame via the outer perimeter. 5. The swirler according to claim 4, wherein elliptical outer perimeter is circular in shape. 6. The swirler according to claim 4, wherein the plurality of swirler airfoils have a rectangular outer perimeter connected to the solid frame via this outer perimeter. 7. The swirler according toclaim 5, wherein rectangular outer perimeter is square in shape. 8. The swirler according to claim 1, wherein the plurality of swirler airfoils is arranged to provide a mixing channel individual rotating airflow for the at least one mixing channel. 9. The swirler according to claim 1, wherein each of the plurality of swirler airfoils has a straight leading edge. 10. The swirler according to claim 1, wherein each of the plurality of swirler airfoils has a curved leading edge. 11. The swirler according to claim 1, wherein a first one of the at least one fuel injection opening is arranged to inject liquid fuel into an air flow flowing through the at least one mixing channel or through any one of the plurality of mixing channels. 12. The swirler according to claim 1, wherein a second one of the at least one fuel injection opening is arranged to inject gaseous fuel into the air flow flowing through the same one of at least one mixing channel or through any one of the plurality of mixing channels. 13. The swirler according to claim 11, wherein a second one of the at least one fuel injection opening is arranged to inject gaseous fuel into the air flow flowing through the same one of at least one mixing channel or through any one of the plurality of mixing channels. 14. The swirler according to claim 1, further comprising at least one further fuel injection opening arranged at a downstream-third section of the at least one mixing channel, the third section being located further downstream of the axial swirler with respect to said flow direction. 15. The swirler according to claim 14, wherein the further fuel injection opening is configured such that the fuel injection is controllable separately from the at least one fuel injection opening. 16. A combustion chamber comprising:a swirler for mixing fuel and air, the swirler comprising: a plurality of vanes positioned radially around a central axis of the swirler, a plurality of mixing channels for mixing fuel and air, wherein at least one mixing channel of the plurality of mixing channels defined by opposite walls of two adjacent vanes of the plurality of vanes, wherein the at least one mixing channel comprises at least one fuel injection opening arranged at a first section of the at least one mixing channel, and wherein the at least one mixing channel further comprises an axial swirler extending between the walls of the two adjacent vanes, the axial swirler being arranged at a second section of the at least one mixing channel, the second section being located downstream of the first section with respect to a flow direction through the mixing channel, and wherein the axial swirler comprises a plurality of swirler airfoils. 17. The combustion chamber according to claim 16, further comprising a burner-head, the burner-head comprising at least one additional fuel injection opening arranged downstream of the plurality of mixing channels for mixing fuel and air. 18. A gas turbine comprising:at least one combustion chamber, the at least one combustion chamber comprising:a swirler for mixing fuel and air, the swirler comprising: a plurality of vanes positioned radially around a central axis of the swirler, a plurality of mixing channels for mixing fuel and air, wherein at least one mixing channel of the plurality of mixing channels defined by opposite walls of two adjacent vanes of the plurality of vanes, wherein the at least one mixing channel comprises at least one fuel injection opening arranged at a first section of the at least one mixing channel, and wherein the at least one mixing channel further comprises an axial swirler extending between the walls of the two adjacent vanes, the axial swirler being arranged at a second section of the at least one mixing channel, the second section being located downstream of the first section with respect to a flow direction through the mixing channel, and wherein the axial swirler comprises a plurality of swirler airfoils. | F23D14/02 | F23R3/286 | F23R3/14 | NA | NA | NA | NA | NA | NA | NA | NA | NA | NA | NA | NA | NA | NA | NA
US9188340 | Gas turbine combustor endcover with adjustable flow restrictor and related method | An endcover for a turbine combustor adapted to support one or more combustor nozzles, includes a plate having one side which in use, faces a combustion chamber and an opposite side which, in use, faces away from the combustion chamber. At least one fuel cavity is formed in the plate; and a fuel restrictor insert is formed with at least one flow orifice located within the fuel cavity for supplying fuel to at least one combustor nozzle. The fuel restrictor insert is adjustable along a length dimension of the fuel cavity. | 2011 | BAILEY DONALD MARK ¦ KHAN ABDUL RAFEY | BAILEY, DONALD MARK ¦ KHAN, ABDUL RAFEY | 2 | NIXON & VANDERHYE P.C. | SUNG, GERALD L | - | 0 | 0 | 1. An endcover for a turbine combustor adapted to support one or more combustor nozzles, the endcover comprising: a plate having one side which in use, faces a combustion chamber and an opposite side which, in use, faces away from the combustion chamber; at least one fuel cavity in said plate; a fuel restrictor insert formed with two or more flow orifices located within said at least one fuel cavity for supplying fuel to at least one combustor nozzle, said fuel restrictor insert adjustable along a length dimension of said at least one fuel cavity. 2. The endcover of claim 1 wherein said fuel cavity is internally at least partially threaded, and said fuel restrictor insert is externally threaded, thereby permitting axial movement of said fuel restrictor insert along said fuel cavity via rotation of said fuel restrictor insert. 3. The endcover of claim 2 wherein a lock-nut is threadably received within said fuel cavity on an upstream side of said fuel restrictor insert. 4. The endcover of claim 2 wherein said at least one flow orifice comprises multiple flow orifices and wherein said lock-nut is formed with a center opening having a diameter lying radially outward of said multiple flow orifices. 5. The endcover of claim 1 wherein a cover plate is removably attached to said opposite side of said plate, closing said fuel cavity at said opposite side. 6. The endcover of claim 5 wherein a fuel feed passageway communicates with said fuel cavity downstream of said cover plate and upstream of said at least one fuel restrictor insert. 7. The endcover of claim 1 wherein said fuel restrictor insert is constructed of a plated-metal material. 8. The endcover of claim 4 wherein said center opening is shaped for engagement with a torque application tool. 9. An endcover for a turbine combustor adapted to support one or more combustor nozzles, the endcover comprising: an endcover plate having one side which in use, faces a combustion chamber and an opposite side which, in use, faces away from the combustion chamber; at least one premix fuel cavity in said endcover plate; a premix fuel supply passage in communication with said at least one premix fuel cavity; and a fuel restrictor insert formed with multiple flow orifices secured within said at least one premix fuel cavity, said fuel restrictor insert configured for adjustment in opposite axial directions within said at least one premix fuel cavity. 10. The endcover of claim 9 wherein said at least one premix fuel cavity is internally at least partially threaded, and said fuel restrictor insert is externally threaded, thereby permitting the adjustment of said fuel restrictor insert along said at least one premix fuel cavity via rotation of said fuel restrictor insert. 11. The endcover of claim 10 wherein a lock-nut is threadably received said at least one premix fuel cavity on an upstream side of said fuel restrictor insert for locking said fuel restrictor insert in a predetermined position. 12. The endcover of claim 11 wherein said lock-nut is formed with a center opening having a diameter lying outside said multiple flow orifices. 13. The endcover of claim 9 wherein said fuel restrictor insert is provided with a blind recess on an upstream side thereof adapted to receive a tool for rotating said fuel restrictor insert. 14. The endcover of claim 9 wherein cover plates are removably attached to said opposite side of said plate, closing said at least one premix fuel cavity at said opposite side. 15. The endcover of claim 14 wherein one or more fuel feed passageways communicates with said at least one plural premix fuel cavity downstream of said cover plate. | F23R3/28 | F23M20/005 | F23R3/10 | F23R3/286 | F23R2900/00014 | Y10T29/49238 | NA | NA | NA | NA | NA | NA | NA | NA | NA | NA | NA | NA
US9188338 | Injector device and combustion chamber for a turbomachine provided with such injector device | A low-cost combustion chamber injector device that has sturdier construction and is safer for use. Parts are configured specifically to be nested, to dispense with welding between the cellular parts. The device for injecting a fuel-air mix includes, centered on a single axis, a swirl chamber including at least two annular air suction parts, a centering guide, and a retainer ring. The annular parts have cellular conduits connecting to axial inner and outer Venturi tubes. The parts are coaxially mounted, the inner part being configured to be self-centered in the outer part by engagement of the axial and radial walls and then, after assembly, the outer part is welded to the retainer ring and to the inner part in a single radial plane. | 2011 | TURBOMECA | BERTEAU, PATRICK ¦ CARRERE, BERNARD JOSEPH JEAN PIERRE ¦ HERNANDEZ, LORENZO HUACAN ¦ NAUDOT, LUDOVIC ANDRE JOEL | 4 | OBLON, MCCLELLAND, MAIER & NEUSTADT, L.L.P. | ESHETE, ZELALEM | - | 0 | 0 | 1. A fuel-air mix injector device comprising, centered on a same axis: a swirl chamber including at least an external annular air suction part and an internal annular air suction part; a centering guide; and a retainer ring; wherein the annular parts present cellular conduits opening into external and internal coaxial Venturi tubes formed by internal axial walls, and the parts are coaxially mounted, the internal part is configured to be self-centered in the external part by contacting axial and radial walls, and the retainer ring, the external part, and the internal part are welded together in a same radial plane along opposite radial faces, the retainer ring capping the centering guide so as to hold it in a radial housing. 2. The injector device according to claim 1, wherein air conduits of the external part are cylindrical and regularly distributed on two crowns orthogonally to the axis, the conduits of one crown being oriented according to an angle of an opposed direction compared to one of the conduits of the other crown with respect to a radius from the axis. 3. The injector device according to claim 1, wherein angles of opposed directions formed between the conduits and radii pass through the symmetry axis and the center of the conduits in the periphery of the injector device are between ±20° ands 40°. 4. The injector device according to claim 1, wherein the conduits of the internal part are arranged in an extension of the conduits of one crown of the external part and open into an internal Venturi tube, the conduits of the other crown of the external part opening into a space formed between the internal and external Venturi tubes. 5. The injector device according to claim 4, wherein the conduits of the internal part are realized in an extension of the conduits of one crown of the external part after centering the internal part in the external part and welding with the retainer ring. 6. The injector device according to claim 2, wherein the conduits are of a section having substantially a same dimension in at least two perpendicular directions. 7. The injector device according to claim 2, wherein a number of conduits of one crown is equal to that of the other crown and the crowns are offset by half a pitch on a periphery of the external part. 8. The injector device according to claim 1, wherein the retainer ring presents a bevelled edge configured to make positioning of the internal part on the external part easier. 9. The injector device according to claim 1, wherein the centering guide includes a collar and is adaptable in position into a radial housing made between a radial wall of the retainer ring and a radial wall of the internal part through an adapted dimensioning of the retainer ring and/or the collar of the centering guide. 10. A combustion chamber comprising an injector device according to claim 1, comprising an annular wall and a bottom wall, fastening means for the injector device being arranged in the chamber bottom wall presenting a passage opening for a fuel injection nozzle being coupled to the centering guide of the injector device. | F23R3/12 | NA | NA | NA | NA | NA | NA | NA | NA | NA | NA | NA | NA | NA | NA | NA | NA | NA
US9170022 | Premix burner for a gas turbine | A premix burner is provided for a gas turbine, in the form of a double-cone burner, which has two partial cone shells which are arranged nested one inside the other, forming air inlet ducts between them, through which combustion air from the outside flows into a conical inner space of the premix burner. Linear rows of holes of injection openings, which extend transversely to the flow direction of the combustion air, are arranged on the outer walls of the air inlet ducts and through which a gaseous fuel is injected into the combustion air which flows past transversely to them. A method for reworking such premix burners is also provided. | 2011 | ALSTOM TECHNOLOGY | GRIMM, FRANK ¦ MAGNI, FULVIO ¦ GENG, WEIQUN ¦ PENNELL, DOUGLAS ANTHONY | 4 | BUCHANAN INGERSOLL & ROONEY PC | PICKETT, J. GREGORY | - | 0 | 0 | 1. A premix burner for a gas turbine, in the form of a double-cone burner, comprising two partial cone shells arranged nested one inside the other, forming air inlet ducts between the two partial cone shells, through which outside combustion air flows into a conical inner space of the premix burner, wherein linear rows of holes of injection openings, which extend transversely to a flow direction of the combustion air, are arranged on the outer walls of the air inlet ducts and through which a gaseous fuel is injected into the combustion air which flows past transversely to the injection openings, the injection openings have a diameter ratio of a diameter of the injection opening to an effective outlet diameter of the premix burner between 0.011 and 0.015, wherein the diameter of a circle which has the same area as an outlet opening of the premix burner, which is an opening formed by the two partial cone shells at an end of the two partial cone shells opposite to the end where the gaseous fuel is injected, is defined as the effective outlet diameter of the premix burner. 2. A premix burner for a gas turbine, in the form of a double-cone burner, comprising two partial cone shells arranged nested one inside the other, forming air inlet ducts between the two partial cone shells, through which outside combustion air flows into a conical inner space of the premix burner, wherein linear rows of holes of injection openings, which extend transversely to a flow direction of the combustion air, are arranged on the outer walls of the air inlet ducts and through which a gaseous fuel is injected into the combustion air which flows past transversely to the injection openings, the injection openings have a diameter ratio of a diameter of the injection opening to an effective outlet diameter of the premix burner which is greater than 0.015 and less than 0.017, wherein the diameter of a circle which has the same area as an outlet opening of the premix burner, which is an opening formed by the two partial cone shells at an end of the two partial cone shells opposite to the end where the gaseous fuel is injected, is defined as the effective outlet diameter of the premix burner. 3. The premix burner as claimed in claim 1, wherein the injection openings have in each case a ratio of a diameter of the injection opening to a height of the air inlet duct between 0.097 and 0.153. 4. The premix burner as claimed in claim 1, wherein the injection openings have in each case a ratio of a sum of areas of the injection openings to an effective outlet area of the premix burner between 0.0051 and 0.0097. 5. The premix burner as claimed in claim 1, wherein all injection openings of a row of holes are equidistant and have the same diameter. 6. The premix burner as claimed in claim 1, wherein a distance between adjacent injection openings of a row of holes is approximately 16 mm. 7. The premix burner as claimed in claim 1, wherein the premix burner is intended for operation with natural gas as the gaseous fuel, and the injection openings have in each case a ratio of a diameter of the injection opening to a height of the air inlet ducts between 0.109 and 0.124. 8. The premix burner as claimed in claim 1, wherein the premix burner is intended for operation with a gaseous fuel which has a lower calorific value than natural gas, and the injection openings have in each case a ratio of a diameter of the injection opening to a height of the air inlet ducts between 0.123 and 0.140. 9. The premix burner as claimed in claim 1, wherein the premix burner is intended for operation with natural gas as the gaseous fuel, and the injection openings have in each case a ratio of a sum of areas of the injection openings to an effective outlet area of the premix burner between 0.005 and 0.008, or the premix burner is intended for operation with a gaseous fuel which has a lower calorific value than natural gas, and the injection openings have in each case a ratio of a sum of the areas of the injection opening to an effective outlet area of the premix burner between 0.007 and 0.010. 10. The premix burner as claimed in claim 1, wherein two parallel rows of holes with injection openings which are offset in relation to each other are provided per air inlet duct in each case. | F23R3/12 | F23R3/286 | F23C2900/07002 | F23D2900/14021 | Y10T29/4932 | Y10T29/49716 | NA | NA | NA | NA | NA | NA | NA | NA | NA | NA | NA | NA
US9151227 | End-fed liquid fuel gallery for a gas turbine fuel injector | A fuel injector for a gas turbine engine may include an injector housing extending along a longitudinal axis and configured to be fluidly coupled to a combustor of the turbine engine. The fuel injector may also include a flow path for a fuel air mixture to the combustor extending longitudinally within the injector housing, and a gallery for liquid fuel encircling the flow path. The gallery may include a plurality of fuel spokes that are configured to deliver liquid fuel from the gallery to the flow path. The gallery may extend from a feed end to a terminal end that overlaps the feed end. The feed end may be a region where liquid fuel enters the gallery and the terminal end may be a region where the gallery terminates. | 2010 | SOLAR TURBINES | LOCKYER, JOHN FREDERICK ¦ TWARDOCHLEB, CHRISTOPHER ZDZISLAW ¦ ABREU, MARIO EUGENE | 3 | FINNEGAN, HENDERSON, FARABOW, GARRETT & DUNNER, LLP | WONGWIAN, PHUTTHIWAT | MANTYLA, MICHAEL B | 0 | 0 | 1. A fuel injector for a gas turbine engine comprising: an injector housing extending along a longitudinal axis and configured to be fluidly coupled to a combustor of the gas turbine engine; a flow path for a fuel air mixture to the combustor extending longitudinally within the injector housing; and a gallery for liquid fuel encircling the flow path, the gallery including a plurality of fuel spokes that are configured to deliver liquid fuel from the gallery to the flow path, the gallery extending circumferentially around the flow path from a feed end to a terminal end that radially overlaps the feed end, the feed end being a region where liquid fuel enters the gallery and the terminal end being a region where the gallery terminates, the gallery wrapping around the flow path multiple times with each turn being radially and longitudinally displaced from another such that the gallery forms a helical path around the flow path; and wherein the plurality of fuel spokes are sequentially positioned along a length of the gallery and positioned symmetrically around the gallery and extending through a wall of a swirler and between vanes of the swirler, wherein a cross-sectional area of the gallery is substantially constant such that a velocity of the liquid fuel flowing in the gallery decreases from the feed end to the terminal end. 2. The fuel injector of claim 1, wherein a fuel spoke of the plurality of fuel spokes is positioned at the terminal end of the gallery. 3. The fuel injector or claim 1, wherein the terminal end is positioned radially inwards of, and longitudinally displaced from, the feed end of the gallery. 4. The fuel injector or claim 1, wherein the terminal end is positioned radially inwards of the feed end, and the overlap of the feed end and the terminal end is between about 35° and 38°. 5. The fuel injector of claim 1, wherein a radial spacing between the feed end and the terminal end is between about 0.01 inches (0.25 mm) and about 0.5 inches (12.7 mm). 6. The fuel injector of claim 1, wherein the feed end includes substantially straight lengths and the terminal end is curved. 7. A gas turbine engine, comprising: a compressor; a combustor positioned downstream of the compressor; and a fuel injector fluidly coupling the compressor and the combustor, the fuel injector being configured to direct a fuel air mixture to the combustor through a flow path that extends longitudinally therethrough, the fuel injector including a gallery for liquid fuel encircling the flow path, the gallery including a plurality of fuel spokes that are configured to deliver liquid fuel from the gallery to the flow path, the gallery extending circumferentially from a feed end to a terminal end that overlaps, and is positioned radially inwards of, the feed end, wherein the feed end is a region where liquid fuel enters the gallery and the terminal end is a region where the gallery terminates, the gallery wrapping around the flow path multiple times with each turn being radially and longitudinally displaced from another such that the gallery forms a helical path around the flow path, and the plurality of fuel spokes are sequentially positioned along a length of the gallery and positioned symmetrically around the gallery and extending through a wall of a swirler and between vanes of the swirler, wherein a cross-sectional area of the gallery is substantially constant such that a velocity of the liquid fuel flowing in the gallery decreases from the feed end to the terminal end. 8. The gas turbine engine of claim 7, wherein the terminal end overlaps the feed end by angle between about 35° and 38°. 9. The gas turbine engine of claim 7, wherein a radial spacing between the feed end and the terminal end is between about 0.01 inches (0.25 mm) and about 0.5 inches (12.7 mm). | F02C7/222 | F02K9/52 | F23R3/283 | F02C7/224 | F23R3/14 | F23R3/30 | NA | NA | NA | NA | NA | NA | NA | NA | NA | NA | NA | NA
US9134031 | Combustor of a turbomachine including multiple tubular radial pathways arranged at multiple circumferential and axial locations | A combustor of a turbomachine is provided and includes an assembly defining an interior and being configured to direct air to flow along an annulus in a first direction about the interior and in a second direction toward the interior, the first and second directions being substantially opposed, a manifold configured to be supplied with fuel and a tubular body defining a pathway along which the air is transmittable in a third direction from the annulus to the interior, the third direction being transverse to the first and second directions. The tubular body includes a sidewall extendible through the manifold. The sidewall defines an injection hole within the manifold by which transmitted air is mixable with the fuel. | 2012 | NADKARNI VAIBHAV | NADKARNI, VAIBHAV | 1 | - | RODRIGUEZ, WILLIAM H | - | 0 | 0 | 1. A combustor of a turbomachine, comprising: an assembly defining an interior and being configured to direct air to flow along an annulus in a first direction about the interior and in a second direction toward the interior, the first and second directions being substantially opposed; a manifold configured to be supplied with fuel; and a tubular body defining a pathway along which the air is transmittable in a third direction from the annulus to the interior, the third direction being transverse to the first and second directions, the tubular body including a sidewall extendible through the manifold, the sidewall defining an injection hole within the manifold by which transmitted air is mixable with the fuel. 2. The combustor according to claim 1, wherein an orientation of the tubular body has an axial component. 3. The combustor according to claim 1, wherein an orientation of the tubular body has a tangential component. 4. The combustor according to claim 1, wherein the tubular body comprises plural tubular bodies. 5. The combustor according to claim 4, wherein the plural tubular bodies are arranged at multiple axial stages. 6. The combustor according to claim 4, wherein the plural tubular bodies are arranged at multiple circumferential locations at one or more of multiple axial stages. 7. A combustor of a turbomachine, comprising: a center body defining an interior; a first vessel disposed about the center body and including a manifold configured to be supplied with a first fluid; a second vessel disposed about the first vessel to define an annulus for a flow of a second fluid in a first axial direction and a region in which the second fluid is redirected to flow toward the interior in a second axial direction opposite the first axial direction; and a tubular body defining a radial pathway along which the second fluid is transmittable from the annulus to the interior of the center body, the tubular body located axially downstream from the region and including a sidewall, which is extendible through the manifold, the sidewall defining an injection hole within the manifold by which the first fluid is mixable with transmitted second fluid. 8. The combustor according to claim 7, wherein the first fluid comprises fuel and the second fluid comprises air. 9. The combustor according to claim 7, further comprising a supply circuit fluidly coupled to the manifold for supplying the first fluid to the manifold. 10. The combustor according to claim 7, further comprising an end cover configured to direct the second fluid from the annulus to the center body. 11. A combustor of a turbomachine, comprising: a center body defining an interior; a first vessel disposed about the center body and including a manifold configured to be supplied with a first fluid; a second vessel disposed about the first vessel to define an annulus for a flow of a second fluid; a tubular body defining a radial pathway along which the second fluid is transmittable from the annulus to the interior of the center body, the tubular body including a sidewall, which is extendible through the manifold, the sidewall defining an injection hole within the manifold by which the first fluid is mixable with transmitted second fluid; and an end cover configured to direct the second fluid from the annulus to the center body, wherein the center body comprises: an aft portion through which the tubular body is extendible; and a forward portion disposed at a forward end of the aft portion and defining a central pathway for a flow of the second fluid from the end cover to the interior of the center body. 12. The combustor according to claim 11, wherein the end cover is further configured to direct the second fluid from the annulus toward the aft portion. 13. The combustor according to claim 11, wherein the aft portion comprises one or more of thermal barrier coating (TBC) and turbulators. 14. The combustor according to claim 11, wherein the aft portion is formed to define effusion holes. 15. The combustor according to claim 11, further comprising a swirler disposed within the forward portion, the forward portion being receptive of the first fluid. 16. The combustor according to claim 7, wherein an orientation of the tubular body has at least one of an axial component and a tangential component. 17. The combustor according to claim 7, wherein the tubular body comprises plural tubular bodies. 18. The combustor according to claim 17, wherein the plural tubular bodies are arranged at multiple axial stages. 19. The combustor according to claim 17, wherein the plural tubular bodies are arranged at multiple circumferential locations at one or more of multiple axial stages. 20. A combustor of a turbomachine, comprising: an end cover; a center body disposed proximate to the end cover and defining an interior; a first vessel disposed about the center body and including a manifold configured to be supplied with a first fluid; a second vessel coupled to the end cover and disposed about the first vessel to define an annulus for sequential flows of a second fluid toward the end cover in a first axial direction, along the end cover in a radial direction and toward the interior of the center body in a second axial direction opposite the first axial direction; and a tubular body defining a radial pathway along which the second fluid is transmittable from the annulus to the interior of the center body, the tubular body including a sidewall, which is extendible through the manifold, the sidewall defining an injection hole within the manifold by which the first fluid is mixable with transmitted second fluid, and the tubular body being located axially downstream from a region in which the second fluid flows in the radial direction and is directed to flow in the second axial direction. | F23R3/32 | F23R3/286 | F23R3/346 | F23R3/36 | F23R3/54 | NA | NA | NA | NA | NA | NA | NA | NA | NA | NA | NA | NA | NA
US9115897 | Gas turbine engine systems and methods involving enhanced fuel dispersion | Gas turbine engine systems and methods involving enhanced fuel dispersion are provided. In this regard, a representative method for operating a gas turbine engine includes: providing a gas path through the engine; introducing a spray of fuel along the gas path downstream of a turbine of the engine; and impinging the spray of fuel with a relatively higher velocity flow of air such that atomization of the fuel is increased. | 2008 | UNITED TECHNOLOGIES CORPORATION | SNYDER, TIMOTHY S. ¦ BURD, STEVEN W. ¦ MCKINNEY, RANDAL G. ¦ TITTERTON, GEORGE F. ¦ WONG, JOEY | 5 | CARLSON, GASKEY & OLDS, P.C. | GARTENBERG, EHUD | MEADE, LORNE | 2 | 2 | 1. A gas turbine engine system comprising: a vane positioned relative to a longitudinal axis of the engine; a fuel conduit operative to receive a flow of fuel and disperse the fuel though a fuel nozzle; a mounting component which positions the fuel conduit with respect to the vane, the mounting component defines an aperture through which the fuel conduit is mounted, the aperture of a shape different than the fuel conduit to define an airflow gap which corresponds to a direction at which the fuel is dispersed; and an igniter which extends through the mounting component. 2. The system of claim 1, wherein the airflow gap extends circumferentially about the fuel conduit up to approximately 180 degrees. 3. The system of claim 1, wherein the airflow gap extends circumferentially about the fuel conduit up to approximately 90 degrees. 4. The system of claim 1, wherein the mounting component is adjacent to a tailcone. 5. The system of claim 1, wherein the vane includes a pressurized internal cavity through which the fuel conduit extends. 6. The system of claim 1, wherein the vane is in an exhaust section of the gas turbine engine. 7. The system of claim 1, wherein the vane at least partially supports an augmentor assembly. 8. The system of claim 1, wherein the mounting component is transverse to the fuel conduit. 9. The system of claim 1, wherein the mounting component positions the fuel conduit within a cavity within the vane. 10. The system of claim 9, wherein the cavity is pressurized. 11. The system of claim 1, wherein the airflow gap is elliptical. 12. The system of claim 1, wherein the airflow gap is oblong. 13. The system of claim 1, wherein the aperture is non-circular. 14. The system of claim 1, wherein the mounting component is a mounting bracket. 15. The system of claim 1, wherein the mounting component defines an end of the vane. 16. The system of claim 15, wherein the vane is positioned circumferentially about the longitudinal axis of the engine. | F23R3/20 | F23R3/28 | F02C7/2365 | F02K3/10 | F23D2207/00 | F01D25/305 | F02C7/22 | F02K1/822 | F05D2240/36 | F05D2260/202 | F05D2260/30 | NA | NA | NA | NA | NA | NA | NA
US9103552 | Burner assembly including a fuel distribution ring with a slot and recess | A burner assembly having a fuel distribution ring, number of fuel nozzles which are mounted on the fuel distribution ring in the direction of low is provided. The fuel distribution ring has a ring-shaped surface in the direction of flow and wherein the fuel distribution ring center and an opposite outer outer side and wherein there is at least one slot on the surface between the fuel nozzles and the at least one slot extends on the surface from the outside to the inside. There is at least one recess arranged on the surface and the at least one recess also partially includes the outside of the fuel distributor. | 2010 | BASF ¦ KRIEGER TOBIAS ¦ VOGTMANN DANIEL ¦ WOERZ ULRICH | BOTTCHER, ANDREAS ¦ KRIEGER, TOBIAS ¦ VOGTMANN, DANIEL ¦ WORZ, ULRICH | 4 | - | RODRIGUEZ, WILLIAM H | SUTHERLAND, STEVEN | 0 | 0 | 1. A burner assembly, comprising: a fuel distribution ring; a plurality of fuel nozzles which are mounted on the fuel distribution ring in the flow direction, wherein the fuel distribution ring comprises an annular surface in the flow direction, wherein the fuel distribution ring comprises an outer inner side oriented toward the ring center and an opposite outer outer side, wherein a slot exists on a surface between the plurality of fuel nozzles, wherein the slot on the surface extends from the outer outer side to the outer inner side, and wherein a recess is arranged on the annular surface and the recess partially also includes the outer outer side of the fuel distribution ring. 2. The burner assembly as claimed in claim 1, wherein the slot is present between each adjacent fuel nozzle. 3. The burner assembly as claimed in claim 1, wherein the slot is essentially y-shaped. 4. The burner assembly as claimed in claim 3, wherein the y-shaped slot includes two arms and a leg and the two arms of the essentially y-shaped slot orientate towards the outer outer side of the fuel distribution ring. 5. The burner assembly as claimed in claim 3, wherein the y-shaped slot includes two arms and a leg and the two arms of the essentially y-shaped slot orient toward the outer inner side of the fuel distribution ring. 6. The burner assembly as claimed in claim 1, wherein the recess is essentially round. 7. The burner assembly as claimed in claim 1, wherein the recess includes a radius and the radius reduces when viewed in the flow direction. 8. The burner assembly as claimed in claim 1, wherein the fuel distribution ring includes at least one nickel alloy. 9. The burner assembly as claimed in claim 8, wherein the fuel distribution ring includes at least one nickel molybdenum alloy. 10. The burner assembly as claimed in claim 1, wherein the fuel distribution ring includes at least two fuel channels for two combustion stages in its interior. 11. The burner assembly as claimed in claim 10, wherein the two fuel channels include two supply connections. 12. A gas turbine, comprising: a burner assembly as claimed in claim 1. 13. The gas turbine as claimed in claim 12, wherein the slot is present between each adjacent fuel nozzle. 14. The gas turbine as claimed in claim 12, wherein the slot is essentially y-shaped. 15. The gas turbine as claimed in claim 14, wherein the y-shaped slot includes two arms and a leg and the two arms of the essentially y-shaped slot orientate towards the outer outer side of the fuel distribution ring. 16. The gas turbine as claimed in claim 14, wherein the y-shaped slot includes two arms and a leg and the two arms of the essentially y-shaped slot orient toward the outer inner side of the fuel distribution ring. 17. The gas turbine as claimed in claim 12, wherein the recess is essentially round. 18. The gas turbine as claimed in claim 12, wherein the recess includes a radius and the radius reduces when viewed in the flow direction. 19. The gas turbine as claimed in claim 12, wherein the fuel distribution ring includes at least one nickel alloy. 20. The gas turbine as claimed in claim 19, wherein the fuel distribution ring includes at least one nickel molybdenum alloy. | F23R3/283 | F23R3/286 | F23D2211/00 | F23R2900/00005 | NA | NA | NA | NA | NA | NA | NA | NA | NA | NA | NA | NA | NA | NA
US9097425 | Fuel mixing device for turbine engine combustion chamber comprising improved air feed means | A fuel mixing device for an annular combustion chamber of a turbine engine, including a member for centering a turbine engine injector head, at least one air intake ring including blades allowing swirling of air, a bowl including an annular row of air intake orifices, an annular cavity communicating with the air intake orifices, and channels arranged through the blades to feed air to the annular cavity. | 2010 | SAFRAN AIRCRAFT ENGINES | HERNANDEZ, DIDIER HIPPOLYTE ¦ LUNEL, ROMAIN NICOLAS | 2 | OBLON, MCCLELLAND, MAIER & NEUSTADT, L.L.P. | GARTENBERG, EHUD | MEADE, LORNE | 1 | 1 | 1. A fuel mixing device for an annular combustion chamber of an aircraft turbine engine, comprising from an upstream side of the fuel mixing device towards a downstream side of the fuel mixing device with respect to a fuel flow general direction, centered on a longitudinal axis of the fuel mixing device parallel to the fuel flow general direction: a centering member for centering a turbine engine injector head; at least one air intake ring comprising a plurality of blades swirling air around the longitudinal axis, the at least one air intake ring connected to the centering member; a bowl formed of a first annular wall flared radially outward from the longitudinal axis towards downstream, the bowl arranged downstream from the air intake ring, the bowl including an annular row of air intake orifices located in the first annular wall, an upstream part of the first annular wall sealingly joined to a second annular wall of the air intake ring, a downstream part of the first annular wall connected to an annular part located radially outside the annular row of air intake orifices, the annular part connected with an annular supporting wall, the annular supporting wall extending upstream from the downstream part of the first annular wall, the annular supporting wall sealingly joined to the second annular wall to enclose an annular cavity between the second annular wall, the bowl, and the annular supporting wall, the annular cavity communicating with the air intake orifices; and a channel arranged through each one of the plurality of blades, the channel feeding air to the annular cavity. 2. The device according to claim 1, wherein each of the channels of the plurality of blades is aligned with a corresponding orifice arranged in the second annular wall, the second annular wall delimiting a downstream end of the air intake ring and delimiting an upstream end of the annular cavity. 3. The device according to claim 2, wherein the second annular wall further comprises a cylindrical bushing surface mounted to the upstream part of the first annular wall, the upstream part forming a longitudinal sleeve of the bowl. 4. The device according to claim 2, wherein the bowl further comprises an indexing lug projecting radially outwardly from the annular supporting wall, the indexing lug for mounting the fuel mixing device in an annular end wall of the annular combustion chamber. 5. The device according to claim 4, wherein the annular supporting wall comprises an annular thick part in which longitudinal inner air ducts are arranged, the longitudinal inner air ducts opening opposite a heat shield collar forming a radially extending downstream outer end of the bowl. 6. The device according to claim 1, wherein each of the channels of the plurality of blades is aligned with a corresponding orifice arranged in a fourth annular wall delimiting an upstream end of the air intake ring, the fourth annular wall secured to the centering member for the injector head. 7. The device according to claim 1, wherein the air intake ring is divided into a first annular air passage on the upstream side of the fuel mixing device and a second annular air passage on the downstream side of the fuel mixing device by a separating member, the plurality of blades of the air intake ring extending in the first and second annular air passages. 8. An annular combustion chamber for an aircraft turbine engine, comprising: a plurality of fuel mixing devices, each one of the plurality of fuel mixing devices comprising from an upstream side of the fuel mixing device towards a downstream side of the fuel mixing device with respect to a fuel flow general direction, centered on a longitudinal axis of the fuel mixing device parallel to the fuel flow general direction: a centering member for centering a turbine engine injector head; at least one air intake ring comprising a plurality of blades swirling air around the longitudinal axis, the at least one air intake ring connected to the centering member; a bowl formed of a first annular wall flared radially outward from the longitudinal axis towards downstream, the bowl arranged downstream from the air intake ring, the bowl including an annular row of air intake orifices located in the first annular wall, an upstream part of the first annular wall sealingly joined to a second annular wall of the air intake ring, a downstream part of the first annular wall connected to an annular part located radially outside the annular row of air intake orifices, the annular part connected with an annular supporting wall, the annular supporting wall extending upstream from the downstream part of the first annular wall, the annular supporting wall sealingly joined to the second annular wall to enclose an annular cavity between the second annular wall, the bowl, and the annular supporting wall, the annular cavity communicating with the air intake orifices; and a channel arranged through each one of the plurality of blades, the channel feeding air to the annular cavity. 9. A turbine engine, comprising an annular combustion chamber for an aircraft turbine engine, comprising: a plurality of fuel mixing devices, each one of the plurality of fuel mixing devices comprising from an upstream side of the fuel mixing device towards a downstream side of the fuel mixing device with respect to a fuel flow general direction, centered on a longitudinal axis of the fuel mixing device parallel to the fuel flow general direction: a centering member for centering a turbine engine injector head; at least one air intake ring comprising a plurality of blades swirling air around the longitudinal axis, the at least one air intake ring connected to the centering member; a bowl formed of a first annular wall flared radially outward from the longitudinal axis towards downstream, the bowl arranged downstream from the air intake ring, the bowl including an annular row of air intake orifices located in the first annular wall, an upstream part of the first annular wall sealingly joined to a second annular wall of the air intake ring, a downstream part of the first annular wall connected to an annular part located radially outside the annular row of air intake orifices, the annular part connected with an annular supporting wall, the annular supporting wall extending upstream from the downstream part of the first annular wall, the annular supporting wall sealingly joined to the second annular wall to enclose an annular cavity between the second annular wall, the bowl, and the annular supporting wall, the annular cavity communicating with the air intake orifices; and a channel arranged through each one of the plurality of blades, the channel feeding air to the annular cavity. | F23R3/14 | Y02T50/675 | F23R3/286 | NA | NA | NA | NA | NA | NA | NA | NA | NA | NA | NA | NA | NA | NA | NA
US9074773 | Combustor assembly with trapped vortex cavity | A combustor assembly is disclosed. The combustor assembly may include an annular trapped vortex cavity located adjacent to a downstream end of a bundle of air/fuel premixing injection tubes. The annular trapped vortex cavity may include an opening at a radially inner portion of the annular trapped vortex cavity adjacent to the head end of the bundle of premixing tubes. The annular trapped vortex cavity may also include one or more air injection holes and one or more fuel sources disposed about the annular trapped vortex cavity such that the one or more air injection holes and the one or more fuel sources are configured to drive a vortex within the annular trapped vortex cavity. | 2012 | BOARDMAN GREGORY ALLEN ¦ CHILA RONALD ¦ MCCONNAUGHHAY JOHNIE F | BOARDMAN, GREGORY ALLEN ¦ CHILA, RONALD ¦ MCCONNAUGHHAY, JOHNIE F. | 3 | SUTHERLAND ASBILL & BRENNAN LLP | WONGWIAN, PHUTTHIWAT | LINDERMAN, ERIC | 0 | 0 | 1. A combustor assembly, comprising: an annular trapped vortex cavity located adjacent to a downstream end of a bundle of air/fuel premixing injection tubes; the annular trapped vortex cavity comprising an opening at a radially inner portion adjacent to a head end of the bundle of premixing tubes; one or more air injection holes disposed about the annular trapped vortex cavity;one or more fuel sources disposed about the annular trapped vortex cavity, wherein the one or more fuel sources comprise: at least one air/fuel premixing injection tube disposed on an annular aft wall of the annular trapped vortex cavity; and at least one air/fuel premixing injection tube disposed on a forward wall of the annular trapped vortex cavity; and wherein the one or more air injection holes and the one or more fuel sources are configured to drive a vortex within the annular trapped vortex cavity. 2. The combustor assembly of claim 1, wherein the one or more fuel sources comprise one or more liquid fuel injectors. 3. The combustor assembly of claim 1, further comprising: a cross fire tube or igniter in communication with the annular trapped vortex cavity. 4. A combustor assembly, comprising: a bundle of air/fuel premixing injection tubes having an upstream end, a downstream end, and a flow path therebetween; an annular trapped vortex cavity located adjacent to the downstream end of the air/fuel premixing injection tubes and defined between an annular aft wall, an annular forward wall, and an annular radially outer wall formed therebetween; an annular trapped vortex cavity opening at a radially inner portion of the annular trapped vortex cavity spaced apart from the outer wall and extending between the aft wall and the forward wall; one or more air injection holes disposed about the annular trapped vortex cavity;one or more fuel sources disposed about the annular trapped vortex cavity, wherein the one or more fuel sources comprise: a first air/fuel premixing injection tube disposed at a radially outer portion on the aft wall in an upstream direction; and a second air/fuel premixing injection tube disposed at a radially inner portion on the forward wall in a downstream direction; and wherein the one or more air injection holes and the one or more fuel sources are configured to drive a vortex within the annular trapped vortex cavity, wherein the first and second air/fuel premixing injection tubes drive the vortex within the annular trapped vortex cavity in co-rotation with the flow path of the bundle of air/fuel premixing injection tubes. 5. The combustor assembly of claim 4, wherein the one or more air injection holes are angled to drive the vortex within the annular trapped vortex cavity in co-rotation with the flow path of the premixing tubes. 6. The combustor assembly of claim 4, further comprising: a crossfire tube in communication with the annular trapped vortex cavity. 7. The combustor assembly of claim 4, further comprising: an igniter in communication with the annular trapped vortex cavity. 8. The combustor assembly of claim 4, wherein the one or more fuel sources comprises: a liquid fuel injector positioned in a downstream direction. 9. A combustor assembly, comprising: a bundle of air/fuel premixing injection tubes having an upstream end, a downstream end, and a flow path therebetween; an annular trapped vortex cavity located adjacent to the downstream end of the air/fuel premixing injection tubes and defined between an annular aft wall, an annular forward wall, and an annular radially outer wall formed therebetween; an annular trapped vortex cavity opening at a radially inner portion of the annular trapped vortex cavity spaced apart from the outer wall and extending between the aft wall and the forward wall; one or more air injection holes disposed about the annular trapped vortex cavity;one or more fuel sources disposed about the annular trapped vortex cavity, wherein the one or more fuel sources comprises: a first air/fuel premixing injection tube disposed at a radially inner portion on the aft wall in an upstream direction; and a second air/fuel premixing injection tube disposed at a radially outer portion on the forward wall in a downstream direction; a combustion chamber surrounded by an annular combustor liner disposed in air flow communication with the bundle of premixing tubes, the annular trapped vortex cavity, the one or more air injection holes, and the one or more fuel sources; and wherein the one or more air injection holes and the one or more fuel sources are configured to drive a vortex within the annular trapped vortex cavity, wherein the first and second premixer fuel injectors drive the vortex within the annular trapped vortex cavity in counter-rotation to the flow path of the bundle of air/fuel premixing injection tubes. 10. The combustor assembly of claim 9, wherein the one or more air injection holes are angled to drive the vortex within the annular trapped vortex cavity in counter-rotation to the flow path of the premixing tubes. 11. The combustor assembly of claim 9, further comprising: a cross fire tube in communication with the annular trapped vortex cavity. 12. The combustor assembly of claim 9, further comprising: an igniter in communication with the annular trapped vortex cavity. 13. The combustor assembly of claim 9, wherein the one or more fuel sources comprises: a liquid fuel injector positioned in a downstream direction. | F23R3/286 | F23R2900/00015 | NA | NA | NA | NA | NA | NA | NA | NA | NA | NA | NA | NA | NA | NA | NA | NA
US9074764 | Burner having a pilot burner system with swirler wings and a plurality of outlet nozzles | A burner with a burner head is provided. The burner includes a mixing tube for premixing combustion air and fuel. The mixing tube is provided with a pilot burner system in its downstream part. The pilot burner system includes an annular mixing cavity with an entrance for assist air and pilot fuel and outlet nozzles. The mixing cavity is provided with at least two swirler wings arranged in the vicinity of each outlet nozzle. | 2009 | HULL KARL HENRIK GUNNAR ¦ BRODIN HAAKAN ¦ GAO XIUFANG ¦ PERSSON MAGNUS ¦ VUJICIC ZELJKO ¦ OESTERLUND PATRIC | HULL, KARL HENRIK GUNNAR ¦ BRODIN, HAKAN ¦ GAO, XIUFANG ¦ PERSSON, MAGNUS ¦ VUJICIC, ZELJKO ¦ OSTERLUND, PATRIC | 6 | - | RODRIGUEZ, WILLIAM H | RIVERA, CARLOS A | 2 | 2 | 1. A burner with a burner head, comprising:a mixing tube for premixing combustion air and fuel, whereby the mixing tube, comprises: a pilot burner system disposed in a downstream part of the mixing tube, wherein the pilot burner system includes an annular mixing cavity for receiving assist air and pilot fuel via separate entrance channels, the annular mixing cavity being in communication with a plurality of outlet nozzles for pilot fuel, wherein an impingement hole is arranged at a discharge end of each of a plurality of assist air channels emerging into the annular mixing cavity, and wherein the annular mixing cavity is provided with at least two swirler wings arranged in the vicinity of and upstream of each outlet nozzle such that the at least two swirler wings force a swirling mix of assist air and pilot fuel through the outlet nozzle. 2. The burner as claimed in claim 1, wherein the plurality of swirler wings almost fully cover a height of the annular mixing cavity in relation to an axial direction of the plurality of outlet nozzles. 3. The burner as claimed in claim 2, wherein the plurality of swirler wings are arranged as pairs of swirler wings. 4. The burner as claimed in claim 3, wherein a first swirler wing of a pair of swirler wings is arranged in an outer part of the annular mixing cavity and a second swirler wing is arranged in an inner part of the annular mixing cavity as seen in a radial direction of the burner. 5. The burner as claimed in claim 1, wherein the plurality of swirler wings are fully integrated with a burner tip. 6. The burner as claimed in claim 1, wherein the burner head includes a burner tip, a spacer ring and the mixing tube assembled to form the burner head. 7. The burner as claimed in claim 6, wherein on a circumference of the spacer ring, a plurality of air inlets connected with the plurality of assist air channels are provided. 8. The burner as claimed in claim 7, wherein the impingement hole of a least one of the plurality of assist air channels opens out in an outer part of the annular mixing cavity, and wherein the impingement hole of at least another one of the plurality of assist air channels opens out in an inner part of the annular mixing cavity as seen in the radial direction of the burner. 9. The burner as claimed in claim 1, wherein each of the plurality of outlet nozzles includes a shape of a cylinder having a circular, conical, or elliptical cross section. 10. The burner as claimed in claim 1, wherein that each of the plurality of outlet nozzles is provided with a cone including a chamfered edge at an outlet side. 11. The burner as claimed in claim 1, wherein each of the plurality of outlet nozzles is in the form of an orifice extending outwardly from the annular mixing cavity through a burner tip surface, wherein the least two swirler wings are arranged in the annular mixing cavity in the vicinity of an upstream end of the orifice. 12. A gas turbine engine, comprising:a burner with a burner head, comprising:a mixing tube for premixing combustion air and fuel, whereby the mixing tube, comprises: a pilot burner system disposed in a downstream part of the mixing tube, wherein the pilot burner system includes an annular mixing cavity for receiving assist air and pilot fuel via separate entrance channels, the annular mixing cavity being in communication with a plurality of outlet nozzles for pilot fuel, wherein an impingement hole is arranged at a discharge end of each of a plurality of assist air channels emerging into the annular mixing cavity, and wherein the annular mixing cavity is provided with at least two swirler wings arranged in the vicinity of and upstream of each outlet nozzle such that the at least two swirler wings force a swirling mix of assist air and pilot fuel through the outlet nozzle. 13. The gas turbine as claimed in claim 12, wherein the plurality of swirler wings almost fully cover a height of the annular mixing cavity in relation to an axial direction of the plurality of outlet nozzles. 14. The gas turbine as claimed in claim 13, wherein the plurality of swirler wings are arranged as pairs of swirler wings. 15. The gas turbine as claimed in claim 14, wherein a first swirler wing of a pair of swirler wings is arranged in an outer part of the annular mixing cavity and a second swirler wing is arranged in an inner part of the annular mixing cavity as seen in a radial direction of the burner. 16. The gas turbine as claimed in claim 12, wherein the plurality of swirler wings are fully integrated with a burner tip. 17. The gas turbine as claimed in claim 12, wherein the burner head includes a burner tip, a spacer ring and the mixing tube assembled to form the burner head. 18. The gas turbine as claimed in claim 17, wherein on a circumference of the spacer ring, a plurality of air inlets connected with the plurality of assist air channels are provided. | F23D14/02 | F23D11/103 | F23D14/82 | F23R3/286 | F23R3/343 | F23D2209/10 | F23D2900/14003 | F23D2900/14021 | F23D2900/14701 | NA | NA | NA | NA | NA | NA | NA | NA | NA
US9068750 | Combustor with a pre-nozzle mixing cap assembly | The present application and the resulting patent provide a pre-nozzle mixing cap assembly positioned about a cap member of a combustor for mixing a flow of air and a flow of fuel. The pre-nozzle mixing cap assembly may include a fuel plenum in communication with the flow of fuel and a number of tubes in communication with the flow of air and extending through the fuel plenum. Each of the tubes may include a number of fuel holes therein such that the flow of fuel in the fuel plenum passes through the fuel holes and mixes with the flow of air. | 2011 | ROHRSSEN ROBERT JOSEPH ¦ MELTON PATRICK BENEDICT | ROHRSSEN, ROBERT JOSEPH ¦ MELTON, PATRICK BENEDICT | 2 | SUTHERLAND ASBILL & BRENNAN LLP | WONGWIAN, PHUTTHIWAT | BREAZEAL, WILLIAM | 0 | 0 | 1. A pre-nozzle mixing cap assembly positioned about a cap memberof a combustor for mixing a flow of air and a flow of fuel upstream of one or more fuel nozzles, comprising: a fuel plenum in communication with the flow of fuel; a plurality of tubes in communication with the flow of air and extending through the fuel plenum, wherein the fuel plenum is positioned about a downstream end of the plurality of tubes; each of the plurality of tubes comprising a plurality of fuel holes therein such that the flow of fuel in the fuel plenum passes through the plurality of fuel holes and mixes with the flow of air upstream of the one or more fuel nozzles; and an air plenum with the plurality of tubes extending therethrough, wherein the air plenum is positioned at an upstream end of the plurality of tubes, wherein the air plenum is positioned forward of the fuel plenum. 2. The pre-nozzle mixing cap assembly of claim 1, further comprising a plurality of plates with the plurality of tubes extending therethrough. 3. The pre-nozzle mixing cap assembly of claim 2, wherein the plurality of plates comprises a first plate and a second plate and wherein the first plate and the second plate define the fuel plenum therebetween. 4. The pre-nozzle mixing cap assembly of claim 3, wherein the plurality of plates comprises a third plate and wherein the second plate and the third plate define the air plenum therebetween. 5. The pre-nozzle mixing cap assembly of claim 1, wherein each of the plurality of tubes comprises a chamfered edge. 6. The pre-nozzle mixing cap assembly of claim 1, further comprising a fuel inlet in communication with the flow of fuel and the fuel plenum. 7. The pre-nozzle mixing cap assembly of claim 1, further comprising a cooling circuit therein. 8. The pre-nozzle mixing cap assembly of claim 7, wherein the cooling circuit comprises a plurality of flow sleeve holes. 9. The pre-nozzle mixing cap assembly of claim 8, wherein the cooling circuit is in communication with a compressor discharge pressure airflow via the plurality of flow sleeve holes. 10. The pre-nozzle mixing cap assembly of claim 7, wherein the cooling circuit comprises the air plenum with the plurality of tubes extending therethrough. 11. The pre-nozzle mixing cap assembly of claim 7, wherein the cooling circuit comprises a plurality of cap body holes in communication with a cap body so as to cool a cap face thereof. 12. The pre-nozzle mixing cap assembly of claim 4, wherein the third plate forms a seal about the plurality of tubes. 13. A method of mixing a flow of air and a flow of fuel about a cap member with a number of fuel nozzles of a combustor, comprising: providing the flow of air to a plurality of tubes positioned about the cap member; providing the flow of fuel to a fuel plenum surrounding a downstream end of the plurality of tubes; passing the flow of fuel through a plurality of fuel holes in each of the plurality of tubes; mixing the flow of air and the flow of fuel in and/or downstream of the plurality of tubes I and upstream of the fuel nozzles; providing a compressor discharge pressure airflow to an air plenum positioned an upstream end of the plurality of tubes, wherein the air plenum is positioned forward of the fuel plenum; and passing the compressor discharge pressure airflow from the air plenum over each of the plurality of tubes to a cap face of the cap member. 14. The method of claim 13, further comprising the step of providing the compressor discharge pressure airflow to the cap member. 15. The method of claim 14, further comprising the step of cooling a cap face of the cap member. 16. A pre-nozzle mixing cap assembly positioned about a cap member of a combustor for mixing a flow of air and a flow of fuel upstream of one or more fuel nozzles, comprising: a fuel plenum in communication with the flow of fuel; a plurality of tubes in communication with the flow of air and extending through the fuel plenum, wherein the fuel plenum is positioned about a downstream end of the plurality of tubes; each of the plurality of tubes comprising a plurality of fuel holes therein such that the flow of fuel in the fuel plenum passes through the plurality of fuel holes and mixes with the flow of air upstream of the one or more fuel nozzles; and an air plenum positioned adjacent to the fuel plenum with the plurality of tubes extending therethrough, wherein the air plenum is positioned at an upstream end of the plurality of tubes, wherein the air plenum is positioned forward of the fuel plenum. 17. The pre-nozzle mixing cap assembly of claim 16, further comprising a plurality of plates with the plurality of tubes extending therethrough. 18. The pre-nozzle mixing cap assembly of claim 17, wherein the plurality of plates comprises a first plate and a second plate and wherein the first plate and the second plate define the fuel plenum therebetween. 19. The pre-nozzle mixing cap assembly of claim 18, wherein the plurality of plates comprises a third plate and wherein the second plate and the third plate define the air plenum therebetween. 20. The pre-nozzle mixing cap assembly of claim 16, wherein the air plenum is in communication with a compressor discharge pressure airflow via a plurality of flow sleeve holes. | F23R3/286 | F02C7/22 | NA | NA | NA | NA | NA | NA | NA | NA | NA | NA | NA | NA | NA | NA | NA | NA
US9046262 | Premixer fuel nozzle for gas turbine engine | In an embodiment, a system includes a turbine fuel nozzle having a hub with an axis, a shroud surrounding the hub along the axis, an air flow path between the hub and the shroud, and a fuel flow path. The turbine fuel nozzle also includes a swirl vane extending between the hub and the shroud in a radial direction relative to the axis. The swirl vane includes a fuel inlet coupled to the fuel flow path, a fuel chamber extending from the fuel inlet, and a plurality of fuel outlets extending from the fuel chamber to the air flow path. The plurality of fuel outlets is positioned at an axial distance of at least approximately ⅔ of an axial length of the fuel chamber downstream from an upstream point along an upstream edge of the fuel chamber. | 2011 | GENERAL ELECTRIC | KIM, KWANWOO ¦ PARSANIA, NISHANT GOVINDBHAI ¦ SINGH, AJAY PRATAP | 3 | FLETCHER YODER P.C. | RODRIGUEZ, WILLIAM H | SUTHERLAND, STEVEN | 0 | 0 | 1. A system, comprising:a turbine fuel nozzle, comprising: a hub having an axis; a shroud surrounding the hub along the axis; an air flow path between the hub and the shroud; a fuel flow path; and a swirl vane extending between the hub and the shroud in a radial direction relative to the axis, wherein the swirl vane comprises a fuel inlet coupled to the fuel flow path, a fuel chamber extending from the fuel inlet, and a plurality of fuel outlets extending from the fuel chamber to the air flow path, wherein the plurality of fuel outlets is positioned at an axial distance of between 55 and 100 percent of an axial length of the fuel chamber downstream from an upstream point along an upstream edge of the fuel chamber, wherein the upstream edge extends radially away from the fuel inlet over a total radial distance, wherein at least half of the total radial distance of the upstream edge is oriented at an acute angle away from the radial direction between the hub and the shroud. 2. The system of claim 1, wherein the fuel flow path extends along the hub to the swirl vane. 3. The system of claim 1, wherein the fuel flow path extends along the shroud to the swirl vane. 4. The system of claim 1, wherein the upstream point is disposed adjacent the fuel inlet into the fuel chamber. 5. The system of claim 1, wherein the acute angle is between 5 and 60 degrees relative to the radial direction, and the total radial distance of the upstream edge is oriented at the acute angle away from the radial direction between the hub and the shroud. 6. The system of claim 1, wherein the acute angle of the upstream edge extends radially away from the fuel inlet gradually in a downstream direction of fuel flow from the fuel inlet. 7. The system of claim 6, wherein the upstream edge is a tapered edge that tapers linearly in the radial direction between the hub and the shroud. 8. The system of claim 6, wherein the upstream edge is a curved edge that curves in the radial direction between the hub and the shroud. 9. The system of claim 6, wherein the acute angle is at least approximately 30 degrees relative to the radial direction. 10. The system of claim 1, wherein the plurality of fuel outlets has a staggered arrangement in the radial direction. 11. The system of claim 1, wherein the plurality of fuel outlets progressively changes in size in the radial direction. 12. The system of claim 1, comprising a turbine combustor or a turbine engine having the turbine fuel nozzle. 13. The system of claim 1, wherein the plurality of fuel outlets is positioned at the axial distance of greater than or equal to approximately ⅔ of the axial length of the fuel chamber downstream from the upstream point along the upstream edge of the fuel chamber. 14. A system, comprising:a fuel nozzle, comprising: a hub having an axis; a shroud disposed about the hub; an air flow path between the hub and the shroud; a fuel flow path; and a vane disposed between the hub and the shroud, wherein the vane comprises a fuel inlet coupled to the fuel flow path, a fuel chamber coupled to the fuel inlet and extending between the hub and the shroud, and a plurality of fuel outlets coupled to the fuel chamber between the hub and the shroud, wherein an upstream edge of the fuel chamber extends radially away from the fuel inlet over a total radial distance, wherein at least half of the total radial distance of the upstream edge is oriented at an acute angle away from a radial direction between the hub and the shroud. 15. The system of claim 14, wherein all of the plurality of fuel outlets are offset by at least a minimum distance from a minimum pressure point of a recirculation zone in the fuel chamber, and the minimum distance is configured to increase uniformity of fuel flow through the plurality of fuel outlets. 16. The system of claim 14, wherein all of the plurality of fuel outlets are positioned at an axial distance of between 55 and 100 percent of an axial length of the fuel chamber downstream from an upstream point along the upstream edge of the fuel chamber. 17. The system of claim 14, wherein an axial length of the fuel chamber changes from a first axial length at the hub to a second axial length at the shroud, wherein the first and second axial lengths are different from one another, wherein a shorter one of the first and second axial lengths is less than 75 percent of a longer one of the first and second axial lengths. 18. The system of claim 14, wherein the acute angle of the upstream edge extends radially away from the fuel inlet gradually in a downstream direction of fuel flow from the fuel inlet. 19. The system of claim 14, wherein the upstream edge is a tapered edge that tapers linearly in the radial direction between the hub and the shroud. 20. The system of claim 14, wherein the upstream edge is a curved edge that curves in the radial direction between the hub and the shroud. 21. A system, comprising:a fuel nozzle swirl vane, comprising: an exterior extending about an axis from a leading edge to a trailing edge relative to an air flow path; an interior fuel chamber having an upstream edge facing the leading edge and a downstream edge facing the trailing edge; a fuel inlet into the interior fuel chamber adjacent the upstream edge; and a plurality of fuel outlets extending from the interior fuel chamber to the exterior, wherein the plurality of fuel outlets is positioned at a distance of between 55 and 100 percent of a length of the interior fuel chamber downstream from an upstream point along the upstream edge of the fuel chamber, wherein the upstream edge extends radially away from the fuel inlet over a total radial distance, wherein at least half of the total radial distance of the upstream edge is oriented at an acute angle away from a radial direction between opposite sides of the fuel nozzle swirl vane, the radial direction is relative to the axis along the fuel nozzle swirl vane, and the acute angle is oriented gradually in a downstream direction away from the fuel inlet. 22. The system of claim 21, wherein the upstream edge of the interior fuel chamber is acutely angled relative to the leading edge of the exterior in the radial direction between the opposite sides of the fuel nozzle swirl vane. 23. The system of claim 21, wherein all of the plurality of fuel outlets are offset by at least a minimum distance from a minimum pressure point of a recirculation zone in the interior fuel chamber, and the minimum distance is configured to increase uniformity of fuel flow through the plurality of fuel outlets. | F23C7/004 | F23R3/286 | F23C2900/07001 | NA | NA | NA | NA | NA | NA | NA | NA | NA | NA | NA | NA | NA | NA | NA
US9038392 | Gas turbine combustor | A gas turbine combustor includes inner and outer liners that are concentric and cylindrical, and an end liner closing between upstream ends thereof and forming a hollow cylindrical combustion chamber therein, and a swirling air flow forming device introducing combustion air about the end liner from outside and forming a swirling air flow, a fuel ejector ejecting fuel in the swirling direction to form a premixed swirling flow, and an igniter igniting the premixed swirling flow to form a tubular flame surface. The combustion chamber includes a primary combustion chamber, a secondary combustion chamber disposed downstream of the primary combustion chamber, and an annular restrictor reducing the outer diameter of the primary combustion chamber and disposed therebetween. A diluting air hole, supplying diluting air along a flow of the combustion gas passing through the restrictor, is disposed downstream of the restrictor in the inner liner. | 2007 | IHI CORPORATION ¦ TOKYO METROPOLITAN UNIVERSITY | YUASA, SABURO ¦ SAKURAI, TAKASHI ¦ MURAYAMA, MOTOHIDE ¦ MINAKAWA, KATSUHIRO | 4 | GRIFFIN & SZIPL, P.C. | NGUYEN, ANDREW | - | 1 | 1 | 1. A gas turbine combustor comprising:(a) an inner liner and an outer liner surrounding a center axis and that are concentric and cylindrical, and an end liner disposed between upstream ends of the inner liner and the outer liner, wherein the gas turbine combustor forms a combustion chamber that is an area surrounded by the inner liner, the outer liner, and the end liner, wherein the combustion chamber includes a primary combustion chamber disposed close to the end liner and a secondary combustion chamber disposed downstream of the primary combustion chamber, wherein the primary combustion chamber is annular and surrounds the center axis, and wherein an annular restrictor reducing the outer diameter of the primary combustion chamber is disposed between the primary combustion chamber and the secondary combustion chamber;(b) a swirling air flow forming device disposed to introduce combustion air into a vicinity of the end liner in the annular primary combustion chamber from outside and form a swirling air flow surrounding the center axis;(c) a fuel ejector disposed to eject fuel to the annular primary combustion chamber in the swirling direction of the swirling air flow to form a premixed swirling flow to form a tubular flame surface when ignited; and(d) an igniter disposed to ignite the premixed swirling flow of the swirling air flow and the fuel to form a tubular flame surface wherein the swirling air flow forming device includes an annular member disposed at an end close to the end liner in the inner surface of the outer liner to form the primary combustion chamber therein, wherein the annular member has a thickness greater than a thickness of the outer liner; and a combustion air hole penetrating an outer surface of the annular member in the swirling direction of the swirling air flow in the primary combustion chamber. 2. The gas turbine combustor according to claim 1, wherein the fuel ejector includes a fuel ejecting tube disposed to inject the fuel into the swirling air flow in the primary combustion chamber through the combustion air hole. 3. The gas turbine combustor according to claim 1, wherein a volume of the combustion chamber is about 100 cm<sup>3</sup>. 4. The gas turbine combustor according to claim 1, wherein the tubular flame surface is disposed to float in space during combustion of the fuel of the premixed swirling flow so that a burnt deposit is not generated on a first wall surface of the primary combustion chamber and a burnt deposit is not generated on a second wall surface of the secondary combustion chamber. 5. The gas turbine combustor according to claim 2, wherein the fuel ejector is disposed coaxially within the combustion air hole, and the combustion air hole and the fuel ejector are arranged to direct the swirling air flow at an inner surface of the annular member in a direction substantially normal to a radius extending from the center axis to the inner surface of the annular member. 6. The gas turbine combustor according to claim 5, wherein volume of the combustion chamber is about 100 cm<sup>3</sup>. 7. The gas turbine combustor according to claim 5, wherein the tubular flame surface is disposed to float in space during combustion of the fuel of the premixed swirling flow so that a burnt deposit is not generated on a first wall surface of the primary combustion chamber and a burnt deposit is not generated on a second wall surface of the secondary combustion chamber. 8. The gas turbine combustor according to claim 1, wherein the secondary combustion chamber has a larger outer diameter than the primary combustion chamber. 9. The gas turbine combustor according to claim 1, wherein a diluting air hole disposed to supply diluting air along a flow of combustion gas passing through the annular restrictor is disposed downstream of the annular restrictor in the inner liner. | F23R3/286 | F23R3/58 | F23R3/06 | F23R3/12 | F23R3/52 | Y02T50/675 | NA | NA | NA | NA | NA | NA | NA | NA | NA | NA | NA | NA
US9032736 | Method for operating a burner and burner, in particular for a gas turbine | A method for operating a burner comprising a burner axis and at least one jet nozzle is provided. The nozzle or nozzles include a central axis, a jet nozzle outlet, a wall that runs in a radial direction starting from the central axis and that faces the burner axis and a volumetric fluid flow that includes a fuel and flows through the jet nozzle or nozzles to the jet nozzle outlet. An air film is formed at the jet nozzle outlet between the volumetric fluid flow including the fuel and the wall that faces the burner axis by means of air that is injected into the jet nozzle or nozzles along the wall that faces the burner axis. | 2010 | HASE MATTHIAS | HASE, MATTHIAS | 1 | - | NGUYEN, ANDREW | - | 0 | 0 | 1. A method for operating a burner, comprising: providing a burner axis and a jet nozzle, wherein the jet nozzle includes a central axis, a jet nozzle outlet and a wall facing the burner axis in a radial direction starting from the central axis, and a fluid mass flow containing a fuel passes through the jet nozzle to the jet nozzle outlet, wherein the wall of the jet nozzle comprises a circular or elliptical cross-section; and injecting air along the wall facing the burner axis into the jet nozzle forming an air or inert gas film at the jet nozzle outlet between the fuel-containing fluid mass flow and the wall facing the burner axis, wherein the jet nozzle includes a circumferential direction running around the central axis, and the air or the inert gas is injected into the jet nozzle in the circumferential direction in an angular range from at least +/−15° about the central axis to an angular range of at most +/−135° about the central axis, wherein the zero angle of the angular range is defined at a radial connecting line between the burner axis and the central axis. 2. The method as claimed in claim 1, wherein the jet nozzle includes the circumferential direction running around the central axis and the air or the inert gas is injected into the jet nozzle in the circumferential direction in the angular range of at most ±90° about the central axis. 3. The method as claimed in claim 2, wherein the jet nozzle includes a circumferential direction running around the central axis and the air or the inert gas is injected into the jet nozzle in the circumferential direction in the angular range of at most ±45° about the central axis. 4. The method as claimed in claim 1, wherein the jet nozzle includes a circumferential direction running around the central axis and the air or the inert gas is injected into the jet nozzle in the circumferential direction around the central axis in the angular range of at most −135° to +45°, or of at most −45° to +135° about the central axis. 5. The method as claimed in claim 1, wherein the air or the inert gas is injected into the jet nozzle at an angle of between 0° and 60° with respect to the central axis. 6. A burner, comprising: a burner axis; and a jet nozzle including a central axis, an air inlet, a jet nozzle outlet and a wall facing the burner axis in a radial direction starting from the central axis, the jet nozzle fluidly coupled to receive through the air inlet a flow of air that is directed along the wall facing the burner axis to form an air or inert gas film at the jet nozzle outlet between a fuel-containing fluid mass flow and the wall facing the burner axis, wherein the wall of the jet nozzle comprises a circular or elliptical cross-section, wherein the jet nozzle comprises a first central axis and a wall area extending around the central axis in an angular range from at most −135° to +135° about the central axis to an angular range of at least −15° to +15° about the central axis, wherein the zero angle of the angular range is defined at a radial connecting line between the burner axis and the central axis, and wherein only the wall area extending around the first central axis in the angular range of at most −135° to +135° and at least −15° to +15° comprises a flow channel feeding into the jet nozzle to supply air or an inert gas. 7. The burner as claimed in claim 6, wherein the flow channel is embodied as a bore. 8. The burner as claimed in claim 6, wherein the flow channel is embodied as a partial annular gap. 9. The burner as claimed in claim 7, wherein the bore comprises a second central axis which, with the first central axis of the jet nozzle, includes an angle of between 0° and 60°. 10. The burner as claimed in claim 8, wherein the partial annular gap forms a notional partial cone envelope which, with the first central axis of the jet nozzle, includes an angle of between 0° and 60°. 11. The burner as claimed in claim 8, wherein the partial annular gap comprises a plurality of partial annular gap segments. 12. The burner as claimed in claim 7, wherein the bore includes a profiled outlet cross-section corresponding to that of a plurality of film cooling orifices. 13. The burner as claimed in claim 8, wherein the partial annular gap is embodied such that it closes or opens as a function of the operating conditions. 14. The burner as claimed in claim 13, wherein the partial annular gap is embodied such that it closes or opens due to thermal expansion of a structural element. 15. The burner as claimed in claim 13, wherein the burner comprises a pilot fuel nozzle and the partial annular gap is embodied such that it closes or opens as a function of a temperature of the pilot fuel nozzle. 16. A gas turbine, comprising: a burner as claimed in claim 6. 17. The gas turbine as claimed in claim 16, wherein the flow channel is embodied as a bore. | F23R3/286 | F23R3/02 | F23R3/04 | F23R3/34 | NA | NA | NA | NA | NA | NA | NA | NA | NA | NA | NA | NA | NA | NA
US9027349 | Gas turbine gaseous fuel injection system | A combustor of the prior art that defines the outlet position and direction of an air hole and suppresses adhesion of flame to an air hole outlet can reduce a discharge amount of NOx by increasing a distance over which fuel and air are mixed with each other. However, such a combustor is not sufficiently discussed for measures to suppress the occurrence of combustion oscillation resulting from the variation of a flame surface. A combustor 2 according to the present invention includes a combustion chamber 5 to which fuel and air are supplied; air holes 32 adapted to supply air to the combustion chamber 5; fuel nozzles 25 adapted to supply gaseous fuel to the air holes 32; and orifices 24 adapted to allow the gaseous fuel supplied to the air holes 32 to cause a pressure drop. | 2012 | MIURA KEISUKE ¦ KOGANEZAWA TOMOMI ¦ DODO SATOSHI ¦ SAITO TAKEO | MIURA, KEISUKE ¦ KOGANEZAWA, TOMOMI ¦ DODO, SATOSHI ¦ SAITO, TAKEO | 4 | CROWELL & MORING LLP | SUNG, GERALD L | - | 4 | 4 | 1. A gas turbine combustor comprising: a combustion chamber to which fuel and air are supplied; an air hole plate located on an upstream side of the combustion chamber and having a first air hole adapted to supply air to the combustion chamber, and second air holes installed on an outer circumferential side of the first air hole and adapted to supply air to the combustion chamber; a first fuel nozzle adapted to supply gaseous fuel to the first air hole; second fuel nozzles adapted to supply gaseous fuel to the second air holes; a first orifice adapted to allow the gaseous fuel supplied to the first air hole to cause a pressure drop; and a second orifice adapted to allow the gaseous fuel supplied to each of the second air holes to cause a pressure drop; wherein the second orifice has an opening area smaller than an opening area of the first orifice. 2. The gas turbine combustor according to claim 1, wherein a fuel system adapted to supply fuel to the first fuel nozzle and a fuel system adapted to supply fuel to the second fuel nozzles are respective separate systems. 3. The gas turbine combustor according to claim 1, further comprising: an inclined plane of the air hole plate projecting toward a downstream side gradually going toward a radial inside, the combustion chamber side outlets of the second air holes being installed on the inclined plane. 4. The gas turbine combustor according to claim 1, wherein central axes of the air holes incline with respect to a central axis of the air hole plate. 5. The gas turbine combustor according to claim 1, further comprising: a plurality of first burners each having the first air hole, the first fuel nozzle, the first orifice, the second air holes, the second fuel nozzles, and the second orifice; and a second burner disposed to be surrounded by the plurality of first burners; wherein the second burner includes a third air hole adapted to supply air to the combustion chamber, a third fuel nozzle adapted to supply gaseous fuel to the third air hole, and a third orifice adapted to allow gaseous fuel supplied to the third air hole to cause a pressure drop; and wherein the second orifice has an opening area smaller than an opening area of the first orifice and than that of the third orifice. 6. The gas turbine combustor according to claim 5, wherein the each of the first, second, and third orifices gives an abruptly narrowing portion and an abruptly expanding portion to the fuel nozzle. | F23R3/286 | F23R3/343 | F23R2900/00014 | NA | NA | NA | NA | NA | NA | NA | NA | NA | NA | NA | NA | NA | NA | NA
US9021811 | Gas turbine swirler including a vortex generator device and fuel injection openings arranged between adjacent vanes | A swirler for mixing fuel and air is provided. The swirler includes a plurality of vanes positioned radially around a central axis of the swirler and a plurality of mixing channels for mixing the fuel and the air. At least one mixing channel of the plurality of mixing channels is defined by opposite walls of two adjacent vanes of the plurality of vanes and is comprising at least one fuel injection opening and is further comprising at least one dimple for generating a vortex of the air. Further, a combustion chamber incorporating such a swirler and a gas turbine incorporating such a combustion chamber are provided. | 2009 | LAM KAM KEI | LAM, KAM-KEI | 1 | - | RODRIGUEZ, WILLIAM H | - | 2 | 2 | 1. A swirler for mixing fuel and air in a combustion chamber of a gas turbine engine, comprising: a plurality of vanes positioned radially around a central axis of the swirler; and a plurality of mixing channels for mixing the fuel and the air, at least one mixing channel of the plurality of mixing channels being defined by opposite walls of two adjacent vanes of the plurality of vanes and comprising at least one fuel injection opening and comprising at least one dimple for generating a vortex of the air, wherein said at least one dimple is arranged in the at least one mixing channel upstream of the fuel injection opening in reference to a flow direction of the air, wherein said at least one dimple is arranged in the at least one mixing channel in a base plate of the swirler. 2. The swirler according to claim 1, wherein a further dimple is arranged in the at least one mixing channel downstream of the fuel injection opening in reference to the flow direction of the air. 3. The swirler according to claim 1, wherein a further dimple is arranged in the at least one mixing channel between the fuel injection opening and one of the opposite walls, the further dimple having an elongated shape that is perpendicular to the flow direction of the air. 4. The swirler according to claim 1, wherein a further dimple is arranged in the at least one mixing channel in one of the opposite walls. 5. The swirler according to claim 1, wherein the at least one dimple is formed substantially hemispherically. 6. The swirler according to claim 1, wherein the at least one dimple has an outline in form of an ellipse or a polygon. 7. The swirler according to claim 1, wherein the at least one dimple has an outline in form of a circle. 8. The swirler according to claim 1, wherein the at least one dimple has an outline in form of a triangle. 9. The swirler according to claim 1, wherein the at least one dimple has an outline in form of a star. 10. The swirler according to claim 1, wherein the at least one dimple has an outline in form of a rectangle. 11. The swirler according to claim 1, wherein a plurality of the at least one dimple are arranged in at least one row and at least one column in an inline or staggered pattern. 12. The swirler according to claim 1, wherein the at least one dimple and the fuel injection opening are arranged such that the fuel injected via the fuel injection opening is injected into the vortex. 13. The swirler according to claim 1, wherein a first one of the at least one fuel injection opening is arranged to inject liquid fuel, and/or a second one of the at least one fuel injection opening is arranged to inject gaseous fuel. 14. The swirler according to claim 1, wherein the swirler comprises a plurality of supplementary fuel injection openings. 15. The swirler according to claim 1, wherein said at least one dimple is elongated perpendicular with respect to a local flow direction of a component of the air flow which travels towards a spot of said at least one dimple. 16. A combustion chamber in a turbine engine, comprising:a swirler for mixing fuel and air, comprising: a plurality of vanes positioned radially around a central axis of the swirler; and a plurality of mixing channels for mixing the fuel and the air, at least one mixing channel of the plurality of mixing channels being defined by opposite walls of two adjacent vanes of the plurality of vanes and comprising at least one fuel injection opening and comprising at least one dimple for generating a vortex of the air, wherein said at least one dimple is arranged in the at least one mixing channel upstream of the fuel injection opening in reference to a flow direction of the air, wherein said at least one dimple is arranged in the at least one mixing channel in a base plate of the swirler, wherein a further dimple is arranged in the at least one mixing channel downstream of the fuel injection opening in reference to the flow direction of the air. 17. The combustion chamber of claim 16, wherein said at least one dimple is elongated perpendicular with respect to a local flow direction of a component of the air flow which travels towards a spot of said at least one dimple. 18. A gas turbine; comprising: at least one combustion chamber for combustion of a fuel/air mixture, the combustion chamber comprising:a swirler for mixing the fuel and the air, the swirler comprising: a plurality of vanes positioned radially around a central axis of the swirler; and a plurality of mixing channels for mixing the fuel and the air, at least one mixing channel of the plurality of mixing channels being defined by opposite walls of two adjacent vanes of the plurality of vanes and comprising at least one fuel injection opening and comprising at least one dimple for generating a vortex of the air, wherein said at least one dimple is arranged in the at least one mixing channel upstream of the fuel injection opening in reference to a flow direction of the air, wherein said at least one dimple is arranged in the at least one mixing channel in a base plate of the swirler, wherein a further dimple is arranged in the at least one mixing channel downstream of the fuel injection opening in reference to the flow direction of the air. 19. The gas turbine of claim 18, wherein said at least one dimple is elongated perpendicular with respect to a local flow direction of a component of the air flow which travels towards a spot of said at least one dimple. | F23R3/14 | F23C7/004 | F23R3/286 | NA | NA | NA | NA | NA | NA | NA | NA | NA | NA | NA | NA | NA | NA | NA
US9021781 | Fuel injector having an ignitor for igniting a combustor of a gas turbine | A fuel injector for a combustor of a gas turbine includes an annular main body. A fluid circuit extends at least partially through the main body. An axially extending inner body extends within the main body. The inner body at least partially defines an inner chamber that extends at least partially through the inner body. The inner chamber is in fluid communication with the fluid circuit. A retractable igniter extends linearly outward from the inner chamber when the fluid circuit is charged. | 2013 | GENERAL ELECTRIC | GRAHAM, KAITLIN MARIE ¦ FLANAGAN, JAMES SCOTT ¦ LEBEGUE, JEFFREY SCOTT | 3 | DORITY & MANNING, PA | KIM, CRAIG | - | 0 | 0 | 1. A fuel injector for a combustor of a gas turbine, comprising: a. an annular main body; b. a fluid circuit that extends at least partially through the main body; c. an axially extending inner body that extends within the main body; d. an inner chamber at least partially defined within the inner body, the inner chamber being in fluid communication with the fluid circuit; and e. a retractable igniter that extends linearly outward from the inner chamber when the fluid circuit is pressurized with a fuel. 2. The fuel injector as in claim 1, further comprising a spring disposed within the inner chamber, the spring being coupled to the igniter. 3. The fuel injector as in claim 1, further comprising a radially extending pressure plate disposed within the inner chamber, the pressure plate at least partially circumferentially surrounding the igniter. 4. The fuel injector as in claim 1, wherein the fluid circuit is in fluid communication with at least one of a liquid fuel source, a gaseous fuel source or a compressed working fluid source. 5. The fuel injector as in claim 1, wherein the upstream end of the inner body is dome shaped. 6. The fuel injector as in claim 1, further comprising an annular flow path at least partially defined between the main body and the inner body. 7. The fuel injector as in claim 6, further comprising a fuel circuit and a fuel injection port, the fuel injection port at least partially defining a flow path between the fuel circuit and the annular flow path of the fuel injector. 8. The fuel injector as in claim 1, wherein the main body includes an upstream end axially separated from a downstream end, the igniter extending downstream from the downstream end of the main body when the fluid circuit is pressurized with the fuel. 9. A combustor for a gas turbine, comprising: a. an end cover coupled to a casing, a fuel nozzle that extends downstream from the end cover, a cap assembly that at least partially surrounds a portion of the fuel nozzle, and an annular liner that extends downstream from the cap assembly; andb. a fuel injector that extends radially through the liner, the fuel injector comprising: i. an annular main body that at least partially defines a flow path through the fuel injector, the main body having a downstream end; ii. a fluid circuit that extends at least partially through the main body; iii. an inner body disposed within the flow path of the main body, the inner body having an opening at a downstream end of the inner body; iv. an inner chamber at least partially defined within the inner body, the inner chamber being in fluid communication with the fluid circuit; and v. a retractable igniter disposed within the inner chamber, the igniter extending linearly through the opening of the inner body and at least partially into the flow path of the main body when the fluid circuit is pressurized with the fuel. 10. The combustor as in claim 9, wherein the liner is one of a combustion liner, a transition duct or a transition nozzle. 11. The combustor as in claim 9, wherein the fuel injector further comprises a spring disposed within the inner chamber, the spring being connected to the igniter. 12. The combustor as in claim 9, wherein the fuel injector further comprises a pressure plate disposed within the inner chamber, the pressure plate at least partially circumferentially surrounding the igniter. 13. The combustor as in claim 9, wherein the fluid circuit of the fuel injector is in fluid communication with at least one of a liquid fuel source, a gaseous fuel source or a compressed working fluid source. 14. The combustor as in claim 9, wherein the inner chamber of the fuel injector comprises a dome shaped upstream end. 15. The combustor as in claim 9, wherein the fuel injector further comprises a fuel circuit and at least one fuel injection port, the fuel injection port defining a flow path between the fuel circuit and the flow path of the fuel injector. 16. The combustor as in claim 9, wherein the retractable igniter of the fuel injector extends downstream from the downstream end of the main body when the fluid circuit is pressurized with the fuel. 17. A gas turbine comprising: a. a compressor section; b. a combustion section downstream from the compressor section, the combustion section having a combustor, the combustor having at least one annular liner that at least partially defines a hot gas path through the combustor; c. a turbine section downstream from the combustion section; andd. a fuel injector that extends at least partially through the liner of the combustor, the fuel injector comprising: i. an annular main body that at least partially defines a flow path through the fuel injector; ii. a fluid circuit that extends at least partially through the main body; iii. an inner chamber that extends at least partially through the main body, the inner chamber being in fluid communication with the fluid circuit; and iv. a retractable igniter that actuates linearly outward from the inner chamber into the flow path of the main body towards the hot gas path when the fluid circuit is pressurized with a fuel. 18. The gas turbine as in claim 17, wherein the fuel injector further comprises a spring disposed within the inner chamber of the fuel injector. 19. The gas turbine as in claim 17, wherein the fluid circuit is in fluid communication with at least one of a liquid fuel source, a gaseous fuel source or a compressed working fluid source. 20. The gas turbine as in claim 17, wherein the fuel injector further comprises a fuel circuit and at least one fuel injection port, the fuel injection port defining a flow path between the fuel circuit and the flow path of the fuel injector. | F23R3/28 | F02C7/22 | F23R3/34 | F23D2207/00 | NA | NA | NA | NA | NA | NA | NA | NA | NA | NA | NA | NA | NA | NA
US9016066 | Combustor assembly in a gas turbine engine | A combustor assembly in a gas turbine engine includes a combustor device, a fuel injection system, a transition duct, and an intermediate duct. The combustor device includes a flow sleeve for receiving pressurized air and a liner surrounded by the flow sleeve. The fuel injection system provides fuel to be mixed with the pressurized air and ignited in the liner to create combustion products. The intermediate duct is disposed between the liner and the transition duct so as to define a path for the combustion products to flow from the liner to the transition duct. The intermediate duct is associated with the liner such that movement may occur therebetween, and the intermediate duct is associated with the transition duct such that movement may occur therebetween. The flow sleeve includes structure that defines an axial stop for limiting axial movement of the intermediate duct. | 2012 | WIEBE DAVID J ¦ FOX TIMOTHY A | WIEBE, DAVID J. ¦ FOX, TIMOTHY A. | 2 | - | NGUYEN, ANDREW | - | 5 | 5 | 1. A combustor assembly in a gas turbine engine comprising a main casing, the combustor assembly comprising: a combustor device coupled to the main casing comprising: a flow sleeve coupled to said main casing for receiving pressurized air, wherein an aft end of said flow sleeve defines an air inlet that receives the pressurized air from a combustor plenum located about said combustor assembly; and a liner surrounded by said flow sleeve and having an inlet, an outlet, and an inner volume; a first fuel injection system associated with said flow sleeve for providing fuel that is adapted to be mixed with at least a portion of the pressurized air and ignited in said liner inner volume to create combustion products that define first working gases; a transition duct having an inlet section and an outlet section that discharges gases to a turbine section; and an intermediate duct upstream of said transition duct and having inlet and outlet portions and disposed between said liner and said transition duct so as to define a path for the first working gases to flow from said liner to said transition duct, wherein: said intermediate duct inlet portion is associated with said liner outlet such that movement may occur between said intermediate duct and said liner; said intermediate duct outlet portion is associated with said transition duct inlet section such that movement may occur between said intermediate duct and said transition duct; and said flow sleeve includes structure that defines an axial stop for limiting axial movement of said intermediate duct and wherein said air inlet is positioned about said intermediate duct. 2. A combustor assembly as set out in claim 1, further comprising a second fuel injection system comprising at least one fuel injector that injects fuel into said intermediate duct where the fuel injected by said at least one fuel injector mixes with remaining pressurized air and ignites to define further combustion products defining second working gases. 3. A combustor assembly as set out in claim 1, wherein said structure of said flow sleeve that defines said axial stop comprises at least one axial movement restraint structure that extends radially inwardly from said flow sleeve at a predefined axial location and prevents axial movement of said intermediate duct beyond said predefined axial location. 4. A combustor assembly as set out in claim 3, wherein said transition duct defines a second axial stop for preventing axial movement of said intermediate duct beyond an axial location of said second axial stop. 5. A combustor assembly as set out in claim 4, wherein said second axial stop is defined by a radially inwardly extending portion of said transition duct that contacts said outlet portion of said intermediate duct to prevent axial movement of said intermediate duct beyond the axial location of said second axial stop. 6. A combustor assembly as set out in claim 1, wherein said structure of said flow sleeve that defines said axial stop comprises a radially inwardly tapered portion of said flow sleeve that contacts a tapered transitional portion of said intermediate duct to prevent further axial movement of said transitional portion of said intermediate duct beyond said tapered portion of said flow sleeve. 7. A combustor assembly as set out in claim 6, wherein said liner defines a second axial stop for preventing axial movement of said intermediate duct beyond an axial location of said second axial stop. 8. A combustor assembly as set out in claim 7, wherein said second axial stop is defined by said outlet of said liner and contacts said transitional portion of said intermediate duct to prevent further axial movement of said transitional portion of said intermediate duct beyond the axial location of said second axial stop. 9. A combustor assembly as set out in claim 1, wherein a first spring clip structure is provided on one of said liner outlet and said intermediate duct inlet portion such that a friction fit coupling is provided between said liner and said intermediate duct and wherein a second spring clip structure is provided on one of said intermediate duct outlet portion and said transition duct inlet section such that a friction fit coupling is provided between said intermediate duct and said transition duct. 10. A combustor assembly as set out in claim 1, wherein said flow sleeve has an inner surface and said intermediate duct has an outer surface and pressurized air passes through a gap defined between said flow sleeve inner surface and said intermediate duct outer surface. 11. A combustor assembly in a gas turbine engine comprising a main casing, the combustor assembly comprising: a combustor device coupled to the main casing comprising: a flow sleeve coupled to said main casing for receiving pressurized air, wherein an aft end of said flow sleeve defines an air inlet that receives the pressurized air from a combustor plenum located about said combustor assembly; and a liner surrounded by said flow sleeve and having an inlet, an outlet, and an inner volume; a first fuel injection system associated with said flow sleeve for providing fuel that is adapted to be mixed with at least a portion of the pressurized air and ignited in said liner inner volume to create combustion products that define first working gases; a transition duct having an inlet section and an outlet section that discharges gases to a turbine section; and an intermediate duct upstream of said transition duct and having inlet and outlet portions and disposed between said liner and said transition duct so as to define a path for the first working gases to flow from said liner to said transition duct, wherein: said intermediate duct inlet portion is associated with said liner outlet such that movement may occur between said intermediate duct and said liner; said intermediate duct outlet portion is associated with said transition duct inlet section such that movement may occur between said intermediate duct and said transition duct; said flow sleeve includes structure that defines a first axial stop for limiting axial movement of said intermediate duct; and said transition duct defines a second axial stop for limiting axial movement of said intermediate duct and wherein said air inlet is positioned about said intermediate duct. 12. A combustor assembly as set out in claim 11, wherein said second axial stop is defined by a radially inwardly extending portion of said transition duct that contacts said outlet portion of said intermediate duct to prevent axial movement of said intermediate duct beyond an axial location of said second axial stop. 13. A combustor assembly as set out in claim 12, wherein said structure of said flow sleeve that defines said first axial stop comprises at least one axial movement restraint structure that extends radially inwardly from said flow sleeve at a predefined axial location and prevents axial movement of said intermediate duct beyond said predefined axial location. 14. A combustor assembly as set out in claim 13, further comprising a second fuel injection system comprising at least one fuel injector that injects fuel into said intermediate duct where the fuel injected by said at least one fuel injector mixes with remaining pressurized air and ignites to define further combustion products defining second working gases. 15. A combustor assembly in a gas turbine engine comprising a main casing, the combustor assembly comprising: a combustor device coupled to the main casing comprising: a flow sleeve coupled to said main casing for receiving pressurized air, wherein an aft end of said flow sleeve defines an air inlet that receives the pressurized air from a combustor plenum located about said combustor assembly; and a liner surrounded by said flow sleeve and having an inlet, an outlet, and an inner volume; a first fuel injection system associated with said flow sleeve for providing fuel that is adapted to be mixed with at least a portion of the pressurized air and ignited in said liner inner volume to create combustion products that define first working gases; a transition duct having an inlet section and an outlet section that discharges gases to a turbine section; and an intermediate duct upstream of said transition duct and having inlet and outlet portions and disposed between said liner and said transition duct so as to define a path for the first working gases to flow from said liner to said transition duct, wherein: said intermediate duct inlet portion is associated with said liner outlet such that movement may occur between said intermediate duct and said liner; said intermediate duct outlet portion is associated with said transition duct inlet section such that movement may occur between said intermediate duct and said transition duct; said flow sleeve includes structure that defines a first axial stop for limiting axial movement of said intermediate duct; and said liner defines a second axial stop for limiting axial movement of said intermediate duct and wherein said air inlet is positioned about said intermediate duct. 16. A combustor assembly as set out in claim 15, wherein said second axial stop is defined by said outlet of said liner and contacts said a tapered transitional portion of said intermediate duct to prevent further axial movement of said transitional portion of said intermediate duct beyond an axial location of said second axial stop. 17. A combustor assembly as set out in claim 16, wherein said structure of said flow sleeve that defines said first axial stop comprises a radially inwardly tapered portion of said flow sleeve that contacts said tapered transitional portion of said intermediate duct to prevent further axial movement of said transitional portion of said intermediate duct beyond said tapered portion of said flow sleeve. 18. A combustor assembly as set out in claim 17, further comprising a second fuel injection system comprising at least one fuel injector that injects fuel into said intermediate duct where the fuel injected by said at least one fuel injector mixes with remaining pressurized air and ignites to define further combustion products defining second working gases. 19. A combustor assembly as set out in claim 1, wherein said flow sleeve is coupled to said main casing via a cover plate that provides a direct coupling between said flow sleeve and said main casing. | F23R3/286 | F23R3/002 | F23R3/34 | F23R3/60 | F23R3/346 | NA | NA | NA | NA | NA | NA | NA | NA | NA | NA | NA | NA | NA
US9016601 | Fuel distributor | A swirler including a fuel distributor is provided. Each fuel distributor includes a distribution element defining a cavity, an inlet opening arranged in the distribution element, at least one outlet opening arranged in the distribution element, and at least one third opening arranged in the distribution element, the cross-section of the at least one third opening being larger than the cross-section of the at least one outlet opening. | 2008 | HEADLAND PAUL ¦ NODEN RICHARD | HEADLAND, PAUL ¦ NODEN, RICHARD | 2 | - | BOECKMANN, JASON | - | 2 | 2 | 1. A swirler, comprising: a swirler vane support; a plurality of swirler vanes arranged on the swirler vane support; a plurality of swirler passages for compressed air formed by the swirler vanes and the swirler vane support, wherein each swirler passage extends from a radially outer inlet to a radially inner outlet; anda plurality of fuel distributors, each of the fuel distributors, comprising: a distribution element defining a cavity, wherein the cavity has an inlet opening, an outlet opening and a third opening, wherein the third opening is arranged in the cavity of the fuel distributor in an upstream section of a respective swirler passage with respect to a flow direction of compressed air, and the outlet opening is arranged in the cavity in a downstream section of the respective swirler passage with respect to the flow direction of compressed air, wherein a first cross-section of the third opening is larger than a second cross-section of the outlet opening, and wherein said cavity is entirely defined inside the swirler vane support. 2. A swirler as claimed in claim 1, wherein a restrictor is arranged upstream, relative to a fuel flow, the inlet opening of a respective fuel distributor, and wherein the restrictor is sized and configured to balance between a first fuel flow through the outlet opening and a second fuel flow through the third opening. 3. A swirler as claimed in claim 2, wherein the restrictor of the fuel distributor is adjustable. 4. A swirler as claimed in claim 1, wherein the outlet opening of the fuel distributor is a pilot fuel injection opening. 5. A swirler as claimed in claim 1, wherein the third opening of the fuel distributor is a main fuel injection opening. 6. A swirler as claimed in claim 1, wherein the plurality of outlet openings and the plurality of third openings of the plurality of fuel distributors are arranged in the plurality of swirler passages. 7. A swirler as claimed in claim 1, wherein the plurality of outlet openings are arranged at a downstream end of the plurality of swirler passages relative to the flow direction of compressor air. 8. A swirler as claimed in claim 1, wherein the plurality of third openings are arranged at an upstream end of the plurality of swirler passages relative to the flow direction of compressor air. 9. A swirler as claimed in claim 1, wherein the plurality of outlet openings and the plurality of third openings are arranged in the swirler vanes support. 10. A swirler as claimed in claim 1, wherein a cross-sectional area of each swirler passage increases in a downstream direction relative to the flow of compressor air. 11. A swirler as claimed in claim 1, wherein the cross-sectional area of each swirler passage decreases in the downstream direction relative to the flow of compressor air. | F23R3/286 | F23C7/004 | F23R3/14 | F23C2900/07001 | NA | NA | NA | NA | NA | NA | NA | NA | NA | NA | NA | NA | NA | NA
US9010119 | Premixing nozzle | A premixing nozzle of a combustor is provided and includes a gas premixer module, a centerbody, which is breech-loadable into the gas premixer module and a deformable, compliant interface between the gas premixer module and the centerbody. | 2010 | GENERAL ELECTRIC | MYERS, GEOFFREY DAVID | 1 | CANTOR COLBURN LLP | RODRIGUEZ, WILLIAM H | GOYAL, ARUN | 0 | 0 | 1. A premixing nozzle of a combustor, comprising: a gas premixer module; a centerbody, which is breech-loadable into the gas premixer module; a deformable, compliant interface between the gas premixer module and the centerbody, the gas-premixer module comprising an outer annular shroud and an inner annular wall and extending from an upstream end where the outer annular shroud and the inner annular wall define an air inlet and through a mid-stream portion where the outer annular shroud and the inner annular wall define a premixing passage; a fuel inlet upstream of the air inlet in the inner annular wall; wherein the fuel and the air mix in the premixing passage; the centerbody extending downstream of the premixing passage; and the deformable, compliant interface being disposed at a downstream portion of the mid-stream portion and wherein the deformable, compliant interface comprises a honeycomb seal. 2. The premixing nozzle according to claim 1, further comprising a mounting flange, a structural stem support tube and an air swirler. 3. The premixing nozzle according to claim 1, wherein the deformable, compliant interface is installed between an inner diameter of the gas premixer module and an outer diameter of the centerbody. 4. The premixing nozzle according to claim 1, wherein the centerbody comprises: a mounting flange end; a diffusion tip; and a central portion axially interposed between the mounting flange end and the diffusion tip and axially aligned with the deformable, compliant interface. 5. A premixing nozzle of a combustor having an endcover, the premixing nozzle comprising: a gas premixer module mounted onto the endcover; a centerbody, which is breech-loadable through the endcover and into the gas premixer module; a deformable, compliant interface between the gas premixer module and the centerbody, the gas-premixer module comprising an outer annular shroud and an inner annular wall and extending from an upstream end where the outer annular shroud and the inner annular wall define an air inlet and through a mid-stream portion where the outer annular shroud and the inner annular wall define a premixing passage; a fuel inlet upstream of the air inlet in the inner annular wall; wherein the fuel and the air mix in the premixing passage; the centerbody extending downstream of the premixing passage: and the deformable, compliant interface being disposed at a downstream portion of the mid-stream portion and wherein the deformable, compliant interface comprises a honeycomb seal. 6. The premixing nozzle according to claim 5, further comprising a mounting flange, a structural stem support tube and an air swirler. 7. The premixing nozzle according to claim 5, wherein the centerbody comprises: a mounting flange end; a diffusion tip; and a central portion axially interposed between the mounting flange end and the diffusion tip and axially aligned with the deformable, compliant interface. 8. The premixing nozzle according to claim 7, wherein the centerbody comprises liquid and gas fuel inlets at the mounting flange end. 9. The premixing nozzle according to claim 7, wherein the centerbody is cantileverably supported at the mounting flange end on the endcover. 10. The premixing nozzle according to claim 7, wherein an interior of the centerbody communicates with a combustion zone of the combustor via the diffusion tip. 11. The premixing nozzle according to claim 5, wherein the deformable, compliant interface is installed between an inner diameter of the gas premixer module and an outer diameter of the centerbody. 12. A premixing nozzle of a combustor, comprising: an outerbody extending from an upstream end to a downstream end through a mid-stream portion and having an outer annular shroud formed to define a premixing chamber at the downstream end and an inner annular wall formed to define with the outer annular shroud an air inlet at the upstream end and a premixing passage between an outer surface of the inner annular wall and the outer annular shroud in the mid-stream portion and upstream from the premixing chamber; a fuel inlet upstream of the air inlet in the inner annular wall; wherein the fuel and the air mix in the premixing passage; a centerbody, which is loaded into a breech defined by the inner annular wall, the centerbody being configured to deliver a fuel to the premixing passage via fuel injector holes formed in an outer diameter thereof; and a sealing element disposed for radial interposition between an inner diameter of the inner annular wall and an outer diameter of the centerbody to support the centerbody within the breech at a downstream portion of the mid-stream portion and wherein the sealing element comprises a honeycomb seal. 13. The premixing nozzle according to claim 12, wherein the fuel comprises liquid fuel and/or gas fuel. 14. The premixing nozzle according to claim 12, wherein the sealing element comprises a deformable material. 15. The premixing nozzle according to claim 12, wherein the sealing element comprises a compliant material. 16. The premixing nozzle according to claim 12, wherein the sealing element comprises a labyrinth seal. 17. The premixing nozzle according to claim 12, wherein the outer annular shroud is formed to define a compressor discharge air injector upstream from the premixing passage and the outerbody comprises: a swirler vane disposed downstream from the compressor discharge air injector; and a secondary sealing element disposed for radial interposition between the swirler vane and the centerbody to support the centerbody within the breach. 18. The premixing nozzle according to claim 17, wherein an inner radial portion of the swirler vane is radially displaced from the centerbody and the secondary sealing element is axially displaced from the compressor discharge air injector. 19. The premixing nozzle according to claim 17, wherein the secondary sealing element comprises one or more of a c-shaped seal, an axial c-shaped seal and a super c-shaped seal. | F23R3/286 | F23R3/36 | F23R3/32 | NA | NA | NA | NA | NA | NA | NA | NA | NA | NA | NA | NA | NA | NA | NA
US9003802 | Multipoint injection device for a combustion chamber of a turbine engine | A fuel injector device for an annular combustion chamber of a turbine engine, including a pilot circuit feeding an injector and a multipoint circuit feeding injection orifices formed in a front face of an annular ring mounted in an annular chamber, together with a thermal insulation mechanism insulating the front face and including an annular cavity formed around the injection orifices between the front face of the annular ring and a front wall of the annular chamber and configured to be filled in operation with air or with coked fuel. | 2010 | SAFRAN AIRCRAFT ENGINES | HERNANDEZ, DIDIER HIPPOLYTE ¦ LACHAUD, EMILIE ¦ NOEL, THOMAS OLIVIER MARIE | 3 | OBLON, MCCLELLAND, MAIER & NEUSTADT, L.L.P. | KIM, CRAIG | - | 0 | 1 | 1. A fuel injector device for an annular combustion chamber of a turbine engine, the device comprising: a pilot circuit continuously feeding an injector leading into a first venturi; a multipoint circuit intermittently feeding injection orifices formed in a downstream face of an annular ring mounted in an annular chamber formed at the upstream end of a second venturi coaxially surrounding the first venturi; and thermal insulation means for insulating the downstream face of the annular ring, the thermal insulation means comprising an annular cavity formed around the injection orifices between the downstream face of the annular ring and a downstream wall of the annular chamber and configured to be filled in operation with air or with coked fuel, the downstream face of the annular ring and the downstream wall of the annular chamber extending at least partially in a radial direction. 2. A device according to claim 1, further comprising a cooling circuit for cooling the annular ring by causing fuel of the pilot circuit to flow in an inner annular channel formed between inner cylindrical walls of the annular ring and of the annular chamber, and in an outer annular channel formed between outer cylindrical walls of the annular ring and of the annular chamber. 3. A device according to claim 2, wherein one of the inner and outer channels communicates with the annular cavity, the other one of the inner and outer channels being isolated from the annular cavity. 4. A device according to claim 3, wherein the radially inner or outer periphery of the downstream face of the annular ring includes an annular rim having a downstream edge that cooperates with the downstream wall of the annular chamber to define an annular passage for communication between the annular cavity and one of the inner and outer channels of the cooling circuit. 5. A device according to claim 2, wherein the radially outer periphery of the downstream face of the annular ring bears radially against the outer cylindrical wall of the chamber to center the annular ring in the chamber. 6. A device according to claim 1, wherein each injection orifice in the annular ring is formed in a stud projecting from the downstream face of the annular ring, each studs being inserted into abutment in respective cavities of corresponding projections formed on the downstream face of the annular chamber. 7. A device according to claim 6, wherein each cavity in a projection leads to the outside of the annular chamber via a hole in alignment with the injection orifice of the corresponding stud, the hole having a diameter that is greater than the diameter of the injection orifice. 8. A device according to claim 1, wherein the injection orifices are formed in cylindrical pins fastened in holes in the downstream face of the annular ring, the pins projecting beyond the downstream face and forming positioning and centering means in the annular chamber. 9. A device according to claim 8, wherein the injection orifice in each pin has a downstream end of greater diameter. 10. A device according to claim 8, wherein the radially inner end of the downstream face of the annular ring includes an annular rim for axial positioning in the annular chamber. 11. An annular combustion chamber for a turbine engine, the combustion chamber comprising at least one fuel injector device according to claim 1. 12. A device according to claim 1, wherein an upstream end of the annular ring abuts a radial shoulder of a duct. | F23R3/283 | F23D11/36 | F23R3/343 | F23D2900/00016 | NA | NA | NA | NA | NA | NA | NA | NA | NA | NA | NA | NA | NA | NA
US8991187 | Combustor with a lean pre-nozzle fuel injection system | The present application provides for a combustor for combusting a flow of fuel and a flow of air. The combustor may include a number of fuel nozzles, a lean pre-nozzle fuel injection system positioned upstream of the fuel nozzles, and a premixing annulus positioned between the fuel nozzles and the lean pre-nozzle fuel injection system to premix the flow of fuel and the flow of air. | 2010 | GENERAL ELECTRIC | HUGHES, MICHAEL JOHN ¦ BERRY, JONATHAN DWIGHT ¦ STEWART, JASON THURMAN ¦ VALEEV, ALMAZ ¦ WU, CHUNYANG | 5 | SUTHERLAND ASBILL & BRENNAN LLP | KIM, CRAIG | - | 6 | 6 | 1. A combustor for combusting a flow of fuel and a flow of air, comprising: a plurality of fuel nozzles; a lean pre-nozzle fuel injection system positioned upstream of the plurality of fuel nozzles to premix the flow of fuel and the flow of air; and a casing positioned about a cap baffle, wherein the casing and the cap baffle form a premixing annulus having a length defined between the lean pre-nozzle fuel injection system and a distal end of the cap baffle, wherein the lean pre-nozzle fuel injection system is disposed about an upstream end of the cap baffle, wherein the plurality of fuel nozzles are positioned downstream of the premixing annulus, wherein the lean pre-nozzle fuel injection system is positioned upstream of the premixing annulus, and wherein the distal end of the cap baffle and a corresponding portion of the casing are curved inward towards the plurality of fuel nozzles. 2. The combustor of claim 1, wherein each of the plurality of fuel nozzles comprises a fuel injector and a swirler. 3. The combustor of claim 1, wherein each of the plurality of fuel nozzles comprises a plurality of outer fuel nozzles. 4. The combustor of claim 1, wherein the plurality of fuel nozzles comprises a bellmouth. 5. The combustor of claim 1, wherein the cap baffle and the casing expand in a direction towards an end cover. 6. The combustor of claim 1, wherein the premixing annulus comprises a smooth turning portion adjacent to the plurality of fuel nozzles. 7. The combustor of claim 1, wherein the lean pre-nozzle fuel injection system comprises a plurality of fuel injectors. 8. The combustor of claim 7, wherein each of the plurality of fuel injectors comprises a streamlined wing-like shape. 9. The combustor of claim 7, wherein each of the plurality of fuel injectors comprises a plurality of injector holes. 10. The combustor of claim 4, wherein the distal end of the cap baffle extends beyond the bellmouth. 11. A combustor for combusting a flow of fuel and a flow of air, comprising: a plurality of fuel nozzles; a lean pre-nozzle fuel injection system positioned upstream of the plurality of fuel nozzles to premix the flow of fuel and the flow of air; a casing positioned about a cap baffle, wherein the casing and the cap baffle form a premixing annulus having a length defined between the lean pre-nozzle fuel injection system and a distal end of the cap baffle, wherein the lean pre-nozzle fuel injection system is disposed about an upstream end of the cap baffle, wherein the plurality of fuel nozzles are positioned downstream of the premixing annulus, wherein the lean pre-nozzle fuel injection system is positioned upstream of the premixing annulus; and a bellmouth disposed at an upstream end of the plurality of fuel nozzles, wherein the distal end of the cap baffle extends beyond the bellmouth, and wherein the distal end of the cap baffle and a corresponding portion of the casing are curved inward towards the plurality of fuel nozzles. 12. The combustor of claim 11, wherein the premixing annulus comprises a smooth turning portion adjacent to the plurality of fuel nozzles. 13. The combustor of claim 11, wherein the lean pre-nozzle fuel injection system comprises a plurality of fuel injectors. 14. The combustor of claim 11, wherein each of the plurality of fuel injectors comprises a streamlined wing-like shape. | F23R3/286 | F23R3/36 | F23C2900/07001 | F23C2900/9901 | NA | NA | NA | NA | NA | NA | NA | NA | NA | NA | NA | NA | NA | NA
US8991188 | Fuel nozzle passive purge cap flow | A cooling circuit for a fuel nozzle in a gas turbine includes an end cap cavity receiving passive purge flow from a compressor of the turbine, and fuel nozzle swozzles disposed in a swozzle shroud that impart swirl to incoming fuel and air. Purge slots are formed in the swozzle shroud and through the fuel nozzle swozzles in fluid communication with the end cap cavity. The purge slots are positioned upstream of a quat fuel injection passage, and the passive purge flow enters fuel nozzle tip cavities of the fuel nozzle to provide tip cooling and tip purge volume without mixing the passive purge flow with quat fuel. | 2011 | BAILEY DONALD MARK ¦ ROHRSSEN ROBERT | BAILEY, DONALD MARK ¦ ROHRSSEN, ROBERT | 2 | NIXON & VANDERHYE P.C. | KIM, CRAIG | - | 0 | 0 | 1. A cooling circuit for a fuel nozzle in a gas turbine, comprising: an annulus receiving compressor discharge air; a quat cap including a fuel passage through which quat fuel is injected toward the fuel nozzle; an air passage formed in the quat cap and receiving the compressor discharge air from the annulus, wherein the air passage is positioned upstream of and is separate from the fuel passage such that the compressor discharge air is not mixed with quat fuel; and purge passages in the fuel nozzle receiving the compressor discharge air from the air passage, wherein the purge passages are configured to direct the compressor discharge air to the fuel nozzle for tip cooling. 2. A cooling circuit according to claim 1, wherein the fuel nozzle comprises a swozzle that imparts swirl to incoming fuel and air, and wherein the purge passages are formed in the swozzle. 3. A cooling circuit according to claim 2, wherein the purge passages comprise slots formed in the swozzle. 4. A cooling circuit according to claim 1, wherein the fuel nozzle is a center fuel nozzle. 5. A cooling circuit according to claim 1, wherein the gas turbine includes a plurality of outer fuel nozzles surrounding a center fuel nozzle, and wherein the cooling circuit directs the compressor discharge air to the outer fuel nozzles and the center fuel nozzle. 6. A cooling circuit according to claim 1, further comprising a nozzle tip cooling passage surrounding the fuel nozzle, wherein a portion of the compressor discharge air from the air passage is directed to the nozzle tip cooling passage for cooling the nozzle tip. 7. A cooling circuit according to claim 1, wherein the purge passages comprise slots formed in the fuel nozzle. 8. A method of cooling a fuel nozzle in a gas turbine, the method comprising:(a) receiving compressor discharge air in an annulus;(b) directing the compressor discharge air from the annulus to an air passage formed in a quat cap, wherein the air passage is positioned upstream of and is separate from a quat fuel passage such that the compressor discharge air in the air passage is not mixed with quat fuel; and(c) receiving the compressor discharge air from the air passage in purge passages in the fuel nozzle, the purge passages directing the compressor discharge air to the fuel nozzle for tip cooling. 9. A method according to claim 8, wherein the fuel nozzle comprises a swozzle that imparts swirl to incoming fuel and air, and wherein the method comprises forming the purge passages in the swozzle. 10. A method according to claim 8, wherein the fuel nozzle further comprises a nozzle tip cooling passage surrounding the fuel nozzle, wherein the method comprises directing a portion of the compressor discharge air from the air passage to the nozzle tip cooling passage for cooling the nozzle tip. 11. A cooling circuit for a fuel nozzle in a gas turbine, comprising: an end cap cavity receiving passive purge flow from a compressor of the turbine; fuel nozzle swozzles disposed in a swozzle shroud that impart swirl to incoming fuel and air; and purge slots formed in the swozzle shroud and through the fuel nozzle swozzles in fluid communication with the end cap cavity, wherein the purge slots are positioned upstream of and are separate from a quat fuel injection passage, and wherein the passive purge flow enters fuel nozzle tip cavities of the fuel nozzle to provide tip cooling and tip purge volume without mixing the passive purge flow with quat fuel. 12. A cooling circuit according to claim 11, wherein the fuel nozzle is a center fuel nozzle. 13. A cooling circuit according to claim 11, wherein the gas turbine includes a plurality of outer fuel nozzles surrounding a center fuel nozzle, and wherein the cooling circuit directs the passive purge flow to the outer fuel nozzles and the center fuel nozzle. | F23R3/283 | F23R3/286 | NA | NA | NA | NA | NA | NA | NA | NA | NA | NA | NA | NA | NA | NA | NA | NA
US8984887 | Combustor and method for supplying fuel to a combustor | A combustor includes an end cap having an upstream surface axially separated from a downstream surface and a cap shield circumferentially surrounding the upstream and downstream surfaces. A first circuit of tubes extends from the upstream surface through the downstream surface. A first fuel plenum is in fluid communication with the first circuit of tubes. A second circuit of tubes extends from the upstream surface through the downstream surface. A second fuel plenum downstream from the first fuel plenum is in fluid communication with the second circuit of tubes. A method for supplying fuel to a combustor includes flowing a working fluid through tubes, flowing fuel or diluent from a first fuel plenum through a first circuit of tubes, and flowing fuel or diluent from a second fuel plenum through a second circuit of tubes, wherein the second fuel plenum is downstream from the first fuel plenum. | 2011 | BERRY JONATHAN DWIGHT | BERRY, JONATHAN DWIGHT | 1 | DORITY & MANNING, PA | WONGWIAN, PHUTTHIWAT | BURKE, THOMAS | 1 | 1 | 1. A combustor, comprising: an end cap that extends radially and axially within a casing of the combustor, wherein the end cap comprises an upstream surface axially separated from a downstream surface and a cap shield circumferentially surrounding the upstream surface and the downstream surface; a first fuel plenum defined within the cap shield between the upstream surface and a first barrier; a first baffle disposed within the first fuel plenum upstream from the first barrier; a first conduit extending through the upstream surface into the first fuel plenum, wherein the first conduit is oriented to direct a flow of fuel into the first fuel plenum against the first baffle, wherein the flow of fuel is substantially perpendicular to the first baffle: a first circuit of tubes extending through the upstream surface and the downstream surface within the cap shield, wherein the first circuit of tubes are in fluid communication with the first fuel plenum; a second fuel plenum defined within the cap shield between the first barrier and the downstream surface; a second baffle disposed within the second fuel plenum between the first barrier and the downstream surface; a second conduit extending through the upstream surface, through the first fuel plenum, through the first barrier and into the second fuel plenum, wherein the second conduit is oriented to direct a flow of fuel into the second fuel plenum against the second baffle, wherein the flow of fuel is substantially perpendicular to the second baffle; and a second circuit of tubes extending through the upstream surface and the downstream surface within the cap shield, wherein the second circuit of tubes are in fluid communication with the second fuel plenum. 2. The combustor as in claim 1, wherein at least one tube of the second circuit of tubes is in fluid communication with the first fuel plenum. 3. The combustor as in claim 1, wherein each tube of the first circuit of tubes includes a passage disposed within the first fuel plenum, wherein the passage provides for fluid communication between the first fuel plenum and the tube. 4. The combustor as in claim 3, wherein the passage is disposed within the first fuel plenum between the upstream surface and the first baffle. 5. The combustor as in claim 3, wherein the passage is disposed within the first fuel plenum between the first baffle and the first barrier. 6. The combustor as in claim 1, wherein each tube of the second circuit of tubes includes a passage disposed within the second fuel plenum, wherein the passage provides for fluid communication between the second fuel plenum and the tube. 7. The combustor as in claim 6, wherein the passage is disposed within the second fuel plenum between the first barrier and the second baffle. 8. The combustor as in claim 1, wherein at least one tube of the second circuit of tubes includes a plurality of passages that provide for fluid communication into the at least one tube, wherein at least one passage of the plurality of passages is disposed within the first fuel plenum and at least one passage of the plurality of passages is disposed within the second fuel plenum. 9. The combustor as in claim 8, wherein at least one passage of the plurality of passages is disposed within the first fuel plenum between the upstream surface and the first baffle and at least one passage of the plurality of passages is disposed between the first baffle and the first barrier. 10. The combustor as in claim 8, wherein the at least one passage of the plurality of passages disposed within the first fuel plenum is circular and the at least one passage of the plurality of passages disposed within the second fuel plenum is non-circular. 11. A combustor, comprising: an end cap that extends radially and axially within a casing of the combustor, wherein the end cap comprises an upstream surface axially separated from a downstream surface and a cap shield circumferentially surrounding the upstream surface and the downstream surface; a first fuel plenum defined within the cap shield between the upstream surface and a first barrier; a first conduit extending through the upstream surface into the first fuel plenum, wherein the first conduit is oriented to direct a flow of fuel into the first fuel plenum substantially perpendicular to the first barrier; a first baffle disposed within the first fuel plenum between the upstream surface and the first barrier, wherein the first conduit is oriented to direct the flow of fuel against the first baffle; a first circuit of tubes extending through the upstream surface and the downstream surface within the cap shield, wherein the first circuit of tubes are in fluid communication with the first fuel plenum; a second fuel plenum defined within the cap shield between the first barrier and the downstream surface; a second conduit extending through the upstream surface, through the first fuel plenum, through the first barrier and into the second fuel plenum, wherein the second conduit is oriented to direct a flow of fuel, steam or diluent into the second fuel plenum substantially perpendicular to the downstream surface; and a second baffle disposed within the second fuel plenum between the first barrier and the downstream surface, wherein the second conduit is oriented to direct the flow of fuel, steam or diluent against the second baffle; a second circuit of tubes extending through the upstream surface and the downstream surface within the cap shield, wherein the second circuit of tubes are in fluid communication with the second fuel plenum. 12. The combustor as in claim 11, wherein the first conduit is oriented to direct the flow of fuel against the first barrier. 13. The combustor as in claim 11, wherein the second conduit is oriented to direct the flow of fuel, steam or diluent against the downstream surface. 14. The combustor as in claim 11, wherein at least one tube of the second circuit of tubes is in fluid communication with the first fuel plenum. 15. The combustor as in claim 11, wherein each tube of the first circuit of tubes includes a passage disposed within the first fuel plenum, wherein the passage provides for fluid communication between the first fuel plenum and the tube. 16. The combustor as in claim 11, wherein each tube of the second circuit of tubes includes a passage disposed within the second fuel plenum, wherein the passage provides for fluid communication between the second fuel plenum and the tube. 17. The combustor as in claim 11, wherein at least one tube of the second circuit of tubes includes a plurality of passages that provide for fluid communication into the at least one tube, wherein at least one passage of the plurality of passages is disposed within the first fuel plenum and at least one passage of the plurality of passages is disposed within the second fuel plenum. 18. The combustor as in claim 17, wherein the at least one passage of the plurality of passages disposed within the first fuel plenum is circular and the at least one passage of the plurality of passages disposed within the second fuel plenum is non-circular. | F23R3/286 | F23R3/36 | NA | NA | NA | NA | NA | NA | NA | NA | NA | NA | NA | NA | NA | NA | NA | NA
US8984888 | Fuel injection assembly for use in turbine engines and method of assembling same | A fuel injection assembly for use in a turbine engine is provided. The fuel injection assembly includes a plurality of tube assemblies, wherein each of the tube assemblies includes an upstream portion and a downstream portion. Each tube assembly includes a plurality of tubes that extend from the upstream portion to the downstream portion or from the upstream portion through the downstream portion. At least one injection system is coupled to at least one tube assembly of the plurality of tube assemblies. The injection system includes a fluid supply member that extends from a fluid source to the downstream portion of the tube assembly. The fluid supply member includes a first end portion located in the downstream portion of the tube assembly, wherein the first end portion has at least one first opening for channeling fluid through the tube assembly to facilitate reducing a temperature therein. | 2011 | UHM JONG HO ¦ JOHNSON THOMAS EDWARD | UHM, JONG HO ¦ JOHNSON, THOMAS EDWARD | 2 | ARMSTRONG TEASDALE LLP | RODRIGUEZ, WILLIAM H | - | 0 | 0 | 1. A fuel injection assembly for use in a turbine engine, said fuel injection assembly comprising: a plurality of tube assemblies wherein each of said plurality of tube assemblies comprises an upstream portion and a downstream portion, each of said plurality of tube assemblies further comprises a plurality of tubes that extend from one of said upstream portion to said downstream portion and said upstream portion through said downstream portion; and at least one injection system coupled to at least one tube assembly of said plurality of tube assemblies, wherein said at least one injection system comprises a fluid supply member that extends from a fluid source to said downstream portion of said at least one tube assembly, said fluid supply member comprises a first end portion located in said downstream portion of said at least one tube assembly, wherein said first end portion comprises at least one first opening for channeling fluid through said at least one tube assembly to facilitate reducing a temperature therein, and wherein said first end portion further comprises one of the following:(i) an upstream surface and a downstream surface, said downstream surface has a substantially concave shape, said at least one first opening extends from said downstream surface to said upstream surface; and(ii) an upstream portion and a downstream portion coupled to said upstream portion such that a channel is defined therebetween, wherein said first end portion comprises at least one second opening that extends through said upstream portion of said first end portion, said at least one first opening extends through said downstream portion of said first end portion. 2. A fuel injection assembly in accordance with claim 1, wherein said at least one injection system further comprises a fuel delivery pipe, said fluid supply member is positioned at least partially within said fuel delivery pipe. 3. A fuel injection assembly in accordance with claim 1, wherein said fluid supply member further comprises a second end portion and a middle portion, the fluid may be channeled to said at least one first opening from at least one of said first end portion, middle portion, and said second end portion. 4. A fuel injection assembly in accordance with claim 1, wherein said fluid supply member channels at least one of a diluent, an inert gas, and air to said at least one tube assembly. 5. A turbine engine, said turbine engine comprising: a compressor; a combustion assembly coupled downstream from said compressor, wherein said combustion assembly comprises at least one combustor comprising a fuel injection assembly comprising: a plurality of tube assemblies wherein each of said plurality of tube assemblies comprises an upstream portion and a downstream portion, each of said plurality of tube assemblies further comprises a plurality of tubes that extend from one of said upstream portion to said downstream portion and said upstream portion through said downstream portion; and at least one injection system coupled to at least one tube assembly of said plurality of tube assemblies, wherein said at least one injection system comprises a fluid supply member that extends from a fluid source to said downstream portion of said at least one tube assembly, said fluid supply member comprises a first end portion located in said downstream portion of said at least one tube assembly, wherein said first end portion comprises at least one first opening for channeling fluid through said at least one tube assembly to facilitate reducing a temperature therein, and wherein said first end portion further comprises one of the following:(i) an upstream surface and a downstream surface, said downstream surface has a substantially concave shape, said at least one first opening extends from said downstream surface to said upstream surface; and(ii) an upstream portion and a downstream portion coupled to said upstream portion such that a channel is defined therebetween, wherein said first end portion comprises at least one second opening that extends through said upstream portion of said first end portion, said at least one first opening extends through said downstream portion of said first end portion. 6. A turbine engine in accordance with claim 5, wherein said at least one injection system further comprises a fuel delivery pipe, said fluid supply member is positioned at least partially within said fuel delivery pipe. 7. A turbine engine in accordance with claim 5, wherein said fluid supply member further comprises a second end portion and a middle portion, the fluid may be channeled to said at least one first opening from at least one of said first end portion, middle portion, and said second end portion. 8. A turbine engine in accordance with claim 5, wherein said fluid supply member channels at least one of a diluent, an inert gas, and air to said at least one tube assembly. 9. A method for assembling a fuel injection assembly for use with a turbine engine, said method comprising: coupling a plurality of tube assemblies within a combustor, wherein each of said plurality of tube assemblies includes an upstream portion and a downstream portion, each of the plurality of tube assemblies includes a plurality of tubes that extend from one of said upstream portion to said downstream portion and said upstream portion through said downstream portion; and coupling at least one injection system to at least one tube assembly of the plurality of tube assemblies, wherein the at least one injection system includes a fluid supply member that extends from a fluid source to the downstream portion of the at least one tube assembly, the fluid supply member includes a first end portion that is located in the downstream portion of the at least one tube assembly, wherein the first end portion includes at least one first opening for channeling fluid through the at least one tube assembly to facilitate reducing a temperature therein, and wherein the fluid supply member includes one of the following:(i) a first end portion that includes an upstream surface and a downstream surface, the downstream surface has a substantially concave shape, the at least one first opening extends from the downstream surface to the upstream surface; and(ii) a first end portion that includes an upstream portion and a downstream portion that is coupled to the upstream portion such that a channel is defined therebetween, the first end portion includes at least one second opening that extends through the upstream portion of the first end portion and the at least one first opening extends through the downstream portion of the first end portion. 10. A method in accordance with claim 9, wherein coupling at least one injection system further comprises coupling at least one injection system to at least one tube assembly of the plurality of tube assemblies, wherein the at least one injection system includes a fuel delivery pipe, the fluid supply member is positioned at least partially within the fuel delivery pipe. 11. A method in accordance with claim 9, wherein coupling at least one injection system further comprises coupling at least one injection system to at least one tube assembly of the plurality of tube assemblies, wherein the fluid supply member includes a first end portion that includes at least one first opening for channeling at least one of a diluent, an inert gas, and air to the at least one tube assembly to facilitate reducing a temperature therein. | F23R3/283 | F23R3/10 | Y10T29/49231 | F23R3/34 | F23R3/346 | NA | NA | NA | NA | NA | NA | NA | NA | NA | NA | NA | NA | NA
US8984889 | Combustor for a gas-turbine engine with angled pilot fuel nozzle | A combustor for a gas-turbine engine including a burner head, a combustion chamber disposed downstream of the burner head, a swirler for creating a swirling flow of air in the combustion chamber, and a fuel nozzle disposed in the burner head. The fuel nozzle is disposed giving rise to a first angle of exit of the fuel from a downstream face of the burner head of >±0° with respect to a longitudinal axis of the combustor, this first angle lying in a first plane passing through the longitudinal axis. The fuel also exits at a second angle from the downstream face of >±0° with respect to the first plane, the second angle lying in a second plane orthogonal to the first plane. | 2008 | SIEMENS | WILBRAHAM, NIGEL | 1 | - | RODRIGUEZ, WILLIAM H | RIVERA, CARLOS A | 2 | 2 | 1. A combustor for a gas-turbine engine, comprising: a burner head; a combustion chamber disposed downstream of the burner head; a swirler for creating a swirling flow of air in the combustion chamber; and a plurality of fuel nozzles disposed in the burner head for supplying fuel to the combustion chamber, wherein each of the plurality of fuel nozzles is disposed in the burner head such as to give rise to a first angle of exit of the fuel from a downstream face of the burner head with respect to a longitudinal axis of the combustor, the first angle being unequal to 0° such that the fuel nozzle is tilted toward the longitudinal axis, wherein the first angle lies in a first plane passing through the longitudinal axis, wherein each of said plurality of fuel nozzles is disposed in the burner head such as to also give rise to a second angle of exit of the fuel from the downstream face with respect to the first plane, the second angle being greater than or less than 0°, and wherein the second angle lies in a second plane orthogonal to said first plane, and wherein the first angle and second angle varies between individual fuel nozzles of the plurality of fuel nozzles or between groups of said plurality of fuel nozzles. 2. A combustor as claimed in claim 1, wherein at least one of the plurality of fuel nozzles is configured such as to give rise to a generally cone-shaped spray of fuel entering the combustion chamber, and wherein a third angle between a surface of the cone-shaped spray of fuel and the downstream face is >0°. 3. A combustor as claimed in claim 1, wherein a third angle between a surface of a cone-shaped spray of the fuel and the downstream face is 0°. 4. A combustor as claimed in claim 2, wherein the combustor is a can-type combustor and the plurality of fuel nozzles is disposed radially offset from the longitudinal axis of the combustor. 5. A combustor as claimed in claim 4, wherein the first angle is such that the cone-shaped spray of fuel is inclined toward the longitudinal axis of the combustor. 6. A combustor as claimed in claim 5, wherein a duct forming part of at least one of the plurality of fuel nozzles is angled. 7. A combustor as claimed in claim 6, wherein only an end portion of the duct is angled. 8. A combustor as claimed in claim 6, wherein the whole duct is angled. 9. A combustor as claimed in claim 2, wherein the combustor is an annular combustor comprising the plurality of fuel nozzles disposed in a circumferentially spaced apart manner. 10. A combustor as claimed in claim 9, wherein at least one of the plurality of fuel nozzles is a pre-filmer device comprising a fuel duct, a swirler and a pre-filmer element, all of which are disposed at the first and the second angles. 11. A combustor as claimed in claim 9, wherein at least one of the plurality of fuel nozzles is a pressure-swirl injector device comprising a swirler and a fuel duct, both of which are disposed at the first and the second angles. 12. A combustor as claimed in claim 9, wherein at least one of the plurality of fuel nozzles is an air-blast injector device comprising two or more coaxially disposed swirlers and filming elements, all of which are disposed at the first and the second angles. 13. A combustor as claimed in claim 9, further comprising a first further fuel nozzle disposed axially downstream of the plurality of fuel nozzles, the plurality of fuel nozzles being disposed such as to direct a flow of fuel toward the first further fuel nozzle. 14. A combustor as claimed in claim 9, further comprising a second further fuel nozzle disposed in the burner head radially inwardly or radially outwardly of the plurality of fuel nozzles, the plurality of fuel nozzles being disposed such as to direct the flow of fuel toward the second further fuel nozzle. 15. A combustor as claimed in claim 1, wherein at least one of the plurality of fuel nozzles is a pilot-fuel nozzle. 16. A combustor for a gas-turbine engine, comprising: a burner head; a combustion chamber disposed downstream of the burner head; a swirler for creating a swirling flow of air in the combustion chamber; and a plurality of fuel nozzles disposed in the burner head for supplying fuel to the combustion chamber, wherein each of the plurality of fuel nozzles is disposed in the burner head such as to give rise to a first angle of exit of the fuel from a downstream face of the burner head with respect to a longitudinal axis of the combustor, the first angle being unequal to 0°, wherein the first angle lies in a first plane passing through the longitudinal axis, wherein each of said plurality of fuel nozzles is disposed in the burner head such as to also give rise to a second angle of exit of the fuel from the downstream face with respect to the first plane, the second angle being unequal to 0°, wherein the second angle lies in a second plane orthogonal to said first plane, wherein individual fuel nozzles of the plurality of fuel nozzles have different first angles and different second angles, wherein at least one of the plurality of fuel nozzles is a pilot fuel nozzle supplying only pilot fuel to the combustion chamber, the pilot fuel nozzle being disposed off-center with respect to the longitudinal axis, and wherein the first angle is configured so as to direct pilot fuel from the pilot fuel nozzle toward the longitudinal axis. | F23R3/343 | F23R3/14 | F23R3/286 | NA | NA | NA | NA | NA | NA | NA | NA | NA | NA | NA | NA | NA | NA | NA
US8978384 | Swirler assembly with compressor discharge injection to vane surface | A swirler assembly in a gas turbine combustor includes a hub, a shroud, and a plurality of vanes connected between the hub and the shroud. The vanes include a high pressure side on which air and fuel impinge the vanes and a low pressure side. An air circuit is provided in each of the plurality of vanes receiving discharge air from a compressor. Each of the air circuits includes an air entry passage into the vanes and an air exit passage on the low pressure side of the vanes. | 2011 | BAILEY DONALD MARK ¦ KHAN ABDUL RAFEY ¦ BOBBA MOHAN KRISHNA | BAILEY, DONALD MARK ¦ KHAN, ABDUL RAFEY ¦ BOBBA, MOHAN KRISHNA | 3 | NIXON & VANDERHYE P.C. | RODRIGUEZ, WILLIAM H | - | 1 | 1 | 1. A swirler assembly in a gas turbine combustor, the swirler assembly comprising: a hub; a shroud; a plurality of vanes connected between the hub and the shroud, the vanes including a high pressure side on which air and fuel impinge the vanes and a low pressure side; and an air circuit in each of the plurality of vanes receiving discharge air from a compressor, each of the air circuits including an air entry passage into the vanes and an air exit passage on the low pressure side of the vanes. 2. A swirler assembly according to claim 1, wherein the air entry passage comprises a cap feed passage that directs the compressor discharge air into the hub toward a nozzle tip, and wherein a portion of the compressor discharge air is diverted through the exit passage to the low pressure side of the vanes. 3. A swirler assembly according to claim 2, further comprising a cap feed opening in the shroud. 4. A swirler assembly according to claim 1, further comprising a cap feed passage that directs the compressor discharge air into the hub toward a nozzle tip, wherein the air entry passage is separate from the cap feed passage. 5. A swirler assembly according to claim 1, wherein the air exit passage comprises a plurality of holes through the low pressure side of the vanes. 6. A swirler assembly according to claim 1, wherein the air entry passage receives the air directly from the compressor. 7. A swirler assembly according to claim 1, wherein the air entry passage is accessed via an opening in a side of the vane. 8. A gas turbine comprising: a compressor that progressively compresses a working fluid, the working fluid comprising air; a combustor injecting fuel into the compressed air and igniting the air and fuel to produce combustion gases; and a turbine using the combustion gases to produce work, wherein the combustor includes a swirler assembly that imparts swirl to the air and the fuel, the swirler assembly including a hub, a shroud, a plurality of vanes connected between the hub and the shroud, and an air circuit in each of the plurality of vanes, the vanes including a high pressure side on which the working fluid air and fuel impinge the vanes and a low pressure side, the air circuit in each of the plurality of vanes receiving discharge air from the compressor, wherein each of the air circuits includes an air entry passage into the vanes and an air exit passage on the low pressure side of the vanes. 9. A gas turbine according to claim 8, wherein the air entry passage comprises a cap feed passage that directs the compressor discharge air into the hub toward a nozzle tip, and wherein a portion of the compressor discharge air is diverted through the exit passage to the low pressure side of the vanes. 10. A gas turbine according to claim 9, further comprising a cap feed opening in the shroud. 11. A gas turbine according to claim 8, further comprising a cap feed passage that directs the compressor discharge air into the hub toward a nozzle tip, wherein the air entry passage is separate from the cap feed passage. 12. A gas turbine according to claim 8, wherein the air exit passage comprises a plurality of holes through the low pressure side of the vanes. 13. A gas turbine according to claim 8, wherein the air entry passage receives the air directly from the compressor. 14. A gas turbine according to claim 8, wherein the air entry passage is accessed via an opening in a side of the vane. 15. A method of mixing fuel and air in a swirler assembly, the swirler assembly including a hub, a shroud, and a plurality of vanes connected between the hub and the shroud, the vanes including a high pressure side on which air and fuel impinge the vanes and a low pressure side, the method comprising: providing an air circuit in each of the plurality of vanes, each of the air circuits including an air entry passage into the vanes and an air exit passage on the low pressure side of the vanes; and directing airflow from a compressor to the air entry passage into the vanes and through the air exit passage on the low pressure side of the vanes. 16. A method according to claim 15, wherein the air entry passage comprises a cap feed passage that directs the compressor discharge air into the hub toward a nozzle tip, and wherein the directing step is practiced by diverting a portion of the compressor discharge air through the exit passage to the low pressure side of the vanes. 17. A method according to claim 15, wherein the providing step is practiced by providing the air exit passage with a plurality of holes through the low pressure side of the vanes. 18. A method according to claim 15, wherein directing step is practiced by directing the airflow to the air entry passage directly from the compressor. 19. A method according to claim 15, wherein the providing step is practiced providing an opening in a side of the vane. | F23R3/14 | F23R3/286 | F23R3/283 | NA | NA | NA | NA | NA | NA | NA | NA | NA | NA | NA | NA | NA | NA | NA
US8973368 | Mixer assembly for a gas turbine engine | A mixer assembly for a gas turbine engine is provided, including a main mixer with fuel injection holes located between at least one radial swirler and at least one axial swirler, wherein the fuel injected into the main mixer is atomized and dispersed by the air flowing through the radial swirler and the axial swirler. | 2011 | UNITED TECHNOLOGIES CORPORATION | DAI, ZHONGTAO ¦ COHEN, JEFFREY M. ¦ FOTACHE, CATALIN G. ¦ SMITH, LANCE L. ¦ HAUTMAN, DONALD J. | 5 | MILLER, MATTHIAS & HULL LLP | WONGWIAN, PHUTTHIWAT | SUTHERLAND, STEVEN | 6 | 6 | 1. A mixer assembly for a gas turbine engine comprising: a main mixer comprising: an annular inner radial wall; an annular outer radial wall surrounding at least a portion of the annular inner radial wall, wherein the annular outer radial wall incorporates a first outer radial wall swirler with a first axis oriented substantially radially to a centerline axis of the mixer assembly; a forward wall extending primarily radially outward with respect to the first axis and connecting the annular inner radial wall and the annular outer radial wall, the inner radial wall, forward wall, and outer radial wall forming a single annular cavity therebetween, wherein the forward wall incorporates a first forward wall swirler with a second axis oriented substantially axially to the centerline axis of the mixer assembly; and a plurality of fuel injection holes in the forward wall between the first outer radial wall swirler and the first forward wall swirler, the fuel injection holes oriented to inject a fuel into the main mixer, wherein the fuel is atomized and dispersed by the airflow from the first forward wall swirler and is subsequently atomized and dispersed by the airflow from the first outer radial wall swirler, wherein the first outer radial wall swirler is on a first side of the plurality of fuel injection holes and the first forward wall swirler is on a second side of the plurality of fuel injection holes, the first side being opposite the second side. 2. The mixer assembly of claim 1, wherein the first outer radial wall swirler further comprises a first plurality of vanes forming a first plurality of air passages, wherein the first plurality of vanes are oriented at an angle with respect to the first axis to cause the air passing through the first outer radial wall swirler to rotate in a first direction; and the first forward wall swirler further comprises a second plurality of vanes forming a second plurality of air passages, wherein the second plurality of vanes are oriented at an angle with respect to the second axis to cause the air passing through the first forward wall swirler to rotate in a second direction. 3. The mixer assembly of claim 2, wherein the first direction is substantially opposite of the second direction. 4. The mixer assembly of claim 1, further comprising a pilot mixer, at least a portion of which is surrounded by the main mixer, wherein the pilot mixer comprises an annular housing having an outer surface that forms the annular inner wall of the main mixer. 5. The mixer assembly of claim 1, further comprising a fuel manifold in flow communication with the plurality of fuel injection holes. 6. The mixer assembly of claim 1, wherein the plurality of fuel injection holes are oriented substantially perpendicularly to the second axis. 7. The mixer assembly of claim 1, wherein the first side of the plurality of fuel injection holes is substantially opposite of the second side of the plurality of fuel injection holes. 8. A mixer assembly for a gas turbine engine comprising: a main mixer comprising: an annular inner radial wall; an annular outer radial wall surrounding at least a portion of the annular inner radial wall, wherein the annular outer radial wall incorporates a plurality of outer radial wall swirlers with a first axis oriented substantially radially to a centerline axis of the mixer assembly; a forward wall extending primarily radially outward with respect to the first axis and connecting the annular inner radial wall and the annular outer radial wall, the inner radial wall, forward wall, and outer radial wall forming a single annular cavity therebetween, wherein the forward wall incorporates a first forward wall swirler with a second axis oriented substantially axially to the centerline axis of the mixer assembly; and a plurality of fuel injection holes in the forward wall between the plurality of outer radial wall swirlers and the first forward wall swirler, the fuel injection holes oriented to inject a fuel into the main mixer, wherein the fuel is atomized and dispersed by the airflow from the first forward wall swirler and is subsequently atomized and dispersed by the airflow from the first outer radial wall swirler, wherein the plurality of outer radial wall swirlers is on a first side of the plurality of fuel injection holes and the first forward wall swirler is on a second side of the plurality of fuel injection holes, the first side being opposite the second side. 9. The mixer assembly of claim 8, wherein the plurality of outer radial wall swirlers further comprises: a first outer radial wall swirler comprising a first plurality of vanes forming a first plurality of air passages, wherein the first plurality of vanes are oriented at an angle with respect to the first axis to cause the air passing through the first outer radial wall swirler to rotate in a first direction; and a second outer radial wall swirler comprising a second plurality of vanes forming a second plurality of air passages, wherein the second plurality of vanes are oriented at an angle with respect to the first axis to cause the air passing through the second outer radial wall swirler to rotate in a second direction. 10. The mixer assembly of claim 9, wherein the first direction is substantially opposite of the second direction. 11. The mixer assembly of claim 9, wherein the plurality of outer radial wall swirlers further comprises a third outer radial wall swirler comprising a third plurality of vanes forming a third plurality of air passages, wherein the third plurality of vanes are oriented at an angle with respect to the first axis to cause the air passing through the third outer radial wall swirler to rotate in a third direction. 12. The mixer assembly of claim 11, wherein the first direction is substantially the same as the third direction. 13. The mixer assembly of claim 8, wherein the first forward wall swirler further comprises a first plurality of vanes forming a first plurality of air passages, wherein the first plurality of vanes are oriented at an angle with respect to the second axis to cause the air passing through the first forward wall swirler to rotate in a fourth direction. 14. The mixer assembly of claim 8, further comprising a second forward wall swirler proximate the first forward wall swirler. 15. The mixer assembly of claim 14, wherein the second forward wall swirler further comprises a second plurality of vanes forming a second plurality of air passages, wherein the second plurality of vanes are oriented at an angle with respect to the second axis to cause the air passing through the second forward wall swirler to rotate in a fifth direction. 16. The mixer assembly of claim 15, wherein the fourth direction is substantially opposite of the fifth direction. 17. The mixer assembly of claim 8, wherein the plurality of fuel injection holes are oriented substantially perpendicularly to the second axis. 18. The mixer assembly of claim 8, wherein the first side of the plurality of fuel injection holes is substantially opposite of the second side of the plurality of fuel injection holes. | F23C7/004 | F23R3/14 | F23R3/286 | NA | NA | NA | NA | NA | NA | NA | NA | NA | NA | NA | NA | NA | NA | NA
US8966905 | Combustion device | A combustion device includes a plurality of mixing devices into which a fluid containing oxygen and a fuel are introduced and mixed to form a mixture. The combustion device also includes a combustion chamber in which the mixture formed in the mixing devices is burnt. Each mixing device has a conical body with a lance projecting into the conical body, where the fuel is injectable into the conical body. Tips of the lances of different mixing devices have different distances from corresponding open ends of the respective conical bodies. | 2011 | ALSTOM TECHNOLOGY | DE LA CRUZ GARCIA, MARTA ¦ NOIRAY, NICOLAS ¦ SINGLA, GHISLAIN | 3 | BUCHANAN INGERSOLL & ROONEY PC | NGUYEN, ANDREW | - | 0 | 0 | 1. A combustion device comprising: a plurality of mixing devices into which a fluid containing oxygen and a fuel are introduced to be mixed to form a mixture; and a combustion chamber configured to burn the mixture formed in the mixing devices, wherein: each mixing device includes a conical body having an open end toward the combustion chamber, and a lance projecting thereinto, the conical bodies of the mixing devices including tangential slots for entry of the fluid and first nozzles close to the slots for injection of the fuel, each conical body being configured to accommodate injection of the fuel thereinto at the first nozzles of the conical body, the conical bodies of the mixing devices being identical to each other; each of the lances has a corresponding tip and a second nozzle at a lateral side of the corresponding lance; and the lance tips of different mixing devices have different distances from the open end of the corresponding conical body; wherein each mixing device with a lance tip closer to the open end of the corresponding conical body is followed by a mixing device with a lance tip farther from the open end of the corresponding conical body; and each mixing device with a lance tip farther from the open end of the corresponding conical body is followed by a mixing device with a lance tip closer to the open end of the corresponding conical body. 2. The combustion device as claimed in claim 1, wherein lance tips closer to the open end of the corresponding conical bodies are alternated with lance tips farther from the open end of the corresponding conical bodies. 3. The combustion device as claimed in claim 1, wherein the lances have a telescopic portion for the regulation of their length. 4. The combustion device as claimed in claim 1, wherein: all the mixing devices having a lance tip closer to the open end of the corresponding conical body have the same distance between the lance tip and the open end of the corresponding conical body; and all the mixing devices having a lance tip farther from the open end of the corresponding conical body have the same distance between the lance tip and the open end of the corresponding conical body. 5. The combustion device as claimed in claim 2, wherein the lances have a telescopic portion for the regulation of their length. | F23R3/286 | F23D14/02 | NA | NA | NA | NA | NA | NA | NA | NA | NA | NA | NA | NA | NA | NA | NA | NA
US8966908 | Phase and amplitude matched fuel injector | A fuel injector for a turbine engine may include a body member disposed about a longitudinal axis, and a barrel member located radially outwardly from the body member. The fuel injector may also include an annular passageway extending between the body member and the barrel member from a first end to a second end. The first end may be configured to be fluidly coupled to a compressor of the turbine engine and the second end may be configured to be fluidly coupled to a combustor of the turbine engine. The fuel injector may also include a perforated plate positioned proximate the first end of the passageway. The perforated plate may be configured to direct compressed air into the annular passageway with a first pressure drop. The fuel injector may also include at least one fuel discharge orifice positioned downstream of the perforated plate. The at least one fuel discharge orifice may be configured to discharge a fuel into the annular passageway with a second pressure drop. The second pressure drop may have a value between about the first pressure drop and about 1.75 times the first pressure drop. | 2011 | SOLAR TURBINES | TWARDOCHLEB, CHRISTOPHER ZDZISLAW ¦ WANG, HONGYU ¦ BLUST, JAMES WILFRID ¦ ABREU, MARIO E. | 4 | FINNEGAN, HENDERSON, FARABOW, GARRETT & DUNNER, LLP | KIM, CRAIG | - | 0 | 0 | 1. A fuel injector for a turbine engine, comprising: a body member disposed about a longitudinal axis; a barrel member located radially outwardly from the body member; an annular passageway extending between the body member and the barrel member from a first end to a second end, the first end configured to be fluidly coupled to a compressor of the turbine engine and the second end configured to be fluidly coupled to a combustor of the turbine engine; a perforated plate, having a plurality of perforations, positioned proximate the first end of the passageway, the perforated plate being configured to direct compressed air into the annular passageway with a first pressure drop; and at least one fuel discharge orifice positioned downstream of the perforated plate, the at least one fuel discharge orifice being configured to discharge a fuel into the annular passageway with a second pressure drop, the second pressure drop having a value between about the first pressure drop and about 1.75 times the first pressure drop. 2. The fuel injector of claim 1, wherein the second pressure drop has a value between about the first pressure drop and about 1.5 times the first pressure drop. 3. The fuel injector of claim 1, wherein a distance between the at least one fuel discharge orifice and the perforated plate is less than or equal to about 4% of a wavelength of a combustion induced pressure wave induced in the combustor during operation of the turbine engine. 4. The fuel injector of claim 1, wherein a distance between the at least one fuel discharge orifice and the perforated plate is less than or equal to about 2% of a wavelength of a combustion induced pressure wave induced in the combustor during operation of the turbine engine. 5. The fuel injector of claim 1, wherein a distance between the at least one fuel discharge orifice and the perforated plate is less than or equal to about 0.75 inches. 6. The fuel injector of claim 1, wherein the perforated plate includes a plurality of perforations arranged substantially symmetrically around the longitudinal axis. 7. The fuel injector of claim 6, wherein the plurality of perforations include a first array of perforations having a substantially constant first diameter, and a second array of perforations spaced radially inwardly of the first array and having a substantially constant second diameter smaller than the first diameter. 8. The fuel injector of claim 1, further including an air swirler having a plurality of vanes positioned in the annular passageway, the at least one fuel discharge orifice being positioned on a first vane of the plurality of vanes. 9. The fuel injector of claim 8, wherein the at least one fuel discharge orifice includes a plurality of fuel discharge orifices positioned on an upstream side of the first vane. 10. The fuel injector of claim 1, wherein the at least one fuel discharge orifice is configured to discharge a gaseous fuel into the annular passageway. 11. A method of operating a turbine engine including a fuel injector fluidly coupling a compressor and a combustor of the turbine engine, comprising: directing a compressed air stream into an upstream end of the fuel injector with a first pressure drop; directing a fuel with a second pressure drop into the compressed air stream at a location less than or equal to about 0.75 inches downstream of the upstream end, wherein the second pressure drop has a value between about the first pressure drop and about 1.75 times the first pressure drop; and delivering the fuel and the compressed air stream to the combustor as a fuel-air mixture. 12. The method of claim 11, wherein directing the fuel includes directing the fuel into the compressed air stream with a second pressure drop having a value between about the first pressure drop and about 1.5 times the first pressure drop. 13. The method of claim 11, wherein directing the compressed air stream includes directing compressed air into the upstream end of the fuel injector through a perforated plate, the perforated plate including a plurality of perforations arranged substantially symmetrically around a longitudinal axis of the fuel injector. 14. The method of claim 11, wherein directing a fuel includes directing a gaseous fuel into the compressed air stream. 15. The method of claim 11, wherein directing a fuel includes directing the fuel into the compressed air stream through a plurality of fuel discharge orifices positioned on an air swirler of the fuel injector. 16. A method of operating a turbine engine configured to have a combustion induced pressure wave induced in a combustor of the turbine engine during the operation, including:directing a fuel-air mixture to the combustor through a fuel injector having a longitudinal axis, including: directing compressed air into the fuel injector through a perforated plate having a plurality of perforations arranged substantially symmetrically around the longitudinal axis, the compressed air being subject to a first pressure drop across the perforated plate; discharging a fuel into the fuel injector through a plurality of fuel discharge orifices positioned at a first length downstream of the perforated plate, the first length being less than or equal to about 4% of a wavelength of the pressure wave induced in the combustor, and the fuel being subject to a second pressure drop across the fuel discharge orifices, wherein the second pressure drop has a value between about the first pressure drop and about 1.75 times the first pressure drop; mixing the fuel in the compressed air to create the fuel-air mixture; and combusting the fuel-air mixture in the combustor. 17. The method of claim 16, wherein discharging the fuel includes discharging a gaseous fuel into the compressed air, and the first length is less than or equal to about 2% of the wavelength of the pressure wave. 18. The method of claim 16, wherein the second pressure drop has a value between about the first pressure drop and about 1.5 times the first pressure drop. 19. The method of claim 16, wherein discharging the fuel includes discharging a fuel through a plurality of fuel discharge orifices positioned on an air swirler of the fuel injector. 20. The method of claim 16, wherein the first length is about 0.5 inches. | F23R3/14 | F23R3/16 | F23R3/286 | F23C2900/07001 | F23D2900/14021 | F23R2900/00014 | NA | NA | NA | NA | NA | NA | NA | NA | NA | NA | NA | NA
US8966906 | System for supplying pressurized fluid to a cap assembly of a gas turbine combustor | A system for supplying pressurized fluid to a combustor of a gas turbine is disclosed. The system may include an end cover and a fuel nozzle extending from the end cover. The fuel nozzle may include a downstream end. Additionally, the system may include a cap assembly configured to receive at least a portion of the fuel nozzle. The cap assembly may include an upstream wall spaced apart from the downstream end, a downstream wall disposed proximate to the downstream end and a cap chamber defined between the upstream and downstream walls. Moreover, a conduit may extend through the end cover and the upstream wall such that a discharge end of the conduit is in flow communication with the cap chamber. | 2011 | ROHRSSEN ROBERT JOSEPH ¦ MELTON PATRICK BENEDICT | ROHRSSEN, ROBERT JOSEPH ¦ MELTON, PATRICK BENEDICT | 2 | DORITY & MANNING, PA | WONGWIAN, PHUTTHIWAT | BURKE, THOMAS | 1 | 1 | 1. A combustor, comprising: a combustor casing; an end cover coupled to the combustor casing; a cap assembly disposed within the combustor casing axially spaced from the end cover, the cap assembly comprising an annularly shaped outer wall, a downstream wall extending radially and circumferentially across a downstream end of the cap assembly, an upstream wall circumferentially surrounded by and attached to an inner surface of the outer wall upstream from the downstream wall, the upstream and downstream walls defining concentrically aligned openings, wherein the outer wall between the upstream wall and the downstream wall at least partially defines a cap chamber within the cap assembly; a fuel nozzle extending axially from the end cover through the openings defined in the upstream and downstream walls and through the cap chamber; and a fluid conduit that extends through the end cover and the upstream wall and terminates within the cap chamber, wherein the fluid conduit is in fluid communication with a pressurized fluid source that provides a pressurized fluid into the cap chamber for cooling the downstream wall. 2. The combustor of claim 1, wherein the pressurized fluid source is a compressor of a gas turbine and the pressurized fluid is compressed air. 3. The combustor of claim 1, wherein the downstream wall comprises a first plate and a second plate disposed downstream of the first plate. 4. The combustor of claim 2, wherein the first plate is configured as an impingement plate. 5. The combustor of claim 2, wherein the second plate is configured as an effusion plate. 6. The combustor of claim 1, further comprising a plurality of conduits extending through the end cover and the upstream wall, each conduit of the plurality of conduits including a discharge end that terminates within the cap chamber. 7. The combustor of claim 1, further comprising a seal disposed between the conduit and the upstream wall. 8. The combustor of claim 6, wherein the seal comprises a ring seal or a floating seal. 9. The combustor of claim 1, wherein the pressurized fluid comprises at least one of air, steam and an inert gas. 10. A system for supplying pressurized fluid to a combustor of a gas turbine, the system comprising: a combustor casing; an end cover coupled to the combustor casing; a cap assembly disposed within the combustor casing axially spaced from the end cover, the cap assembly comprising an annularly shaped outer wall, a downstream wall extending radially and circumferentially across a downstream end of the cap assembly, an upstream wall circumferentially surrounded by and attached to an inner surface of the outer wall upstream from the downstream wall, the upstream and downstream walls defining concentrically aligned openings, wherein the outer wall between the upstream wall and the downstream wall at least partially defines a cap chamber within the cap assembly; a fuel nozzle extending axially from the end cover through the openings defined in the upstream and downstream walls and through the cap chamber; and a fluid conduit that extends through the end cover and the upstream wall and terminates within the cap chamber, wherein the fluid conduit is in fluid communication with a pressurized fluid source that provides a pressurized fluid into the cap chamber for cooling the downstream wall. 11. The system of claim 10, wherein the pressurized fluid source comprises a compressor of the gas turbine. 12. The system of claim 10, further comprising a valve disposed between the pressurize fluid source and a discharge end of the fluid conduit, the valve being configured to control the flow of pressurized fluid through the conduit. 13. The system of claim 10, wherein the pressurized fluid comprises at least one of air, steam and an inert gas. 14. The system of claim 10, further comprising a seal disposed between the conduit and the upstream wall. 15. The system of claim 14, wherein the seal comprises a ring seal or a floating seal. 16. The system of claim 10, wherein the downstream wall comprises a first plate and a second plate disposed downstream of the first plate. 17. The system of claim 16, wherein the first plate is configured as an impingement plate. 18. The system of claim 16, wherein the second plate is configured as an effusion plate. 19. The system of claim 10, further comprising a plurality of conduits extending through the end cover and the upstream wall, each conduit of the plurality of conduits including a discharge end that terminates within the cap chamber. | F23R3/002 | F23R3/10 | NA | NA | NA | NA | NA | NA | NA | NA | NA | NA | NA | NA | NA | NA | NA | NA
US8966907 | Turbine combustor system having aerodynamic feed cap | Present embodiments are directed toward reducing low flow or no flow situations in a head end of a turbine combustor. Embodiments include a system having a turbine combustor. The turbine combustor includes a fuel nozzle having an inner shell and an outer shell, and a feed cap disposed about the fuel nozzle and having an outer wall and a back plate. The back plate joins respective upstream ends of the outer shell of the fuel nozzle and the outer wall of the feed cap. The turbine combustor is configured to flow a first pressurized air via an air path extending along the outer wall of the feed cap, the back plate of the feed cap, and into the fuel nozzle. | 2012 | KHAN ABDUL RAFEY ¦ CRAWLEY BRADLEY DONALD ¦ ROHRSSEN ROBERT JOSEPH ¦ BOBBA MOHAN KRISHNA | KHAN, ABDUL RAFEY ¦ CRAWLEY, BRADLEY DONALD ¦ ROHRSSEN, ROBERT JOSEPH ¦ BOBBA, MOHAN KRISHNA | 4 | FLETCHER YODER, P.C. | WONGWIAN, PHUTTHIWAT | BREAZEAL, WILLIAM | 2 | 2 | 1. A system, comprising:a turbine combustor, comprising: a fuel nozzle comprising an inner shell and an outer shell;a feed cap disposed about the fuel nozzle comprising an outer wall and a back plate, wherein the back plate meets respective upstream end termini of the outer shell of the fuel nozzle and the outer wall of the feed cap; and a pressurized chamber surrounding the fuel nozzle, wherein the outer wall of the feed cap, the outer shell of the fuel nozzle, and the back plate form three walls of the pressurized chamber; wherein the turbine combustor is configured to flow a first pressurized air from a first source at a first pressure via a fluid path extending along the outer wall of the feed cap, the back plate of the feed cap, and into the fuel nozzle, wherein the fluid path comprises a segment between the back plate of the feed cap and an end plate of a head end chamber of the turbine combustor, wherein the segment is substantially free of flow-impeding surfaces between the back plate and the end plate; wherein the turbine combustor is configured to flow a second pressurized air from a second source at a second pressure, greater than the first pressure, into the pressurized chamber. 2. The system of claim 1, wherein the back plate of the feed cap is configured to maintain flow along the back plate to impede recirculation of a fluid mixture comprising the first pressurized air and a fuel along the back plate. 3. The system of claim 1, wherein the back plate excludes any obstructions or recesses between the outer shell and the outer wall. 4. The system of claim 1, wherein the turbine combustor comprises a combustion chamber and a divider plate separating the combustion chamber from the head end chamber, wherein the divider plate forms a fourth wall of the pressurized chamber surrounding the fuel nozzle. 5. The system of claim 4, wherein the back plate comprises a flat cross-sectional geometry that is oriented substantially parallel with respect to the end plate of the head end chamber and a rounded cross-sectional geometry at its edges where the back plate merges with the outer wall of the feed cap and the outer shell of the fuel nozzle, and wherein the flat and rounded cross-sectional geometries are along an axial direction of the turbine combustor. 6. The system of claim 4, wherein at least a portion of the fluid path is defined by the inner and outer shells of the fuel nozzle, the end plate of the head end chamber, the back plate of the feed cap, and the outer wall of the feed cap. 7. The system of claim 4, wherein the outer wall of the feed cap and the outer shell of the fuel nozzle are each attached to the divider plate to form the pressurized chamber. 8. The system of claim 7, wherein the turbine combustor is configured to flow only the second pressurized air to the pressurized chamber. 9. The system of claim 1, wherein the turbine combustor comprises a fuel injector along the fluid path upstream from the fuel nozzle and the back plate. 10. The system of claim 1, wherein the turbine combustor comprises a divider plate between a combustion chamber and the head end chamber, wherein the fuel nozzle is disposed in the head end chamber between an end plate and the divider plate, wherein the outer wall of the feed cap, the back plate of the feed cap, and the outer shell of the fuel nozzle are configured to maintain a sufficient flow along all boundaries to impede combustion in the head end chamber. 11. A system, comprising:a turbine combustor, comprising: a combustion chamber; a head end chamber separated from the combustion chamber by a divider plate; a pressurized chamber disposed in the head end chamber and about a fuel nozzle, wherein the pressurized chamber comprises a back plate that meets an upstream end terminus of an outer shell of the fuel nozzle; wherein the turbine combustor comprises a first fluid path configured to flow a mixture of fuel and a first pressurized air from a first source at a first pressure along an outer surface of the pressurized chamber, and the outer surface of the pressurized chamber comprises a first outer surface of a feed cap disposed around the fuel nozzle, a second outer surface of the back plate, and a third outer surface of the outer shell of the fuel nozzle; and wherein the turbine combustor comprises a second fluid path configured to flow a second pressurized air from a second source at a second pressure, greater than the first pressure, into the pressurized chamber. 12. The system of claim 11, wherein the turbine combustor comprises the fuel nozzle comprising an inner shell and the outer shell, and the turbine combustor is configured to flow the mixture through the first fluid path along the first outer surface of the feed cap and into the fuel nozzle, and the first fluid path is substantially free of flow impeding surfaces. 13. The system of claim 11, wherein the back plate of the pressurized chamber joins the upstream end terminus of the outer shell of the fuel nozzle and another upstream end terminus of the feed cap disposed about the fuel nozzle. 14. The system of claim 13, wherein the head end chamber comprises an end plate positioned substantially parallel with respect to the divider plate, wherein the back plate comprises a flat wall or a curved wall that is curved toward the end plate. 15. The system of claim 11, wherein the back plate of the feed cap is configured to maintain flow along the back plate to impede recirculation of the mixture along the back plate. 16. A system, comprising:a turbine combustor, comprising: a combustion chamber; a head end chamber separated from the combustion chamber by a divider plate;a fluid path disposed in the head end chamber and configured to flow a first pressurized air from a first source at a first pressure into a fuel nozzle, wherein the fluid path comprises: a first segment disposed between a flow sleeve of the turbine combustor and an outer wall of a feed cap; a second segment disposed downstream of and in fluid communication with the first segment and between a back plate of the feed cap and an end plate of the head end chamber, wherein the back plate meets a head end terminus of the outer wall of the feed cap and the second segment is substantially free of any flow-impeding surfaces between the back plate and the end plate; and a third segment disposed downstream of and in fluid communication with the second segment and between inner and outer shells of the fuel nozzle; and a pressurized chamber formed by the divider plate, the back plate of the feed cap, the outer wall of the feed cap, and the outer shell of the fuel nozzle, wherein the pressurized chamber is configured to receive only a second pressurized air from a second source at a second pressure. 17. The system of claim 16, wherein the fluid path is configured to receive the first pressurized air from an annulus defined by the flow sleeve and a flow liner of the turbine combustor, and wherein the fluid path is configured to mix the first pressurized air with a fuel injected by a quaternary fuel injector to produce a pressurized fuel-air mixture at a third pressure. 18. The system of claim 17, wherein the second pressure is greater than the third pressure. 19. The system of claim 16, wherein the second segment of the fluid path is configured to be substantially free of a crosswise flow of the first pressurized air, wherein the crosswise flow comprises a flow direction oriented crosswise with respect to the end plate of the head end chamber. | F23R3/286 | F23D14/64 | F23D2209/10 | F23D2900/14021 | F23D2900/14701 | NA | NA | NA | NA | NA | NA | NA | NA | NA | NA | NA | NA | NA
US8959922 | Fuel nozzle with flower shaped nozzle tube | A fuel nozzle including a nozzle tube and a nozzle outlet opening is provided. The nozzle tube is connected to a fuel feed line for feeding a fuel to the nozzle tube, wherein the fuel is fed from the nozzle outlet opening to an annular air stream surrounding the fuel nozzle, wherein a first nozzle tube section that extends up to the nozzle outlet opening is designed in a floral pattern in such a way that the fuel may be fed substantially coaxially into the air stream. | 2009 | COLMEGNA GIACOMO ¦ WOERZ ULRICH ¦ VAN KAMPEN JAAP | COLMEGNA, GIACOMO ¦ WORZ, ULRICH ¦ VAN KAMPEN, JAAP | 3 | - | WONGWIAN, PHUTTHIWAT | RIVERA, CARLOS A | 0 | 0 | 1. A fuel nozzle for an essentially coaxial injection of a fuel into an air flow, comprising: a nozzle tube; a first nozzle tube section; and a nozzle outlet opening, wherein the nozzle tube is connected to a fuel feed line in order to feed a fuel into the nozzle tube, wherein the fuel is injected from the nozzle outlet opening into an air flow which surrounds the fuel nozzle essentially in a shape of a ring, wherein the first nozzle tube section extends as far as the nozzle outlet opening, wherein the first nozzle tube section is embodied in a flower shape, and wherein the nozzle outlet opening includes a closed stigma embodied in a double-cone shape. 2. The fuel nozzle as claimed in claim 1, wherein the closed stigma includes a plurality of grooves. 3. The fuel nozzle as claimed in claim 2, wherein the plurality of grooves are aligned in a straight line in the flow direction and/or are wound. 4. The fuel nozzle as claimed in claim 1, wherein the first nozzle tube section tapers in the flow direction. 5. A burner, comprising:a fuel nozzle, comprising: a nozzle tube, a first nozzle tube section, and a nozzle outlet opening, wherein the nozzle tube is connected to a fuel feed line in order to feed a fuel into the nozzle tube, wherein the fuel is injected from the nozzle outlet opening into an air flow which surrounds the fuel nozzle essentially in a shape of a ring, wherein the first nozzle tube section extends as far as the nozzle outlet opening, wherein the first nozzle tube section is embodied in a flower shape, and wherein the nozzle outlet opening includes a closed stigma embodied in a double-cone shape. 6. The burner as claimed in claim 5, wherein the closed stigma includes a plurality of grooves. 7. The burner as claimed in claim 6, wherein the plurality of grooves are aligned in a straight line in the flow direction and/or are wound. 8. The burner as claimed in claim 5, wherein the first nozzle tube section tapers in the flow direction. 9. A gas turbine, comprising:a burner, comprising:a fuel nozzle, comprising: a nozzle tube, a first nozzle tube section, and a nozzle outlet opening, wherein the nozzle tube is connected to a fuel feed line in order to feed a fuel into the nozzle tube, wherein the fuel is injected from the nozzle outlet opening into an air flow which surrounds the fuel nozzle essentially in a shape of a ring, wherein the first nozzle tube section extends as far as the nozzle outlet opening, wherein the first nozzle tube section is embodied in a flower shape, and wherein the nozzle outlet opening includes a closed stigma embodied in a double-cone shape. 10. The gas turbine as claimed in claim 9, wherein the closed stigma includes a plurality of grooves. | F23D14/22 | F23D14/58 | F23R3/28 | NA | NA | NA | NA | NA | NA | NA | NA | NA | NA | NA | NA | NA | NA | NA
US8959921 | Flame tolerant secondary fuel nozzle | A combustor for a gas turbine engine includes a plurality of primary nozzles configured to diffuse or premix fuel into an air flow through the combustor; and a secondary nozzle configured to premix fuel with the air flow. Each premixing nozzle includes a center body, at least one vane, a burner tube provided around the center body, at least two cooling passages, a fuel cooling passage to cool surfaces of the center body and the at least one vane, and an air cooling passage to cool a wall of the burner tube. The cooling passages prevent the walls of the center body, the vane(s), and the burner tube from overheating during flame holding events. | 2010 | KHAN ABDUL RAFEY ¦ ZIMINSKY WILLY STEVE ¦ WU CHUNYANG ¦ ZUO BAIFANG ¦ STEVENSON CHRISTIAN XAVIER | KHAN, ABDUL RAFEY ¦ ZIMINSKY, WILLY STEVE ¦ WU, CHUNYANG ¦ ZUO, BAIFANG ¦ STEVENSON, CHRISTIAN XAVIER | 5 | NIXON & VANDERHYE P.C. | LOW, LINDSAY | AMICK, JACOB | 4 | 4 | 1. A combustor for a gas turbine engine, comprising: a plurality of primary nozzles configured to diffuse fuel into an air flowing through the combustor in a downstream direction; anda secondary nozzle configured to premix fuel with the air flow, the secondary nozzle comprising: a fuel passage extending downstream in the combustor and having a downstream end portion, a center body provided around the fuel passage, a burner tube provided around the center body and defining an annular air-fuel mixing passage between the center body and the burner tube, wherein the burner tube includes an inlet open to a volume of air flow; at least one vane assembly in the annular air-fuel mixing passage and upstream of the downstream end portion of the fuel passage, the at least one vane assembly including an internal chamber and swirl vanes wherein the internal chamber is upstream of the swirl vanes, and at least two cooling passages comprising a fuel cooling passage to cool surfaces of the center body and the at least one vane assembly, and an air cooling passage to cool a wall of the burner tube, wherein the fuel passage is configured to pass fuel in a downstream direction of the combustor and the fuel cooling passage includes an inlet to the fuel cooling passage proximate the downstream end of the fuel passage and an outlet of the fuel cooling passage open to the internal chamber of the at least one vane assembly and the air cooling passage is open to the volume of air flow providing air to the burner tube. 2. A combustor according to claim 1, wherein the fuel passage includes at least one hole configured to split fuel between impingement cooling a head end of center body and bypassing the reverse fuel passage. 3. A combustor according to claim 1, wherein the burner tube provided around the center body defines a fuel-air premixing passage and the burner tube wall is film-cooled by compressed air in the air cooling passage between the burner tube and an outer peripheral wall. 4. A combustor according to claim 3, wherein the internal chamber of the at least one vane assembly includes a cooling chamber configured to receive fuel from the fuel cooling passage, an outlet chamber configured to expel the fuel through at least one fuel injection port in the at least one vane assembly into the fuel-air premixing passage, and at least one divider provided between the cooling chamber and the outlet chamber to define a non-linear fuel path. 5. A combustor according to claim 4, wherein the at least one divider is provided with a by-pass hole configured to permit fuel flow directly from the cooling chamber to the outlet chamber. 6. A combustor according to claim 1, further comprising an inlet flow conditioner configured to angularly distribute the air flow. 7. A combustor according to claim 1, wherein the at least one vane assembly includes at least one spoke including at least one fuel injection hole configured to inject fuel into the air flowing the at least one vane. 8. A combustor according to claim 3, further comprising a plurality of circular rows of air cooling holes in the burner tube wall, each hole comprising an injection angle in the range of 0° to 45° with respect to a downstream wall surface, wherein a size of each hole, a number of holes in each circular row, and/or a distance between adjacent circular rows are arranged to achieve a desired wall temperature during flame holding events. 9. A combustor according to claim 1, wherein an air-fuel premixture is configured to produce a flame speed that is less than a velocity of the air flow. 10. A combustor according to claim 9, further comprising: a primary combustion chamber; a secondary combustion chamber; and a venturi between the primary combustion chamber and the secondary combustion chamber, wherein the air-fuel premixture is configured to produce a flame in the secondary combustion chamber that does not cross the venturi into the primary combustion chamber. 11. A method of operating a combustor of a gas turbine engine, the combustor comprising a plurality of primary nozzles provided in a primary combustion chamber and configured to diffuse fuel of a fuel supply to the combustor into an air flow through the combustor; and a secondary nozzle provided in a secondary combustion chamber and configured to premix fuel of the fuel supply with the air flow, the secondary nozzle comprising a a fuel passage, a center body provided around the fuel passage, a burner tube provided around the center body and defining an annular air-fuel mixing passage between the center body and the burner tube, at least one vane assembly in the annular air-fuel mixing passage including an internal chamber and swirl vanes downstream of the internal chamber and configured to swirl the air flow, and at least two cooling passages comprising a fuel cooling passage to cool surfaces of the center body and the at least one vane, and an air cooling passage to cool a wall of the burner tube, the method comprising: providing an air flow to the combustor; providing a fuel supply to at least one of the plurality of primary nozzles and the secondary nozzle; diffusing fuel supplied to the primary nozzles into the air flow; premixing fuel supplied to the secondary nozzle with the air flow, wherein the air flow enters the burner tube and mixes with fuel discharged from the vane assembly; cooling the center body and the at least one vane assembly with a portion of the fuel in the fuel cooling passage, wherein fuel flows through the fuel cooling passage in an upstream direction as compared to the downstream direction of the combustor and fuel from the fuel cooling passage passes through the internal chamber within the at least one vane, wherein the cooling of the vane assembly; discharging the fuel from the internal chamber through fuel injection apertures arranged on the vane assembly and upstream of the swirl vanes, and film cooling the burner tube with a portion of the air flow in the air cooling passage between the burner tube and an outer peripheral wall by providing film cooling holes in the burner tube. 12. A method according to claim 11, further comprising: passing fuel in a downstream direction of the combustor through a fuel passage; and passing fuel in an upstream direction of the combustor through a reverse fuel passage defined by the center body provided around the fuel passage to cool the outer surface of the center body. 13. A method according to claim 12, further comprising: splitting fuel from the fuel passage to impinge cool the center body's head end and bypass the reverse fuel passage. 14. A method according to claim 11, further comprising determining an air-fuel premixture configured to produce a flame speed that is less than a velocity of the air flow. 15. A method according to claim 14, wherein a venturi is provided between the primary combustion chamber and the secondary combustion chamber, the method further comprising: producing a flame in the secondary combustion chamber that does not cross the venturi into the primary combustion chamber. 16. A method according to claim 11, wherein upon ignition of the combustor up to a first predetermined percentage of a load of the gas turbine engine, the method comprises: providing the entire fuel supply to the primary nozzles. 17. A method according to claim 16, wherein from the first predetermined percentage of the load to a second predetermined percentage of the load higher than the first predetermined percentage of the load, the method comprises: providing a first percentage of the fuel supply to the primary nozzles and a second percentage of the fuel supply to the secondary nozzle, the first percentage being larger than the second percentage. 18. A method according to claim 17, the method further comprising: providing a third percentage of the fuel supply to the primary nozzles and a fourth percentage of the fuel supply to the secondary nozzle from the second predetermined percentage of the load to 100% of the load of the gas turbine engine, wherein the third percentage of the fuel supply is higher than the first percentage of the fuel supply and the fourth percentage of the fuel supply is smaller than the second percentage of the fuel supply. 19. A method according to claim 18, wherein prior to providing the third percentage of the fuel supply to the primary nozzles and the fourth percentage of the fuel supply to the secondary nozzle, the method comprises: providing 100% of the fuel supply to the secondary nozzle. 20. A combustor for a gas turbine engine comprising: primary nozzles configured to diffuse fuel into an air flowing through the combustor in a downstream direction; an end cover having openings to receive a discharge end of each of the primary nozzles;a secondary nozzle configured to premix fuel with the air flow wherein the primary nozzles are arranged in an annular array and the secondary nozzle is aligned with a centerline of the array and the secondary nozzle extends through the end cover and downstream into the combustor in a direction of combustion gas flow, the secondary nozzle comprising; a tubular fuel passage extending downstream in the combustor and having a downstream end portion, a tubular center body provided around the fuel passage, a burner tube provided around the center body and defining an annular air-fuel mixing passage between the center body and the burner tube, wherein the burner tube includes an inlet upstream of the end cover and open to an airflow, a vane assembly in the annular air-fuel mixing passage and upstream of the downstream end portion of the fuel passage, the at least one vane assembly including an internal chamber and an annular array of swirl vanes; a reverse flow fuel cooling passage defined between the fuel passage and the center body, wherein the reverse flow fuel cooling passage includes a fuel inlet open to the fuel passage and proximate a downstream end of the fuel passage and an outlet upstream in a direction of combustion gas flow of the downstream end and aligned with the vane assembly, wherein the outlet of the reverse flow fuel cooling passage is in fluid communication with the internal chamber of the vane assembly, and an outer wall tube surrounding the burner tube and having an inlet end region connected to the end cover wherein the air flow enters the outer wall tube and flows through an annular cooling air passage between the burner tube and the outer wall tube. 21. The combustor of claim 20 wherein the internal chamber of the vane assembly includes an annular cooling chamber open to the outlet of the reverse fuel cooling passage, an annular outlet chamber separated by a dividing wall from the cooling chamber, wherein apertures adjacent the outlet chamber allow cooling fuel to flow towards the swirl vanes. | F23R3/283 | F23R3/14 | F23R3/34 | F23R3/04 | F23R3/286 | F23D2214/00 | F23R2900/03044 | NA | NA | NA | NA | NA | NA | NA | NA | NA | NA | NA
US8955327 | Micromixer heat shield | A combustor includes a combustor wall defining a combustion zone and a fuel nozzle. The fuel nozzle includes a forward face, an aft face downstream from the forward face and adjacent to the combustion zone, a plurality of mixing tubes extending between the forward face and the aft face, an outer sleeve positioned radially outward of the plurality of mixing tubes, a heat shield positioned radially inward of the outer sleeve, and a baffle plate between the forward face and the aft face. At least one of the plurality of mixing tubes includes a sidewall that includes an injection opening defined therethrough. The baffle plate is oriented to channel fuel between the plurality of mixing tubes and between the baffle plate and the aft face prior to the fuel being channeled through the injection opening. | 2011 | BARKER CARL ROBERT ¦ JOHNSON THOMAS EDWARD | BARKER, CARL ROBERT ¦ JOHNSON, THOMAS EDWARD | 2 | ARMSTRONG TEASDALE LLP | PICKETT, J. GREGORY | - | 0 | 0 | 1. A fuel nozzle comprising: a forward face; an aft face downstream from said forward face; a plurality of mixing tubes extending between said forward face and said aft face, wherein at least one of said plurality of mixing tubes comprises a sidewall that includes an injection opening defined therethrough; an outer sleeve positioned radially outward of said plurality of mixing tubes; a heat shield positioned radially inward of said outer sleeve; and a baffle plate between said forward face and said aft face, wherein said baffle plate is oriented to channel fuel between said plurality of mixing tubes and between said baffle plate and said aft face prior to the fuel being channeled through the injection opening. 2. A fuel nozzle in accordance with claim 1 further comprising a supply tube oriented to channel the fuel downstream towards said baffle plate, wherein said supply tube is substantially centered within said fuel nozzle. 3. A fuel nozzle in accordance with claim 1, wherein an annular gap is defined between said outer sleeve and said heat shield. 4. A fuel nozzle in accordance with claim 1, wherein at least one of said outer sleeve and said heat shield is oriented to channel the fuel towards the injection opening. 5. A fuel nozzle in accordance with claim 1, wherein at least one of said outer sleeve and said heat shield is oriented to channel the fuel towards the injection opening. 6. A fuel nozzle in accordance with claim 1, wherein the injection opening is upstream from said baffle plate. 7. A fuel nozzle in accordance with claim 1, wherein the injection opening is oriented to channel the fuel downstream through at least one of said plurality of mixing tubes. 8. A combustor comprising: a combustor wall defining a combustion zone; and a fuel nozzle comprising a forward face, an aft face downstream from said forward face and adjacent to the combustion zone, a plurality of mixing tubes extending between said forward face and said aft face, an outer sleeve positioned radially outward of said plurality of mixing tubes, a heat shield positioned radially inward of said outer sleeve, and a baffle plate between said forward face and said aft face, wherein at least one of said plurality of mixing tubes comprises a sidewall that includes an injection opening defined therethrough, and wherein said baffle plate is oriented to channel fuel between said plurality of mixing tubes and between said baffle plate and said aft face prior to the fuel being channeled through the injection opening. 9. A combustor in accordance with claim 8, wherein said fuel nozzle further comprises a center supply tube oriented to channel the fuel downstream towards said baffle plate, wherein said supply tube is substantially centered within said fuel nozzle. 10. A combustor in accordance with claim 8, wherein an annular gap is defined between said outer sleeve and said heat shield. 11. A combustor in accordance with claim 8, wherein an insulating mechanism is positioned radially inward of said outer sleeve. 12. A combustor in accordance with claim 8, wherein at least one of said outer sleeve and said heat shield is oriented to channel the fuel towards the injection opening. 13. A combustor in accordance with claim 8, wherein the injection opening is upstream from said baffle plate. 14. A combustor in accordance with claim 8, wherein the injection opening is oriented to channel the fuel downstream through at least one of said plurality of mixing tubes towards the combustion zone. 15. A combustor in accordance with claim 8, wherein said mixing tube sidewall includes a second injection opening defined therethrough. | F23R3/286 | F23R3/48 | F23R2900/00002 | NA | NA | NA | NA | NA | NA | NA | NA | NA | NA | NA | NA | NA | NA | NA
US8955325 | Charged atomization of fuel for increased combustion efficiency in jet engines | Systems and methods are described for increasing the burn efficiency of fuel in a jet engine by charging the intake air molecules and inversely charging the fuel molecules, while reducing the fuel droplet size using a fuel-atomizing transducer in the air/fuel path. Generally speaking, an apparatus (and method) for increasing fuel burning efficiency in a jet engine is described, comprising: an intake air high voltage charger; a fuel injector downstream of the intake air charger; a fuel atomizer formed from an acutely angled transducer in a flow path of the fuel, wherein the atomized fuel is charged to an opposite voltage to that of the intake air; and an ignitor for igniting the atomized charged fuel and charged intake air for combustion. | 2011 | RUBIN STUART H | RUBIN, STUART H. | 1 | SSC PACIFIC PATENT OFFICE | RODRIGUEZ, WILLIAM H | FORD, RENE | 1 | 2 | 1. A method for increasing fuel burning efficiency in a jet engine, comprising: charging intake air entering the jet engine using a high voltage first emitter in a path of the entering air; introducing fuel into the jet engine; atomizing the introduced fuel using a conical transducer in a flow path of the fuel; charging the atomized fuel to an opposite polarity of the first emitter, wherein the fuel is charged as a result of the fuel's interaction with the transducer; and, igniting the atomized charged fuel and charged intake air for combustion. 2. The method of claim 1, wherein the fuel is charged using a high-voltage second emitter in a path of the introduced fuel. 3. The method of claim 1, wherein the angled transducers form a conical segment, wherein the apex of the conical segment is oriented to an exhaust-side end of the jet engine. 4. The method of claim 1, further comprising pre-heating the introduced fuel to a pre-determined temperature. 5. The method of claim 4, wherein the fuel is pre-heated from exhaust heat from the jet engine. 6. The method of claim 5, wherein the pre-heating of the fuel is regulated by a temperature sensor in the jet engine. 7. The method of claim 6, wherein controllable spoilers attached to an exterior of the jet engine assist in regulating the pre-heating of the fuel. 8. The method of claim 1, wherein the intake air emitter is impressed with a voltage of a positive 100 KV or higher. 9. The method of claim 1, wherein the fuel emitter is impressed with a voltage of a negative 100 KV or lower. 10. The method of claim 1, wherein the transducer operates at a frequency of 2.4 MHz. 11. A system for increasing fuel burning efficiency in a jet engine, comprising: means for charging intake air entering the jet engine with a high voltage; means for introducing fuel into the jet engine; means for atomizing the introduced fuel, wherein the atomizing means is acutely angled in a flow path of the fuel; means for charging the atomized fuel with a high voltage, to an opposite polarity of the means for charging intake air; and means for igniting the atomized charged fuel and charged intake air for combustion. 12. An apparatus for increasing fuel burning efficiency in a jet engine, comprising: an intake air high voltage charger; a fuel injector downstream of the intake air charger; a fuel atomizer formed from a conical transducer in a flow path of fuel, wherein the transducer is an array of connected transducers formed from ceramic materials; wherein atomized fuel is charged to an opposite voltage to that of intake air charged by the intake air high voltage charger; and an ignitor for igniting the atomized charged fuel and charged intake air for combustion. 13. The apparatus of claim 12, wherein the fuel is charged using a high-voltage charger. 14. The apparatus of claim 12, wherein the intake air high voltage charger is a conductive mesh. 15. The apparatus of claim 13, wherein the fuel is charged using a conductive tungsten-based mesh. 16. The apparatus of claim 13, wherein the high-voltage charger for the fuel is an array of tungsten-based rods. 17. The apparatus of claim 12, wherein the angled transducers form a conical segment, wherein the apex of the conical segment is oriented to an exhaust-side end of the jet engine. 18. The apparatus of claim 12, further comprising a fuel pre-heater. | F02M27/04 | F23R3/286 | F23K5/22 | Y02T10/125 | F23C99/001 | F23K2301/101 | NA | NA | NA | NA | NA | NA | NA | NA | NA | NA | NA | NA
US8950187 | Premix burner of the multi-cone type for a gas turbine | A premix burner of the multi-cone type for a gas turbine, that includes a plurality of shells, which are arranged around a central burner axis and are parts of a virtual, axially extending common cone, which opens in a downstream direction, whereby the parts are displaced perpendicular to the burner axis such that a tangential slot is defined between each pair of adjacent shells. A disadvantageous transition piece between the shells and a downstream mixing tube is avoided by bordering the downstream ends of the shells by intersecting planes, which are defined by intersecting the shells with a virtual coaxial cylinder of a predetermined radius. | 2013 | ALSTOM TECHNOLOGY | PASQUALOTTO, ENNIO ¦ KNOPFEL, HANSPETER | 2 | - | SUNG, GERALD L | - | 1 | 1 | 1. A premix burner of a multi-cone type for a gas turbine, said premix burner comprising: a plurality of shells which are arranged around a central burner axis and are sections of a virtual, axially extending common cone, which opens in a downstream direction, wherein the plurality of shells are displaced perpendicular to said burner axis such that a tangential slot is defined between each pair of adjacent shells, and wherein downstream ends of the shells are bordered by intersecting planes, which are defined by intersecting said shells with a virtual coaxial cylinder of a predetermined radius; and a cylindrical burner ring with an inner radius similar to said predetermined radius, the downstream ends of the shells are directly attached to an inner surface of the cylindrical burner ring, said premix burner with the attached burner ring is mounted within a coaxial burner sleeve, and the cylindrical burner ring is slideable in the axial direction of the premix burner. 2. The premix burner according to claim 1, wherein each of the shells is equipped with a premix gas channel extending along an axially oriented edge of the respective shell such that a gas can be injected from said premix gas channel through gas injection holes into a stream of air entering the interior of the arrangement of shells through an adjacent tangential slot, and the downstream ends of the premix gas channels are bordered by intersecting planes, which are defined by intersecting said premix gas channels with said virtual coaxial cylinder of said predetermined radius. 3. The premix burner according to claim 1, wherein said burner sleeve is mounted with its downstream end located in a front panel of a combustion chamber. | F23R3/286 | F23C7/002 | F23C2900/07002 | NA | NA | NA | NA | NA | NA | NA | NA | NA | NA | NA | NA | NA | NA | NA
US8943829 | Lean premix burner of a gas-turbine engine provided with a flow-guiding element | This invention relates to a lean premix burner of a gas-turbine engine with an annular central body 2, which, while being essentially concentric to a burner center axis 1, is connected to a film applicator 3, which conically widens at the fuel exit side, as well as to an outer ring 4 concentrically arranged to the burner center axis 1 and surrounding at least the film applicator 3 at a certain distance, characterized in that an annular flow-guiding element 6 is provided in an annular duct 5 formed between the outer ring 4 and the film applicator 3 which, in the axial direction of the annular duct 5, is at least partly situated outside of the outer ring 4. | 2011 | ROLLS ROYCE DEUTLAND | BAGCHI, IMON-KALYAN ¦ LAZIK, WALDEMAR | 2 | SHUTTLEWORTH & INGERSOLL, PLC | KIM, TED | - | 3 | 3 | 1. A lean premix burner of a gas-turbine engine, comprising: an annular central body being essentially concentric to a burner center axis, a film applicator having a conical film application surface for supplying with fuel from a fuel exit opening, the film application surface having a fuel flow off edge at a downstream area; the film application surface conically widening between a conical surface upstream of the fuel exit opening and to the fuel flow off edge of the film applicator; an outer ring concentrically arranged to the burner center axis and surrounding at least the film applicator at a certain distance to form an annular duct between the outer ring and the film applicator; wherein the annular central body is connected to the film applicator and to the outer ring; an annular flow-guiding element provided in the annular duct between the outer ring and the annular central body having a downstream portion extending in an axial direction downstream of a downstream-most edge of the outer ring. 2. The lean premix burner in accordance with claim 1, wherein the flow-guiding element is disposed downstream of a swirler element provided in the annular duct. 3. The lean premix burner in accordance with claim 1, wherein the flow-guiding element includes a convex contour showing radially towards the burner center axis. 4. The lean premix burner in accordance with claim 1, wherein the flow-guiding element is mounted on the outer ring. 5. The lean premix burner in accordance with claim 1, wherein the flow-guiding element is mounted on at least one chosen from the film applicator and a heat shield surrounding the film applicator. 6. The lean premix burner in accordance with claim 1, wherein a radially outward side of the flow-guiding element is concave. 7. The lean premix burner in accordance with claim 1, and further comprising a swirler element arranged on the flow-guiding element on at least one chosen from a radially inner side and a radially outer side of the flow-guiding element. 8. The lean premix burner in accordance with claim 1, wherein the flow-guiding element includes a single flow-off edge on a trailing-end side of the flow-guiding element. 9. The lean premix burner in accordance with claim 1, wherein the flow-guiding element includes a plurality of flow-off edges on a trailing-end side of the flow-guiding element. 10. The lean premix burner in accordance with claim 1, wherein the flow-guiding element includes a cross-section widening in a flow direction. 11. The lean premix burner in accordance with claim 1, and further comprising an annular flame stabilizer surrounding the burner center axis and positioned between the burner center axis and the film applicator, with the flame stabilizer having a V-shape in annular cross-section with the V-shape spreading outward in a downstream direction. | F23R3/286 | F23R3/14 | F23D2900/11101 | NA | NA | NA | NA | NA | NA | NA | NA | NA | NA | NA | NA | NA | NA | NA
US8943834 | Pre-mixing injector with bladeless swirler | A gas turbine combustor includes a combustion cylinder, a premixing tube, and a pressure injection unit. Holes are formed in a peripheral wall of the premixing tube in a tangential direction. An inner wall is provided in the peripheral wall while having a gap therefrom. The compressed air in the gap forms a swirl flow. The compressed air and injected fuel supplied into the inner wall form straight flows each with a predetermined cross-section area in the inner wall under no influence of the swirl flow. They are combusted in the combustion cylinder via a protruding wall. The flame is stably retained at an appropriate position apart from the top portion of the combustion cylinder to improve durability without being excessively heated. This may prevent deterioration in durability of the combustion cylinder by the heat by retaining the flame at the appropriate position in the combustion cylinder. | 2012 | KOYAMA MASAMICHI ¦ TACHIBANA SHIGERU | KOYAMA, MASAMICHI ¦ TACHIBANA, SHIGERU | 2 | - | WONGWIAN, PHUTTHIWAT | BREAZEAL, WILLIAM | 0 | 0 | 1. A gas turbine combustor comprising: a fuel supply unit injecting a fuel;a premixing tube arranged outside the fuel supply unit at one end side of the fuel supply unit and including a peripheral wall having an inner wall portion with an inner diameter constantly decreasing toward one end thereof, and a plurality of holes extending inside the peripheral wall along a tangential direction of the inner wall portion to supply air inside the inner wall portion, and a cylindrical inner wall having an opening at each end and provided inside the peripheral wall apart therefrom, said cylindrical inner wall having an inner peripheral surface with a constant diameter, and an outer wall portion with a diameter constantly decreasing toward one end thereof, said outer wall portion facing the inner wall portion to form a predetermined constant interval to thereby define a cylindrical gap between the outer wall portion and the inner wall portion, wherein the peripheral wall and the cylindrical inner wall are connected to block the cylindrical gap at another end of the outer wall portion to thereby form a swirl flow with the air flowing through the plurality of holes in the cylindrical gap, and the fuel supplied from the fuel supply unit and air supplied from another end side of the cylindrical inner wall are mixed to form a mixture; and a combustion cylinder connected to the premixing tube, one opening of the cylindrical inner wall and the cylindrical gap directly facing the combustion cylinder to supply the mixture and the air flowing through the plurality of holes into the combustion cylinder for supply of a combustion gas to a turbine. 2. The gas turbine combustor according to claim 1, wherein an inner circumferential surface of the inner wall has a straight cylindrical shape. 3. The gas turbine combustor according to claim 2, wherein the fuel supply unit is a pressure injection nozzle of hollow cone type, which injects the fuel in a hollow conical shape to supply the mixture in a straight flow directly to the combustion cylinder without being blocked. 4. The gas turbine combustor according to claim 3, wherein the premixing tube further comprises a cylindrical protruding wall protruding into the combustion cylinder at another end side, and the air flowing through the plurality of holes in the cylindrical gap retains in the swirl flow along an inner circumferential surface of the cylindrical protruding wall to prevent adhesion of flame to an outlet of the cylindrical protruding wall. 5. The gas turbine combustor according to claim 4, wherein an axial length of the premixing tube is set so that the fuel conically injected through the pressure injection nozzle is not contacted with the another end side of the premixing tube. 6. The gas turbine combustor according to claim 5, wherein an air flow channel is formed around the pressure injection nozzle. 7. The gas turbine combustor according to claim 1, wherein an inner diameter of the cylindrical gap is constantly reduced in a direction toward another end side of the premixing tube. 8. The gas turbine combustor according to claim 7, wherein the inner diameter of the inner wall portion is constantly reduced in the direction toward one end side of the premixing tube, and an outer diameter of the outer wall portion is constantly reduced in the direction toward the one end side of the premixing tube, such that the predetermined interval between the peripheral wall and the inner wall forming the cylindrical gap is constant. 9. The gas turbine combustor according to claim 4, wherein the peripheral wall, the cylindrical inner wall and the cylindrical gap are located between the fuel supply unit and the protruding wall, and the cylindrical protruding wall is located in the combustion cylinder. 10. The gas turbine combustion according to claim 8, wherein the peripheral wall has a portion having a constant diameter above the inner wall portion, and the inner wall has a portion having a constant diameter above the outer wall portion. 11. The gas turbine combustion according to claim 3, wherein the pressure injection nozzle includes a main supply channel, and a pilot supply channel surrounding the main supply channel to provide swirl motion to the fuel. 12. The gas turbine combustion according to claim 11, wherein the pressure injection nozzle further includes a flow channel around the pilot supply channel to suppress spread of the fuel ejected from the injection nozzle. | F23R3/286 | F23R3/12 | F23R3/32 | NA | NA | NA | NA | NA | NA | NA | NA | NA | NA | NA | NA | NA | NA | NA
US8943832 | Fuel nozzle assembly for use in turbine engines and methods of assembling same | A fuel nozzle for use with a turbine engine is described herein. The fuel nozzle includes a housing that is coupled to a combustor liner defining a combustion chamber. The housing includes an endwall that at least partially defines the combustion chamber. A plurality of mixing tubes extends through the housing for channeling fuel to the combustion chamber. Each mixing tube of the plurality of mixing tubes includes an inner surface that extends between an inlet portion and an outlet portion. The outlet portion is oriented adjacent the housing endwall. At least one of the plurality of mixing tubes includes a plurality of projections that extend outwardly from the outlet portion. Adjacent projections are spaced a circumferential distance apart such that a groove is defined between each pair of circumferentially-apart projections to facilitate enhanced mixing of fuel in the combustion chamber. | 2011 | UHM JONG HO ¦ JOHNSON THOMAS EDWARD | UHM, JONG HO ¦ JOHNSON, THOMAS EDWARD | 2 | ARMSTRONG TEASDALE LLP | SUNG, GERALD L | - | 0 | 0 | 1. A fuel nozzle for use with a turbine engine, said fuel nozzle comprising: a housing coupled to a combustor liner defining a combustion chamber, said housing comprising an endwall that at least partially defines the combustion chamber; anda plurality of mixing tubes extending through said housing for channeling a fuel to the combustion chamber, each mixing tube of said plurality of mixing tubes comprising an inner surface extending between an inlet portion and an outlet portion, wherein a fuel aperture extends through said inner surface proximate said inlet portion and is configured to channel a flow of fuel to said mixing tube said outlet portion oriented adjacent said housing endwall, at least one mixing tube of said plurality of mixing tubes comprising: a plurality of projections extending outwardly from a distal end of said outlet portion, wherein adjacent said projections are spaced a circumferential distance apart such that a groove is defined between each of said pairs of circumferentially-apart projections to facilitate enhanced mixing of fuel in the combustion chamber, and wherein each projection of said plurality of projections comprises one of the following:(i) a tip surface substantially perpendicular to said inner surface, the tip surface having a substantially trapezoidal shape;(ii) a tip surface that extends obliquely between said inner surface and an outer surface of said at least one of said plurality of mixing tubes; and(iii) a tip surface that extends between said inner surface and an outer surface of said at least one of said plurality of mixing tubes and has an arcuate shape. 2. A fuel nozzle in accordance with claim 1, wherein each projection of said plurality of projections is oriented such that said groove includes a substantially chevron shape. 3. A fuel nozzle in accordance with claim 1, wherein said tip surface of each projection is oriented a distance from said endwall towards the combustion chamber. 4. A fuel nozzle in accordance with claim 1, further comprising a plurality of openings extending through said end wall, said plurality of openings oriented circumferentially about said at least one mixing tube, each opening of said plurality of openings configured to channel cooling fluid into the combustion chamber. 5. A combustor assembly for use with a turbine engine, said combustor assembly comprising: a casing comprising an air plenum; a combustor liner positioned within said casing and defining a combustion chamber therein; anda plurality of fuel nozzles coupled to said combustor liner, each fuel nozzle of said plurality of fuel nozzles comprising: a housing coupled to said combustor liner, said housing comprising an endwall that at least partially defines the combustion chamber; and a plurality of mixing tubes extending through said housing for channeling fuel to the combustion chamber, each mixing tube of said plurality of mixing tubes comprising an inner surface extending between an inlet portion and an outlet portion, wherein a fuel aperture extends through said inner surface proximate said inlet portion and is configured to channel a flow of fuel to said mixing tube, said outlet portion oriented adjacent said housing endwall, at least one mixing tube of said plurality of mixing tubes comprising: a plurality of projections extending outwardly from a distal end of said outlet portion, wherein adjacent said projections are spaced a circumferential distance apart such that a groove is defined between each of said pairs of circumferentially-apart projections to facilitate enhanced mixing of fuel in the combustion chamber, and wherein each projection of said plurality of projections comprises one of the following:(i) a tip surface substantially perpendicular to said inner surface, the tip surface having a substantially trapezoidal shape;(ii) a tip surface that extends obliquely between said inner surface and an outer surface of said at least one of said plurality of mixing tubes; and(iii) a tip surface that extends between said inner surface and an outer surface of said at least one of said plurality of mixing tubes and has an arcuate shape. 6. A combustor assembly in accordance with claim 5, wherein each projection of said plurality of projections is oriented such that said groove includes a substantially chevron shape. 7. A combustor assembly in accordance with claim 5, wherein said tip surface oriented a distance from said endwall towards the combustion chamber. 8. A combustor assembly in accordance with claim 5, further comprising a plurality of openings extending through said end wall, said plurality of openings oriented circumferentially about said at least one mixing tube, each opening of said plurality of openings configured to channel cooling fluid into the combustion chamber. 9. A method of assembling a fuel nozzle for use with a turbine engine, said method comprising: coupling a housing to a combustor liner defining a combustion chamber, the housing including an endwall that at least partially defines the combustion chamber; coupling a plurality of mixing tubes to the housing for channeling fuel to the combustion chamber, each mixing tube of the plurality of mixing tubes includes an inner surface that extends between an inlet portion and an outlet portion, wherein a fuel aperture extends through said inner surface proximate said inlet portion and is configured to channel a flow of fuel to said mixing tube, and wherein the outlet portion is positioned adjacent the housing endwall;forming at least one groove through the outlet portion of at least one mixing tube of the plurality of mixing tubes such that a plurality of circumferentially-spaced projections extend outwardly from a distal end of the outlet portion to facilitate enhanced mixing of fuel in the combustion chamber, wherein each projection of said plurality of projections comprises one of the following:(i) a tip surface substantially perpendicular to said inner surface, the tip surface having a substantially trapezoidal shape;(ii) a tip surface that extends obliquely between said inner surface and an outer surface of said at least one of said plurality of mixing tubes; and(iii) a tip surface that extends between said inner surface and an outer surface of said at least one of said plurality of mixing tubes and has an arcuate shape. 10. A method in accordance with claim 9, further comprising forming the at least one groove having a substantially chevron shape. 11. A method in accordance with claim 9, further comprising forming the at least one groove and wherein the tip surface is oriented a distance from the housing endwall towards the combustion chamber. 12. A method in accordance with claim 9, further comprising forming a plurality of openings through the aft end wall, wherein the plurality of openings are oriented circumferentially about the at least one mixing tube, each opening of the plurality of openings configured to channel cooling fluid into the combustion chamber. | F23M99/005 | F23R3/002 | F23R3/16 | F23R3/286 | F23D14/62 | F23D14/70 | F23R2900/00014 | F23R2900/00017 | F23M20/005 | Y10T29/49229 | NA | NA | NA | NA | NA | NA | NA | NA
US8943828 | Lean premix burner of a gas-turbine engine provided with a concentric annular central body | This invention relates to a lean premix burner of a gas-turbine engine with an annular central body 2, which, while being essentially concentric to a burner center axis 1, is provided with an annular duct 4 connected to a supply line 3 and with a film applicator 5 which conically widens at the fuel exit side and into whose radially inward area at least one fuel exit opening 6 issues which is connected to the annular duct, characterized in that the film applicator 5 has, adjacently to and downstream of the fuel exit openings 6 in the area facing the fuel exit side 8, a step-like, annular protruding area 7 disposed radially to the burner center axis. | 2011 | ROLLS ROYCE DEUTLAND | BAGCHI, IMON-KALYAN ¦ LAZIK, WALDEMAR | 2 | SHUTTLEWORTH & INGERSOLL, PLC | KIM, TED | - | 0 | 0 | 1. A lean premix burner of a gas-turbine engine comprising: an annular central body being essentially concentric to a burner center axis and including an annular duct connected to a supply line, a film applicator conically widening toward a fuel exit side, and at least one fuel exit opening connected to the annular duct and issuing into a radially inward area of the film applicator, wherein the film applicator includes a step-like, annular protruding area adjacent to and downstream of the at least one fuel exit opening toward the fuel exit side, the protruding area protruding radially toward the burner center axis; wherein the protruding area is cone-shaped; wherein the protruding area has a cone angle which is equal to an angle of a conical area of the film applicator upstream of the at least one fuel exit opening; wherein an inflow area of the protruding area is rounded. 2. The lean premix burner in accordance with claim 1, wherein at least a portion of a surface of the film applicator disposed downstream of the fuel exit opening includes a roughened surface. 3. The lean premix burner in accordance with claim 2, wherein the portion of a surface of the film applicator disposed downstream of the fuel exit opening includes at least one chosen from a groove, a slot, a sandblasted area, and a recess. 4. The lean premix burner in accordance with claim 3, wherein the at least one chosen from a groove and a slot is positioned in a plane vertical to the burner center axis. 5. The lean premix burner in accordance with claim 1, wherein at least a portion of a surface of the film applicator disposed downstream of the fuel exit opening includes a roughened surface. 6. The lean premix burner in accordance with claim 5, wherein the portion of a surface of the film applicator disposed downstream of the fuel exit opening includes at least one chosen from a groove, a slot, a sandblasted area, and a recess. 7. The lean premix burner in accordance with claim 6, wherein the at least one chosen from a groove and a slot is positioned in a plane vertical to the burner center axis. | F23R3/28 | F23R3/14 | NA | NA | NA | NA | NA | NA | NA | NA | NA | NA | NA | NA | NA | NA | NA | NA
US8938968 | Burner of a gas turbine | An exemplary burner of a gas turbine includes a tubular body with an inlet for an entrance of an air flow, downstream of inlet vortex generators, and a lance projecting into the tubular body and having a terminal portion extending along a longitudinal axis of the burner which is provided with nozzle groups for injecting fuel into the tubular body. The nozzle groups can lay in an injection plane perpendicular to the axis of the terminal portion of the lance. Downstream of the lance, the burner has an outlet. A ratio x/L between an axial distance x between the side trailing edge of the vortex generator and the injection plane, and the length L of the tubular body can be less than approximately 0.1052. | 2009 | ALSTOM TECHNOLOGY | BUSS, JOHANNES ¦ CIANI, ANDREA ¦ DUSING, MICHAEL ¦ EROGLU, ADNAN | 4 | BUCHANAN INGERSOLL & ROONEY PC | RODRIGUEZ, WILLIAM H | GOYAL, ARUN | 0 | 0 | 1. Burner of a gas turbine, comprising: a tubular body with an inlet for entrance of a gas flow; at least one side vortex generator located downstream of the inlet; a lance projecting into the tubular body and having a terminal portion extending parallel to a longitudinal axis of the burner which is provided with at least one nozzle group for injecting fuel into the tubular body, the at least one nozzle group laying in an injection plane perpendicular to an axis of a terminal portion of the lance downstream of the lance; an outlet downstream of said lance configured to supply a mixture of gas and fuel formed in the tubular body to a combustion chamber, wherein a ratio x/L between an axial distance x between a trailing edge of the at least one side vortex generator and the injection plane, and a length L of the tubular body is less than approximately 0.1052; and wherein a trailing edge of an intermediate portion of the lance, which is inside the tubular body and extends perpendicularly to the longitudinal axis of the burner, is downstream of tips of all the at least one side vortex generators, wherein each of the tips is a downstream edge of a corresponding side vortex generator of the at least one side vortex generators. 2. Burner as claimed in claim 1, wherein said ratio x/L is between −0.0276 and 0.1052. 3. Burner as claimed in claim 1, comprising: two side vortex generators having trailing edges which lay in a plane perpendicular to the longitudinal axis of the burner. 4. Burner as claimed in claim 1, wherein said lance comprises: at least a first tubular element arranged to carry a fuel; and an outer tubular element defining with said first tubular element an annular conduit arranged to carry air, said first tubular element being provided with a first nozzle of said nozzle group and said outer tubular element being provided with an outer nozzle of said nozzle group, wherein each outer nozzle is provided with a sleeve protruding outwards. 5. Burner according to claim 4, wherein a length of each sleeve of the outer nozzles from an external surface of the outer tubular element to a free edge of the tubular element is equal or less than 10 millimeters. 6. Burner according to claim 4, wherein a length of each sleeve of the outer nozzles from an external surface of the outer tubular element to a free edge of the tubular element is within a range of than 1-10 millimeters. 7. Burner according to claim 4, wherein an inner surface of the sleeve of each outer nozzle is conical in shape. 8. Burner according to claim 7, wherein a ratio between an outlet inner diameter and an inlet inner diameter of the sleeve is between 85-91%. 9. Burner according to claim 7, wherein a ratio between an outlet inner diameter and an inlet inner diameter of the sleeve is greater than 50%. 10. Burner according to any of claim 4, wherein an inlet edge of the sleeve of each outer nozzle is rounded at the outer tubular element. 11. Burner according to claim 4, wherein the first tubular element encloses a second tubular element to define an annular conduit, said second tubular element having a closed end with a second nozzle of each nozzle group being coaxial with said first nozzle and said outer nozzle and said sleeve of each outer nozzle. 12. Burner according to claim 11, wherein said first nozzle and said second nozzle of each group of nozzles are provided with cylindrical outwardly protruding portions having aligned free edges. 13. Burner according to claim 12, wherein an outer wall of a cylindrical portion of each first nozzle is conical in shape. 14. Burner according to claim 1, configured as a second burner of a sequential combustion machine. 15. Burner as claimed in claim 1, wherein said ratio x/L is between 0.000 and 0.1052. 16. Burner as claimed in claim 1, wherein the burner has a ratio z/d, where z is an axial distance from the lance stem trailing edge to the injection plane and d is a diameter of the terminal portion of the lance, and wherein the ratio z/d is between 0.17 and 1.35. 17. Burner as claimed in claim 16, wherein the ratio z/d is between 0.420 and 0.854. 18. Burner of a gas turbine, comprising: a tubular body with an inlet for entrance of a gas flow; at least one side vortex generator located downstream of the inlet; a lance projecting into the tubular body and having a terminal portion extending parallel to a longitudinal axis of the burner which is provided with at least one nozzle group for injecting fuel into the tubular body, the at least one nozzle group laying in an injection plane perpendicular to an axis of a terminal portion of the lance downstream of the lance; an outlet downstream of said lance, wherein a ratio x/L between an axial distance x between a trailing edge of the at least one side vortex generator and the injection plane, and a length L of the tubular body is less than approximately 0.1052; and wherein the cylindrical outwardly protruding portions of the first and second nozzles of each group are housed within said outer tubular element and outside the corresponding sleeve of the outer tubular element of the group. 19. Burner as claimed in claim 18, wherein said lance comprises: at least a first tubular element arranged to carry a fuel; and an outer tubular element defining with said first tubular element an annular conduit arranged to carry air, said first tubular element being provided with a first nozzle of said nozzle group and said outer tubular element being provided with an outer nozzle of said nozzle group, wherein each outer nozzle is provided with a sleeve protruding outwards, wherein an inner surface of the sleeve of each outer nozzle is conical in shape. 20. Burner according to claim 19, wherein a ratio between an outlet inner diameter and an inlet inner diameter of the sleeve is greater than 50%. 21. Burner according to claim 18, wherein said lance comprises: at least a first tubular element arranged to carry a fuel, wherein the first tubular element encloses a second tubular element to define an annular conduit, said second tubular element having a closed end with a second nozzle of each nozzle group being coaxial with said first nozzle and said outer nozzle and said sleeve of each outer nozzle, wherein said first nozzle and said second nozzle of each group of nozzles are provided with cylindrical outwardly protruding portions having aligned free edges; and an outer tubular element defining with said first tubular element an annular conduit arranged to carry air, said first tubular element being provided with a first nozzle of said nozzle group and said outer tubular element being provided with an outer nozzle of said nozzle group, wherein each outer nozzle is provided with a sleeve protruding outwards. 22. Burner according to claim 18, wherein the terminal portion of the lance extends from an intermediate portion which is inside said tubular body and connects the terminal portion to a fuel supply portion of the lance which is outside the tubular body, wherein the terminal portion has four nozzle groups which are placed in said injection plane, said four nozzle groups having two nozzle and have axes differently angled with respect to a circumferential transversal plane, and the nozzle groups are symmetrically placed with respect to a longitudinal plane which is perpendicular to the circumferential transversal plane; and wherein an angle of a first axis towards the intermediate portion of the lance is smaller than an angle of a second axis opposite the intermediate portion of the lance. 23. Burner of a gas turbine, comprising: a tubular body with an inlet for entrance of a gas flow; at least one side vortex generator located downstream of the inlet; a lance projecting into the tubular body and having a terminal portion extending parallel to a longitudinal axis of the burner which is provided with at least one nozzle group for injecting fuel into the tubular body, the at least one nozzle group laying in an injection plane perpendicular to an axis of a terminal portion of the lance downstream of the lance; an outlet downstream of said lance configured to supply a mixture of gas and fuel formed in the tubular body to a combustion chamber, wherein a ratio x/L between an axial distance x between a trailing edge of the at least one side vortex generator and the injection plane, and a length L of the tubular body is less than approximately 0.1052; wherein the terminal portion of the lance extends from an intermediate portion which is inside said tubular body and connects the terminal portion to a fuel supply portion of the lance which is outside the tubular body, wherein the terminal portion has four nozzle groups which are placed in said injection plane, said four nozzle groups having two nozzle axes differently angled with respect to a circumferential transversal plane, and the nozzle groups are symmetrically placed with respect to a longitudinal plane which is perpendicular to the circumferential transversal plane; and wherein the intermediate portion extends inside the tubular body perpendicularly to the axis of the burner and extends from the terminal portion to the tubular body, and wherein an angle of a first axis of the two nozzle axes towards a direction of an extension of the intermediate portion from the longitudinal axis of the burner of the lance is smaller than an angle of a second axis of the two nozzle axes opposite the direction of the extension of the immediate portion from the longitudinal axis of the burner. 24. Burner according to claim 23, wherein the angles between the axes of the nozzle groups towards the intermediate portion of the lance are smaller than 25° and greater than 15°. | F23D14/64 | F23D11/402 | F23D17/002 | F23R3/12 | F23R3/286 | F23C2900/07021 | F23D2900/14021 | NA | NA | NA | NA | NA | NA | NA | NA | NA | NA | NA
US8938978 | Gas turbine engine combustor with lobed, three dimensional contouring | A gas turbine engine combustor is provided and includes an array of fuel nozzles, a combustion casing assembly disposed about the array of fuel nozzles and an end cap assembly disposed within the combustion casing assembly to define with the combustion casing assembly an axis-symmetric annulus through which fluid travels into each of the fuel nozzles, at least one of the combustion casing assembly and the end cap assembly being formed with lobed, three-dimensional contouring. | 2011 | GENERAL ELECTRIC | BAILEY, DONALD MARK ¦ BERRY, JONATHAN DWIGHT ¦ FLAMAND, LUIS MANUEL ¦ KIM, KWANWOO ¦ MELTON, PATRICK BENEDICT ¦ ROHRSSEN, ROBERT JOSEPH ¦ VANSELOW, JOHN DRAKE | 7 | CANTOR COLBURN LLP | RODRIGUEZ, WILLIAM H | RIVERA, CARLOS A | 0 | 0 | 1. A gas turbine engine combustor, comprising: an array of fuel nozzles including a central fuel nozzle and outer fuel nozzles spaced about the central fuel nozzle; a combustion casing assembly disposed about the array of fuel nozzles; and an end cap assembly disposed within the combustion casing assembly to define with the combustion casing assembly an axis-symmetric annulus through which fluid travels into each of the fuel nozzles, the combustion casing assembly and the end cap assembly being formed with lobed, three-dimensional contouring relating to each of the outer fuel nozzles and extending radially inwardly between adjacent outer fuel nozzles to a perimeter of the central fuel nozzle. 2. The gas turbine engine combustor according to claim 1, wherein the fluid comprises compressor discharge feed air. 3. The gas turbine engine combustor according to claim 1, wherein the axis-symmetric annulus directs the fluid to flow in a first direction, radially inwardly and then in a second direction opposite the first direction. 4. The gas turbine engine combustor according to claim 1, wherein the combustion casing assembly comprises: a casing barrel that extends axially and has an annular shape in which the array of fuel nozzles is disposed; a forward flange at a forward end of the casing barrel; and an aft flange at an aft end of the casing barrel, wherein the lobed, three-dimensional contouring of the combustion casing assembly comprises a scallop structure provided at least on the casing barrel and/or the forward flange. 5. The gas turbine engine combustor according to claim 4, wherein adjacent scallop structures define a groove portion. 6. The gas turbine engine combustor according to claim 4, wherein the end cap assembly comprises: an end cap baffle; and a turning plate at a forward end of the end cap baffle, wherein the lobed, three dimensional contouring of the end cap assembly comprises a scallop structure provided at least one the end cap baffle and/or the turning plate. 7. The gas turbine engine combustor according to claim 6, wherein adjacent scallop structures form a rim portion. 8. The gas turbine engine combustor according to claim 1, wherein the array of fuel nozzles comprises: the central fuel nozzle; and five outer fuel nozzles substantially uniformly spaced about the central fuel nozzle. 9. The gas turbine engine combustor according to claim 1, wherein each of the fuel nozzles comprises a flange formed with lobed, three-dimensional contouring. 10. The gas turbine engine combustor according to claim 9, wherein the flange of each of the fuel nozzles connects with the end cap assembly. 11. The gas turbine engine combustor according to claim 1, wherein the lobed, three-dimensional contouring of the combustion casing assembly and the end cap assembly are circumferentially aligned. 12. The gas turbine engine combustor according to claim 1, wherein the lobed, three-dimensional contouring of the combustion casing assembly and the end cap assembly are radially aligned. 13. A gas turbine engine combustor, comprising: a central fuel nozzle; a plurality of outer fuel nozzles arrayed substantially uniformly about the central fuel nozzle; a combustion casing assembly disposed about the array of outer fuel nozzles; and an end cap assembly disposed within the combustion casing assembly to define with the combustion casing assembly an axis-symmetric annulus through which fluid travels into each of the fuel nozzles, the combustion casing assembly and the end cap assembly being formed with lobed, three-dimensional contouring relating to each of the plurality of outer fuel nozzles. 14. A gas turbine engine combustor with a single component lobed insert, the gas turbine engine combustor comprising: a central fuel nozzle; an array of fuel nozzles arrayed substantially uniformly about the central fuel nozzle; an end cover; a combustion casing assembly connected to the end cover and disposed about the array of fuel nozzles; an end cap assembly disposed within the combustion casing assembly to define an axis-symmetric annulus through which fluid travels into each of the fuel nozzles; and an insert connected to an aft face of the end cover within the combustion casing assembly, the insert including a medallion shaped body having an aft face formed with lobed, three-dimensional contouring comprising scallop sections relating to each of the fuel nozzles and extending radially inwardly between adjacent outer fuel nozzles to a perimeter of the central fuel nozzle. | F23R3/283 | F23R3/286 | F23R3/46 | F23R3/54 | F23D2900/00003 | F23R2900/00017 | F23R2900/00018 | NA | NA | NA | NA | NA | NA | NA | NA | NA | NA | NA
US8935911 | Fuel spray apparatus for gas turbine engine | The present invention provides a fuel spray apparatus for a gas turbine engine, including: a pilot part configured to spray a fuel to be used for a diffusion combustion; a main part provided so as to surround the pilot part and configured to inject a pre-mixed gas only upon a high power operation; and a shield body constituting a purge air passage which is configured to take therein an air flowed on an upstream side relative to a fuel injection port of the main part as a purge air, and to blow off a fuel dripping from the fuel injection port toward a main air passage of the main part. The purge air passage is provided in a position opposite to a main fuel passage communicated with the fuel injection port across the shield body. | 2010 | KAWASAKI HEAVY INDUSTRIES | NONAKA, YOSHIHARU ¦ KOBAYASHI, MASAYOSHI ¦ OGATA, HIDEKI | 3 | OLIFF PLC | NGUYEN, ANDREW | - | 2 | 2 | 1. A fuel spray apparatus for a gas turbine engine, comprising: a pilot part configured to spray fuel to be used for a diffusion combustion; a main part provided so as to surround the pilot part and configured to inject a pre-mixed gas only upon a high power operation; a shield body constituting a purge air passage which is configured to take therein an air flowed on an upstream side relative to a fuel injection port of the main part as a purge air, and to blow off a fuel dripping from the fuel injection port toward a main air passage of the main part; a guide tube provided downstream of the fuel injection port of the main part and connected with a radially outward end of the fuel injection port, such that the purge air passes through the outside of the guide tube and the fuel dripping can be blown off from the guide tube by the purge air; and wherein the purge air passage is provided in a position opposite to a main fuel passage communicated with the fuel injection port across the shield body, wherein a heat insulating space is provided between the main fuel passage and the shield body, wherein an internal diameter of the guide tube is larger than a diameter of the fuel injection port, a shroud covering the main fuel passage and the shield body, wherein the shroud is provided with an intake port and a discharge port for the purge air, wherein the purge air passage is provided between an inner face of an outer circumferential wall of the shroud and the shield body, and wherein the shroud comprises a wall having an upstream end and a downstream end, the intake port and the discharge port being located between the upstream end and the downstream end of the wall. 2. The fuel spray apparatus for the gas turbine engine according to claim 1, wherein a passage area of the intake port for the purge air is greater than a passage area of the discharge port. 3. The fuel spray apparatus for the gas turbine engine according to claim 1, wherein the guide tube is located at an outer circumference of an annular downstream part of the main fuel passage, and wherein the shield body has a spring elasticity whereby the guide tube can be pressed with a spring force against an outer circumferential face of the main fuel passage. 4. The fuel spray apparatus for the gas turbine engine according to claim 1, wherein a pilot fuel passage is provided adjacent to the main fuel passage such that a main fuel can be cooled with a pilot fuel. | F23D2900/00018 | F23D2209/30 | F23D2900/00008 | F23R3/343 | Y02T50/675 | F23R3/283 | F23D2214/00 | F23R3/10 | F23R3/50 | F23D11/386 | NA | NA | NA | NA | NA | NA | NA | NA
US8931283 | Reformed multi-fuel premixed low emission combustor and related method | A reformer for use in a gas turbine engine specially configured to treat a supplemental fuel feed to the combustor that includes a reformer core containing a catalyst composition and an inlet flow channel for transporting the reformer fuel mixture, air and steam (either saturated or superheated) into a reformer core. An outlet flow channel transports the resulting reformate stream containing reformed and thermally cracked hydrocarbons and substantial amounts of hydrogen out of the reformer core for later combination with the main combustor feed. Because the catalytic partial oxidation reaction in the reformer is highly exothermic, the additional heat is transferred (and thermally integrated) using one or more heat exchange units for a first and/or second auxiliary gas turbine fuel stream that undergo thermal cracking and vaporization before combining with the reformate. The combined, hydrogen-enriched feed significantly improves combustor performance. | 2011 | KHAN ABDUL RAFEY ¦ KARIM HASAN ¦ BERRY JONATHAN DWIGHT | KHAN, ABDUL RAFEY ¦ KARIM, HASAN ¦ BERRY, JONATHAN DWIGHT | 3 | NIXON & VANDERHYE P.C. | RODRIGUEZ, WILLIAM H | GOYAL, ARUN | 0 | 0 | 1. A reformer for a gas turbine engine configured to treat a fuel mixture flowing to a gas turbine engine combustor, the reformer comprising: a reformer core assembly disposed inside said reformer and said reformer core assembly containing a catalyst and a plurality of flow passages; an inlet flow channel at an inlet to the reformer core assembly and configured to transport a reformer fuel mixture and oxygen-containing stream into said reformer core assembly such that the reformer fuel mixture and oxygen-containing stream enters the flow passages and interacts with the catalyst; a reformulate channel at an outlet of the reformer core assembly and configured to receive a reformate product stream containing reformed hydrocarbons and free hydrogen discharged from said reformer core assembly, wherein the reformulate channel is within the reformer and includes an annular channel around a perimeter of the reformer core assembly; a gas turbine fuel feed channel including an outlet coupled to the reformate channel and configured to discharge the gas turbine fuel feed into the reformate product stream flowing through the reformate channel, wherein the gas turbine fuel feed channel is separated by an annular wall around the annular channel; and the annular wall is configured as a heat exchanger sized to heat and thermally crack said gas turbine fuel feed in the annular channel of the reformulate channel using heat generated by an exothermic reaction of said reformer fuel mixture with said catalyst. 2. A reformer for a gas turbine engine according to claim 1, wherein said fuel mixture comprises one or more of a gaseous fuel, liquid hydrocarbon fuel, a diluent stream, carbon dioxide and nitrogen. 3. A reformer for a gas turbine engine according to claim 1, wherein said catalyst is capable of reforming said reformer fuel mixture through said exothermic reaction to produce free hydrogen. 4. A reformer for a gas turbine engine according to claim 1, wherein said reformate product stream serves as a carrier fluid with sufficient heat value to vaporize residual liquid fuel components as part of a combined feed to said gas turbine engine. 5. A gas turbine engine system using a hydrogen-enriched and reformed fuel, comprising: a compressor; one or more combustors connected to a rotating shaft and configured to transport hot gasses to said gas turbine engine; a primary fuel source for said combustors, wherein the primary fuel source provides a reformer fuel mixture; a fuel conduit coupling the primary fuel source to the combustors; a reformer including a housing having an inlet flow channel coupled to the fuel conduit to receive the reformer fuel mixture from the primary fuel source and an outlet flow channel coupled to the fuel conduit to discharge a fuel stream to said one or more combustors, said reformer further including a reformer core within the housing and including a catalyst having an inlet open to the inlet flow channel and an outlet open to the outlet flow channel; the inlet flow channel configured to transport the reformer fuel mixture and an oxygen-containing stream to an inlet to the reformer core; the outlet flow channel configured to receive from the reformer core assembly a reformate product stream containing reformed hydrocarbons and free hydrogen from said reformer core, wherein the outlet flow channel includes an annular channel around a perimeter of the reformer core; a gas turbine fuel feed channel having an outlet open to the outlet flow channel and configured to distributed a gas turbine fuel feed into the reformate product stream flowing through the outlet flow channel, wherein the gas turbine fuel feed channel is separated by an annular wall around the annular channel; and the annular wall configured as a heat exchange unit sized to transfer heat generated by said catalyst composition to said gas turbine fuel feed in the annular channel of the outlet flow channel. 6. A gas turbine engine system according to claim 5, wherein said reformer further comprises one or more additional gas turbine fuel feeds upstream of said combustor, and the one or more additional gas turbine fuel feeds receive fuel from an auxiliary gas turbine fuel feed. 7. A gas turbine engine system according to claim 6, wherein said auxiliary gas turbine fuel feed comprises one or more of a gaseous fuel, liquid hydrocarbon fuel, a diluent stream, carbon dioxide, nitrogen and water. 8. A gas turbine engine system according to claim 5, wherein said reformer further comprises heat exchanger sized to thermally crack and vaporize said gas turbine fuel feed using heat generated by the reaction of said reformer fuel mixture with said catalyst composition. 9. A gas turbine engine system according to claim 5, wherein said reformer fuel mixture comprises a gaseous fuel, liquid hydrocarbon fuel, a diluent stream, carbon dioxide, nitrogen and steam. 10. A gas turbine engine system according to claim 5, wherein said catalyst bed comprises a catalyst capable of reforming said reformer fuel mixture through an exothermic CPOX catalytic reaction and producing free hydrogen. 11. A method for reforming a hydrocarbon fuel for a gas turbine engine, comprising the steps of: feeding a reformer fuel comprising a mixture of hydrocarbon gases, oxygen-containing stream to a reformer core containing a catalyst; passing said mixture of hydrocarbon gases and oxygen-containing stream through said catalyst to generate a reformate product stream including free hydrogen and heat resulting from an exothermic reaction; discharging the heated reformate product stream containing said free hydrogen from said reformer core into a reformulate channel; feeding a gas turbine fuel into an annular channel extending around a perimeter of the reformer core, wherein an annular wall separates the annular channel from the reformer core; transferring a portion of the heat generated during said exothermic reaction to heat the annular wall and transferring heat from the heated annular wall to heat the gas turbine fuel flowing through the annular channel; and combining said reformate product stream and said heated gas turbine fuel in the reformulate channel. 12. The method according to claim 11, wherein said reformer fuel comprises a mixture of gaseous fuel, an oxygen-containing stream and steam. | F02C3/20 | F02C7/22 | F23R3/28 | F23C2900/03002 | Y02T50/678 | NA | NA | NA | NA | NA | NA | NA | NA | NA | NA | NA | NA | NA
US8925324 | Turbomachine including a mixing tube element having a vortex generator | A turbomachine includes a compressor section, a combustor operatively connected to the compressor section, an end cover mounted to the combustor, and an injection nozzle assembly operatively connected to the combustor. The injection nozzle assembly includes a plurality of mixing tube elements. Each of the plurality of mixing tube elements includes a conduit having a first fluid inlet, a second fluid inlet arranged downstream from the first fluid inlet, a discharge end arranged downstream from the first and second fluid inlets, and a vortex generator arranged between the first and second fluid inlets. The vortex generator is configured and disposed to create multiple vortices within the conduit to mix first and second fluids passing through each of the plurality of mixing tube elements. | 2010 | GENERAL ELECTRIC | BERRY, JONATHAN DWIGHT ¦ WU, CHUNYANG ¦ ZUO, BAIFANG | 3 | CANTOR COLBURN LLP | KIM, CRAIG | - | 1 | 1 | 1. A turbomachine comprising: a compressor section; a combustor operatively connected to the compressor section; an end cover mounted to the combustor; and an injection nozzle assembly operatively connected to the combustor, the injection nozzle assembly including a plurality of mixing tube elements surrounded by a housing and further defining a first fluid plenum and a second fluid plenum, the second fluid plenum being distinct from and arranged downstream of the first fluid plenum, each of the plurality of mixing tube elements including a conduit having a first fluid inlet fluidically connected to the first fluid plenum, a second fluid inlet fluidically connected to the second fluid plenum and arranged downstream from the first fluid inlet, a discharge end arranged downstream from the first and second fluid inlets, and a vortex generator arranged between the first and second fluid inlets and fluidically connected to the first fluid plenum, the vortex generator being configured and disposed to create multiple vortices within the conduit to mix first and second fluids passing through each of the plurality of mixing tube elements. 2. The turbomachine according to claim 1, wherein the first fluid inlet includes a flow restriction. 3. The turbomachine according to claim 1, wherein the vortex generator comprises at least one opening formed in the conduit. 4. The turbomachine according to claim 3, wherein the at least one opening is an elongated slot. 5. The turbomachine according to claim 4, wherein the elongated slot includes curvilinear portions. 6. The turbomachine according to claim 3, wherein the at least one opening comprises an angular opening. 7. The turbomachine according to claim 6, wherein the angular opening is a triangular opening. 8. The turbomachine according to claim 3, wherein the at least one opening comprises multiple openings. 9. The turbomachine according to claim 3, wherein the at least one opening on one of the plurality of mixing tube elements is off-set from the at least one opening on adjacent ones of others of the plurality of mixing tube elements. 10. The turbomachine according to claim 1, wherein the multiple vortices include at least a first vortex and a second vortex that is distinct from the first vortex. 11. The turbomachine according to claim 10, wherein the first and second vortices counter-rotate. 12. A mixing tube element comprising: a conduit having a longitudinal axis, a first fluid inlet configured and disposed to direct a first fluid from a first fluid plenum in an axial direction relative to the longitudinal axis, a second fluid inlet arranged downstream from the first fluid inlet, the second fluid inlet being configured and disposed to direct a second fluid from a second fluid plenum distinct from the first fluid plenum in a transverse direction relative to the longitudinal axis, and a discharge end arranged downstream from the first and second fluid inlets; and a vortex generator arranged between the first and second fluid inlets, the vortex generator being configured and disposed to create multiple vortices within the conduit to mix first and second fluids passing through the mixing tube element. 13. The mixing tube element according to claim 12, wherein the first fluid inlet includes a flow restriction. 14. The mixing tube element according to claim 12, wherein the vortex generator comprises at least one opening formed in the conduit. 15. The mixing tube element according to claim 14, wherein the at least one opening is an elongated slot. 16. The mixing tube element according to claim 15, wherein the elongated slot is curvilinear. 17. The mixing tube element according to claim 14, wherein the at least one opening comprises an angular opening. 18. The mixing tube element according to claim 17, wherein the angular opening is a triangular opening. 19. The mixing tube element according to claim 14, wherein the at least one opening comprises multiple openings. 20. The mixing tube element according to claim 19, wherein one of the multiple openings is off-set from another of the multiple openings. 21. The mixing tube element according to claim 12, wherein the multiple vortices include at least a first vortex and a second vortex that is distinct from the first vortex. 22. The mixing tube element according to claim 21, wherein the first and second vortices counter-rotate. 23. A method of mixing first and second fluids in a turbomachine injection nozzle, the method comprising: passing a first fluid from a first fluid plenum into a first fluid inlet of a mixing tube element arranged in the injection nozzle assembly; guiding a second fluid from a second fluid plenum distinct from the first fluid plenum into a second fluid inlet of the mixing tube element, the second fluid inlet being arranged downstream of the first fluid inlet; introducing a portion of the first fluid into a vortex generator arranged between the first and second fluid inlets; and generating multiple vortices in the mixing tube element to mix the first and second fluids. 24. The method of claim 23, wherein introducing the portion of the first fluid into a vortex generator comprises passing the portion of the first fluid through at least one opening formed in the mixing tube element between the first and second fluid inlets. 25. The method of claim 23, wherein generating multiple vortices includes generating at least a first vortex and a second vortex that is distinct from the first vortex. 26. The method of claim 25, wherein generating the first and second vortices includes generating first and second counter-rotating vortices. | F23R3/286 | F23D2900/00003 | F23R3/12 | NA | NA | NA | NA | NA | NA | NA | NA | NA | NA | NA | NA | NA | NA | NA
US8925325 | Recirculating product injection nozzle | Combustion systems and the related methods operate to supply a stream of combustion products to a turbine in a gas turbine engine by forming an outer recirculation zone of recirculating combustion products within a combustor and by forming an inner recirculation zone inboard of the outer recirculation zone. The inner and outer recirculation zones are formed by imparting swirl to compressor discharge air passing through an outer air swirler and an inner air swirler radially inboard of the outer air swirler. Fuel is injected from an outer fuel injector into the outer recirculation zone, and fuel is also injected from an inner fuel injector into the inner recirculation zone. | 2011 | DELAVAN | OVERMAN, NICHOLAS R. ¦ SHORT, JOHN EARL | 2 | EDWARDS WILDMAN PALMER LLP | GARTENBERG, EHUD | MEADE, LORNE | 0 | 0 | 1. A recirculation product injection nozzle comprising: a) a nozzle housing having an inlet end and opposed outlet end, the nozzle housing defining a central axis along a direction from the inlet end to the outlet end; b) an outer air swirler mounted to the nozzle housing and configured to impart swirl to a flow of compressor discharge air from upstream of the inlet end passing through the outer air swirler with sufficient swirl strength to recirculate combustion products from downstream of the outlet end into an outer recirculation zone in proximity with the outlet end; c) an outer fuel injector mounted proximate to the outer air swirler and being configured and adapted to inject a spray of fuel into the outer recirculation zone; d) an inner air swirler mounted radially inboard of the outer air swirler and outer fuel injector with respect to the central axis, the inner air swirler including a central cavity defined therein along the central axis and being configured and adapted to impart swirl to a flow of compressor discharge air from upstream of the inlet end passing through the inner air swirler with sufficient swirl strength to recirculate combustion products from downstream of the outlet end into an inner recirculation zone radially inboard of the outer recirculation zone and extending into the central cavity; e) an inner fuel injector mounted radially outboard of the central cavity of the inner air swirler and configured to inject a spray of fuel through a layer of compressor discharge air from the inner air swirler and into the inner recirculation zone; and f) an inner intermediate air passage between the inner air swirler and the inner fuel injector, wherein the inner air swirler includes a radial air swirler defined therethrough in a downstream portion thereof for passage of air from the inner intermediate air passage into the central cavity. 2. A recirculation product injection nozzle as recited in claim 1, wherein the central cavity of the inner air swirler defines a converging diverging flow path, wherein the converging portion of the converging diverging flow path defines a throat of the inner air swirler, and wherein the throat is upstream of fuel injection points of the inner fuel injector. 3. A recirculation product injection nozzle as recited in claim 1, wherein the inner air swirler includes an inlet dome with radial swirl slots defined therethrough for introducing a swirling air flow into the central cavity. 4. A recirculation product injection nozzle as recited in claim 1, further comprising an outer intermediate air swirler disposed between the outer air swirler and the inner fuel injector, wherein the outer intermediate air swirler has a diverging outlet configured to direct outlet air from the outer air swirler and the outer intermediate air swirler at a diverging angle with respect to the central axis. 5. A recirculation product injection nozzle as recited in claim 4, wherein the diverging outlet of the outer intermediate air swirler has an inner surface that is flush with the central cavity of the inner air swirler. 6. A recirculation product injection nozzle as recited in claim 1, wherein the outer fuel injector is configured and adapted to inject a spray of fuel in a radially diverging direction with respect to the central axis. 7. A recirculation product injection nozzle as recited in claim 1, wherein the inner fuel injector is configured and adapted to inject a spray of fuel in a radially convergent direction with respect to the central axis. 8. A recirculation product injection nozzle as recited in claim 1, wherein the nozzle housing includes a fillet shaped downstream surface configured and adapted to direct recirculated combustion products in the outer recirculation zone into a downstream direction. 9. A recirculation product injection nozzle comprising: a) a nozzle housing having an inlet end and opposed outlet end, the nozzle housing defining a central axis along a direction from the inlet end to the outlet end; b) an outer air swirler ring mounted to the nozzle housing, and including a radial swirler configured to impart swirl to a flow of compressor discharge air from upstream of the inlet end with sufficient swirl strength to recirculate combustion products from downstream of the outlet end into an outer recirculation zone in proximity with the outlet end; c) an outer fuel injector ring mounted in an insulation cavity of the outer air swirler ring downstream of the radial swirler and configured and adapted to inject a spray of fuel into the outer recirculation zone downstream of the outlet end; d) a diffuser ring mounted radially inboard of the outer air swirler ring and including a diverging frustoconical outlet configured to direct compressor discharge air from the radial swirler of the outer air swirler ring in a diverging direction with respect to the central axis; e) an inner fuel injector ring mounted radially inboard of the diffuser ring and having a plurality of inward directed fuel injection ports; f) an inner air swirler mounted radially inboard of the diffuser ring, the inner air swirler including a central cavity defined therein along the central axis and being configured and adapted to impart swirl to a flow of compressor discharge air from upstream of the inlet end with sufficient swirl strength to recirculate combustion products from downstream of the outlet end into an inner recirculation zone radially inboard of the outer recirculation zone and extending into the central cavity, wherein the inner air swirler includes a plurality of apertures, each having a respective fuel injection port of the inner fuel injector ring proximate thereto for injecting fuel through a layer of compressor discharge air from the inner air swirler into the inner recirculation zone; and g) an inner intermediate air passage between the inner air swirler and the inner fuel injector ring, wherein the inner air swirler includes a radial air swirler defined therethrough in a downstream portion thereof for passage of air from the inner intermediate air passage into the central cavity. 10. A recirculation product injection nozzle as recited in claim 9, wherein the central cavity of the inner air swirler includes a throat that defines a converging diverging flow path with a first stagnation point defined at an upstream end of the central cavity and a second stagnation point defined at the throat. 11. A recirculation product injection nozzle as recited in claim 9, wherein the inner air swirler includes an inlet dome with radial swirl slots defined therethrough for introducing a swirling air flow into the central cavity. 12. A recirculation product injection nozzle as recited in claim 9, further comprising an outer intermediate air swirler disposed between the outer air swirler ring and the inner fuel injector ring, wherein the outer intermediate air swirler has a diverging outlet configured to direct outlet air from the outer air swirler ring and the outer intermediate air swirler at a diverging angle with respect to the central axis, and wherein the diverging outlet of the outer intermediate air swirler has an inner surface that is flush with the central cavity of the inner air swirler. 13. A recirculation product injection nozzle as recited in claim 12, wherein the outer fuel injector ring is configured and adapted to inject a spray of fuel in a radially diverging direction with respect to the central axis. 14. A recirculation product injection nozzle as recited in claim 13, wherein the nozzle housing includes a fillet shaped downstream surface configured and adapted to direct recirculated combustion products in the outer recirculation zone into a downstream direction. 15. A combustion system for a gas turbine engine comprising: a) an annular combustor body having an upstream wall with opposed radially inner and outer walls extending therefrom with a downstream opening between the radially inner and outer walls opposite the upstream wall for delivering combustion products to a turbine, the upstream wall including a plurality of injector ports; andb) a plurality of injectors each mounted to a respective injector port of the combustor body, each injector including a fuel inlet, an injector feed arm extending from the fuel inlet, and a recirculation product injection nozzle depending from the feed arm in fluid communication with the fuel inlet for injecting fuel and compressor discharge air into the combustor body, the recirculation product injection nozzle comprising: a) a nozzle housing having an inlet end and opposed outlet end, the nozzle housing defining a central axis along a direction from the inlet end to the outlet end; b) an outer air swirler mounted to the nozzle housing and configured to impart swirl to a flow of compressor discharge air from upstream of the inlet end passing through the outer air swirler with sufficient swirl strength to recirculate combustion products from downstream of the outlet end into an outer recirculation zone in proximity with the outlet end; c) an outer fuel injector mounted proximate to the outer air swirler and being configured and adapted to inject a spray of fuel into the outer recirculation zone; d) an inner air swirler mounted radially inboard of the outer air swirler and outer fuel injector with respect to the central axis, the inner air swirler including a central cavity defined therein along the central axis and being configured and adapted to impart swirl to a flow of compressor discharge air from upstream of the inlet end passing through the inner air swirler with sufficient swirl strength to recirculate combustion products from downstream of the outlet end into an inner recirculation zone radially inboard of the outer recirculation zone and extending into the central cavity; e) an inner fuel injector mounted radially outboard of the central cavity of the inner air swirler and configured to inject a spray of fuel through a layer of compressor discharge air from the inner air swirler and into the inner recirculation zone; and f) an inner intermediate air passage between the inner air swirler and the inner fuel injector, wherein the inner air swirler includes a radial air swirler defined therethrough in a downstream portion thereof for passage of air from the inner intermediate air passage into the central cavity. 16. A combustion system as recited in claim 15, wherein the combustor body and injectors are configured and adapted to introduce substantially all of the fuel and compressor discharge air into the combustor body through the injectors. | F23R3/283 | F23R3/16 | F23R3/50 | F23R3/343 | F23R3/12 | F23C9/006 | Y02E20/342 | F23R2900/03282 | F23C2900/99001 | Y02T50/675 | NA | NA | NA | NA | NA | NA | NA | NA
US8919132 | Method of operating a gas turbine engine | A method of operating a gas turbine engine includes directing a stream of liquid fuel to the combustor through a nozzle of a dual fuel injector. The method may also include directing a first quantity of compressed air to the stream of liquid fuel proximate the nozzle, and directing a second quantity of compressed air to the stream of liquid fuel downstream of the nozzle. The second quantity of compressed air may be larger than the first quantity of compressed air. The method may further include delivering the compressed air and the stream of liquid fuel to the combustor in a substantially unmixed manner. | 2011 | SOLAR TURBINES | OSKAM, GARETH, W. | 1 | FINNEGAN, HENDERSON, FARABOW, GARRETT & DUNNER LLP | SUNG, GERALD L | - | 2 | 2 | 1. A method of operating a gas turbine engine comprising: directing a stream of liquid fuel to the combustor through a nozzle of a dual fuel injector; directing a first quantity of compressed air to the stream of liquid fuel proximate the nozzle; directing a second quantity of compressed air to the stream of liquid fuel downstream of the nozzle, the second quantity of compressed air being larger than the first quantity of compressed air; discharging a gaseous fuel to the combustor through the dual fuel injector downstream of the nozzle; increasing an angular velocity and a linear velocity of the gaseous fuel in the dual fuel injector prior to the discharging; and delivering the compressed air and the stream of liquid fuel to the combustor in a substantially unmixed manner. 2. The method of claim 1, wherein the method further includes delivering compressed air to the combustor through an air swirler positioned circumferentially about the dual fuel injector. 3. The method of claim 1, wherein directing the second quantity of compressed air includes forming a shell of compressed air around the stream of liquid fuel in the dual fuel injector moving towards the combustor. 4. The method of claim 1, further including increasing an angular velocity and a linear velocity of the compressed air in the dual fuel injector prior to the directing the second quantity of compressed air to the stream of liquid fuel. 5. The method of claim 1, wherein discharging the gaseous fuel includes discharging the gaseous fuel such that the gaseous fuel rapidly mixes with compressed air flowing into the combustor through an air swirler positioned circumferentially outwardly of the dual fuel injector. 6. The method of claim 1, wherein directing the second quantity of compressed air includes shielding the stream of liquid fuel from boundary walls of the dual fuel injector with a stream of compressed air. 7. The method of claim 1, wherein directing the second quantity of compressed air includes directing between about 3 and 14 times more compressed air into the stream of liquid fuel than the first quantity of compressed air. 8. A method of operating a gas turbine engine, comprising: directing compressed air into a combustor of the turbine engine through a dual fuel injector; directing a liquid fuel stream from the dual fuel injector towards the combustor; forming a shell of compressed air circumferentially around the liquid fuel stream moving towards the combustor; increasing an angular velocity and a linear velocity of a gaseous fuel; and discharging the gaseous fuel into the combustor circumferentially around the liquid fuel stream. 9. The method of claim 8, wherein discharging the gaseous fuel includes discharging the gaseous fuel such that the shell of compressed air separates the gaseous fuel from the liquid fuel stream. 10. The method of claim 8, wherein forming a shell of compressed air includes directing compressed air circumferentially around the liquid fuel stream moving towards the combustor. 11. The method of claim 10, further including increasing an angular velocity and a linear velocity of the compressed air prior to directing the compressed air circumferentially around the liquid fuel stream. 12. The method of claim 8, wherein the directing compressed air includes directing a first quantity of compressed air to the liquid fuel stream at a first location in the dual fuel injector, and the method further includes directing a second quantity of compressed air to the liquid fuel stream, smaller than the first quantity, at a second location of the dual fuel injector upstream of the first location. 13. The method of claim 8, further including directing compressed air to the combustor through an air swirler positioned circumferentially around the dual fuel injector. 14. A method of operating a dual fuel injector of a gas turbine engine comprising: directing a stream of liquid fuel through a nozzle of the dual fuel injector towards a combustor of the turbine engine; directing a first quantity of compressed air to the stream of liquid fuel through an opening positioned circumferentially around the nozzle; directing a second quantity of compressed air around the stream of liquid fuel at a location downstream of the nozzle, the second quantity of compressed air being larger than the first quantity of compressed air; and increasing an angular velocity and a linear velocity of the second quantity of compressed air in the dual fuel injector prior to directing the second quantity of compressed air around the stream of liquid fuel; wherein directing the second quantity of compressed air includes forming a shell of compressed air around the stream of liquid fuel moving towards the combustor; and further including discharging a gaseous fuel into the combustor around the shell of compressed air entering the combustor, and increasing an angular velocity and a linear velocity of the gaseous fuel in the dual fuel injector prior to discharging the gaseous fuel. 15. The method of claim 14, wherein directing the second quantity of compressed air includes directing between about 3 and 14 times more compressed air into the stream of liquid fuel than the first quantity of compressed air. | F23R3/28 | F23R3/36 | NA | NA | NA | NA | NA | NA | NA | NA | NA | NA | NA | NA | NA | NA | NA | NA
US8919673 | Apparatus and method for a fuel nozzle | A fuel nozzle includes a fuel plenum, an outer body surrounding the fuel plenum, and bore holes that extend longitudinally through the outer body. The fuel nozzle also includes means for fixedly attaching the fuel plenum to the outer body and passages that provide fluid communication between the fuel plenum and the bore holes. A method for manufacturing a fuel nozzle includes drilling bore holes longitudinally through an outer body and drilling passages in the outer body to the bore holes. The method further includes inserting a fuel plenum into the outer body, wherein the passages provide a fluid communication between the bore holes and the fuel plenum, and attaching the fuel plenum to the outer body. | 2010 | GENERAL ELECTRIC | SUBRAMANIAN, KARTHIK ¦ ROMIG, BRYAN WESLEY | 2 | DORITY & MANNING, PA | JONAITIS, JUSTIN | LEE, CHEE-CHONG | 5 | 5 | 1. A fuel nozzle, comprising: a. an outer body, the outer body defining a plurality of bore holes extending longitudinally through the outer body, each bore hole having an inlet and an outlet, wherein the outlet provides for fluid flow though a front wall of the outer body; b. an annular plenum partially defined by the outer body and circumferentially surrounded by the plurality of bore holes, wherein the annular plenum is partially defined by an inner surface of the front wall; c. a plurality of passages providing fluid communication between the annular plenum and at least some of the plurality of bore holes; and d. a fuel cartridge extending longitudinally within and partially defining the annular plenum, the fuel cartridge having a downstream end that terminates within the annular plenum upstream from the inner surface of the front wall so as to form a gap between the inner surface of the front wall and the downstream end of the fuel cartridge, the fuel cartridge defining a fuel plenum within the annular plenum, the fuel cartridge further defining a plurality of apertures disposed upstream from the inner surface of the front wall, the plurality of apertures providing for fluid communication between the fuel plenum and the annular plenum, wherein the apertures are arranged so as to impinge a fuel from the fuel plenum onto the inner surface of the front wall, wherein the plurality of apertures are upstream from the plurality of passages. 2. The fuel nozzle as in claim 1, wherein the plurality of bore holes are arranged in substantially concentric circles around the annular plenum. 3. The fuel nozzle as in claim 1, wherein the front wall extends perpendicular to the fuel cartridge. 4. The fuel nozzle as in claim 1, wherein each of the plurality of bore holes includes a beveled inlet. 5. The fuel nozzle as in claim 1, wherein the fuel cartridge is connected to the outer body via a continuous weld between the fuel cartridge and the outer body. 6. The fuel nozzle as in claim 1, wherein the fuel cartridge is connected to the outer body via a threaded engagement. 7. A fuel nozzle, comprising: a. an outer body, the outer body defining a plurality of bore holes that extend longitudinally through the outer body, each bore hole having an inlet and an outlet, wherein the outlet provides for fluid flow though a front wall, the outer body further defining an annular plenum that extends longitudinally and coaxially within the outer body; b. a fuel cartridge inserted into the annular plenum, the fuel cartridge partially defining the annular plenum, the fuel cartridge further defining a fuel plenum and a plurality of apertures, the plurality of apertures being disposed upstream from an inner surface of the front wall and providing for fluid communication between the fuel plenum and the annular plenum, wherein the apertures are arranged to impinge a fuel from the fuel plenum against the inner surface of the front wall; c. a connection between the outer body and the fuel cartridge, wherein the outer body is fixed to and removable from the fuel cartridge; and d. a plurality of passage defined by the outer body downstream from the plurality of apertures, wherein the plurality of passages provides for fluid communication between the annular plenum and at least one of the plurality of bore holes. 8. The fuel nozzle as in claim 7, wherein the plurality of bore holes is arranged in substantially concentric circles around the fuel plenum. 9. The fuel nozzle as in claim 7, wherein the front wall at least partially defines the annular plenum. 10. The fuel nozzle as in claim 9, wherein the plurality of apertures is defined proximate to the front wall. 11. The fuel nozzle as in claim 7, wherein the fuel cartridge defines an inner diameter of the annular plenum. 12. The fuel nozzle as in claim 7, wherein each of the plurality of bore holes includes a beveled inlet. 13. The fuel nozzle as in claim 7, wherein the connection between the outer body and the fuel cartridge includes a continuous weld between the outer body and the fuel plenum. 14. The fuel nozzle as in claim 7, wherein the connection between the outer body′ and the fuel cartridge includes complementary threads on the outer body and fuel cartridge. | F23R3/28 | Y10T29/49323 | F23R3/283 | F23R2900/00018 | F23R2900/03044 | NA | NA | NA | NA | NA | NA | NA | NA | NA | NA | NA | NA | NA
US8919127 | System and method for flow control in gas turbine engine | A system includes a gas turbine combustor, which includes a combustion liner disposed about a combustion region, a flow sleeve disposed about the combustion liner, an air passage between the combustion liner and the flow sleeve, and a structure between the combustion liner and the flow sleeve. The structure obstructs an airflow through the air passage. The gas turbine combustor also includes a wake reducer disposed adjacent the structure. The wake reducer directs a flow into a wake region downstream of the structure. | 2011 | GENERAL ELECTRIC | MELTON, PATRICK BENEDICT ¦ CHILA, RONALD JAMES ¦ KHAN, ABDUL RAFEY ¦ ANTONIONO, CAROLYN ASHLEY | 4 | FLETCHER YODER P.C. | KIM, CRAIG | - | 2 | 2 | 1. A system, comprising:a gas turbine combustor, comprising: a combustion liner disposed about a combustion region; a flow sleeve disposed about the combustion liner; an air passage between the combustion liner and the flow sleeve; a structure between the combustion liner and the flow sleeve, wherein the structure obstructs an airflow through the air passage; and a wake reducer disposed adjacent the structure, wherein the wake reducer directs a flow into a wake region downstream of the structure, the wake reducer comprises an upstream opening configured to intake a portion of the airflow, a downstream opening configured to exhaust the portion of the airflow into the wake region, and an intermediate passage between the upstream opening and the downstream opening, and the intermediate passage is defined between the structure and the wake reducer. 2. The system of claim 1, wherein the wake reducer comprises a plurality of upstream openings configured to intake the portion of the airflow. 3. The system of claim 1, wherein the wake reducer comprises a plurality of downstream openings configured to exhaust the portion of the airflow into the wake region. 4. The system of claim 1, wherein the wake reducer comprises a flow control wall disposed about the structure to define the intermediate passage, and the flow control wall comprises the upstream opening and the downstream opening. 5. The system of claim 4, wherein the flow control wall comprises first and second wall portions disposed on opposite first and second sides of the structure, the first wall portion extends between the upstream opening and the downstream opening on the first side of the structure, and the second wall portion extends between the upstream opening and the downstream opening on the second side of the structure. 6. The system of claim 5, wherein the first and second wall portions converge toward one another along the airflow toward the downstream opening. 7. The system of claim 1, wherein the wake reducer comprises a flow control wall at an offset distance from the structure, and the flow control wall curves around the structure from an upstream side to a downstream side of the structure. 8. The system of claim 7, wherein the structure comprises an elongated structure having a circular cross-section, and the flow control wall comprises a circular wall disposed about the circular cross-section. 9. The system of claim 7, wherein the structure comprises an elongated structure having an oval cross-section or aerodynamic shaped cross-section, and the flow control wall comprises an oval wall or aerodynamic shaped wall disposed about the oval cross-section or the aerodynamic shaped cross-section. 10. The system of claim 1, wherein the wake reducer comprises a plurality of upstream or downstream openings configured to direct the flow into the wake region. 11. The system of claim 1, comprising a fuel injector disposed downstream of the combustion liner and the flow sleeve, wherein the fuel injector obstructs the airflow through the air passage downstream from the structure, and the wake reducer is configured to reduce a wake in the airflow from the structure. 12. The system of claim 1, wherein the structure comprises a cross-fire tube configured to extend between the gas turbine combustor and another gas turbine combustor, a flame detector, a spark plug, a boss, a spacer, a pressure probe, a late lean injector, a sensor, or a combination thereof. 13. A system, comprising:a gas turbine engine, comprising:a turbine wake reducer configured to reduce a wake in a wake region downstream from a structure obstructing a gas flow of the gas turbine engine, wherein the turbine wake reducer comprises: a flow control wall configured to surround the structure; an upstream opening configured to intake a portion of the gas flow into an intermediate passage between the flow control wall and the structure; and a downstream opening configured to exhaust the portion of the gas flow into the wake region; and a fuel injector disposed downstream of the turbine wake reducer and the structure, wherein the fuel injector is configured to obstruct the gas flow downstream from the turbine wake reducer and the structure. 14. The system of claim 13, wherein the flow control wall is an airfoil shaped wall. 15. The system of claim 13, comprising the structure, wherein the structure comprises an internal flow passage. 16. The system of claim 13, wherein the gas turbine engine comprises: a combustion liner disposed about a combustion region; a flow sleeve disposed about the combustion liner; and a gas passage between the combustion liner and the flow sleeve, wherein the structure obstructs the gas flow through the gas passage. 17. The system of claim 13, comprising an intermediate passage between the upstream opening and the downstream opening, wherein the intermediate passage is defined between the structure and the turbine wake reducer. 18. A method, comprising: reducing, via a wake reducer, a wake in a wake region downstream from a structure that obstructs an airflow between a combustion liner and a flow sleeve of a gas turbine combustor, wherein reducing the wake comprises redirecting a portion of the airflow from an upstream opening that intakes a portion of the airflow, through an intermediate passage defined between the structure and the wake reducer, and out through a downstream opening that exhausts the portion of the airflow into the wake region. 19. The method of claim 18, comprising flowing the portion of the airflow along a curved path between a flow control wall and the structure, wherein the flow control wall surrounds the structure. | F23R3/286 | F23R3/02 | NA | NA | NA | NA | NA | NA | NA | NA | NA | NA | NA | NA | NA | NA | NA | NA
US8910483 | Lean premix burner for a gas-turbine engine | A lean premix burner for a gas-turbine engine includes an annular center body (3) with a conically flaring fuel film applicator (11) supplied with fuel via an annular distributor chamber (14) and fuel channels (12) as well as air ducts (7, 9) with swirler elements (8, 10) provided on the outer and inner circumference. A fuel prefilmer lip (15) is attached to the fuel film applicator (11), with a flow area of a portion of the annular air ducts (7, 9) downstream of the swirler elements (8, 10) decreasing to accelerate the air swirled in correspondence with the airflow direction. By this, the fuel is transported positively without interim separation and without the occurrence of compressive oscillation—to a defined flow break-away edge (16), providing for a good mixture, high combustion efficiency and reduced formation of nitrogen oxide. | 2008 | VON DER BANK RALF SEBASTIAN | VON, DER, BANK, RALF, SEBASTIAN | 1 | SHUTTLEWORTH & INGERSOLL, PLC | WONGWIAN, PHUTTHIWAT | MANTYLA, MICHAEL B | 1 | 1 | 1. A lean premix burner for a gas-turbine engine, comprising: an annular center body having a conically flaring fuel film applicator; an annular fuel distribution chamber; at least one annular fuel channel for receiving fuel from the annular fuel distribution chamber and supplying fuel to a radially inner surface of the fuel film applicator and a radially outer surface of the fuel film applicator, or to the radially outer surface of the fuel film applicator; a first annular air duct having a first swirler element positioned on an outer circumference of the annular center body; a second annular air duct having a second swirler element positioned on an inner circumference of the annular center body; a V-shroud flame stabilizer at least partially positioned within the inner circumference of the annular center body; a pilot fuel injector positioned radially inwardly of the V-shroud flame stabilizer; a fuel prefilmer lip attached to the fuel film applicator and configured to extend downstream beyond an adjacent wall of a combustion chamber wall into a combustion chamber of the gas-turbine engine, at least a portion of the fuel prefilmer lip being the most downstream portion of the lean premix burner, an entirety of the V-shroud flame stabilizer positioned upstream of the most downstream portion of the fuel prefilmer lip; wherein a flow area of the first annular air duct downstream of the first swirler element and upstream of a free end of the fuel prefilmer lip decreases with respect to a flow area of the first swirler element to accelerate air flowing in the first annular duct, and a flow area of the second annular air duct downstream of the second swirler element and upstream of the free end of the fuel prefilmer lip decreases with respect to a flow area of the second swirler element to accelerate air flowing in the second annular duct, the flow area of the second annular air duct steadily decreasing past and substantially downstream of the at least one annular fuel channel to steadily accelerate the air flowing in the second annular duct past and substantially downstream of the at least one annular fuel channel, the accelerated air in each of the annular ducts being imparted with swirl directions to act upon a fuel film of the fuel film applicator corresponding to a flow direction of the fuel film. 2. A lean premix burner in accordance with claim 1, and further comprising fuel openings issuing into at least one of the at least one annular fuel channel and the annular distributor chamber, which fuel openings are oriented to generate a fuel swirl in the at least one annular fuel channel that corresponds to the swirl direction of the air acting upon the fuel film. 3. A lean premix burner in accordance with claim 2, wherein the at least one annular fuel channel is oriented at an obtuse angle to the surface of the fuel film applicator. 4. A lean premix burner in accordance with claim 1, wherein the free end of the fuel prefilmer lip is formed as a plane surface with opposite edges to create a well-defined flow break-away edge for the fuel film. 5. A lean premix burner in accordance with claim 1, wherein the flow cross-sections in the first and second annular air ducts are different to achieve a defined air distribution. 6. A lean premix burner in accordance with claim 1, wherein the first and second swirler elements include guide vane assemblies with aerodynamic profile shaped guide vanes. 7. A lean premix burner in accordance with claim 1, wherein the first swirler element generates a first circumferential swirl of air in the first annular duct and the second swirler element generates a second circumferential swirl of air in the second annular duct and the first and second circumferential swirls of air swirl in a same rotating direction. 8. A lean premix burner in accordance with claim 1, wherein fuel is supplied to at least one chosen from of a radially inner surface and a radially outer surface of at least one chosen from the fuel film applicator and the fuel prefilmer lip for the formation of the fuel film. 9. A lean premix burner in accordance with claim 8, wherein the at least one annular fuel channel issues equal quantities of fuel to both the radially inner surface and the radially outer surface of the at least one chosen from the fuel film applicator and the fuel prefilmer lip. 10. A lean premix burner in accordance with claim 9, wherein the at least one annular fuel channel is only partly filled with fuel. 11. A lean premix burner in accordance with claim 1, wherein the pilot fuel injector is at least one of a pressure atomizer, an air-blast atomizer type, and a combination of both. 12. A lean premix burner in accordance with claim 1, wherein an upper edge of an outer flank of the V-shroud flame stabilizer ends in an area which extends beyond a flow break-away edge of the fuel prefilmer lip. 13. A lean premix burner in accordance with claim 4, wherein the flow break-away edge is positioned in an area downstream of a front side of an outer ring of the burner. 14. A lean premix burner in accordance with claim 1, wherein the first swirler element generates a first circumferential swirl of air in the first annular duct and the second swirler element generates a second circumferential swirl of air in the second annular duct and the first and second circumferential swirls of air swirl in a counter-rotating direction. 15. A lean premix burner in accordance with claim 8, wherein the at least one annular fuel channel issues fuel to both the radially inner surface and the radially outer surface of the at least one chosen from the fuel film applicator and the fuel prefilmer lip, with quantities of fuel being issued to the inner and outer surfaces being different. 16. A lean premix burner in accordance with claim 9, wherein the at least one annular fuel channel is fully filled with fuel. 17. A lean premix burner in accordance with claim 1, wherein the at least one annular fuel channel supplies fuel to the radially inner surface of the fuel film applicator and the radially outer surface of the fuel film applicator. 18. A method for providing a lean premix combustion for a gas-turbine engine, comprising:providing a lean premix burner having: an annular center body having a conically flaring fuel film applicator; an annular fuel distribution chamber; at least one annular fuel channel for receiving fuel from the annular fuel distribution chamber and supplying fuel to a radially inner surface of the fuel film applicator and a radially outer surface of the fuel film applicator, or to the radially outer surface of the fuel film applicator; a first annular air duct having a first swirler element positioned on an outer circumference of the annular center body; a second annular air duct having a second swirler element positioned on an inner circumference of the annular center body; a V-shroud flame stabilizer at least partially positioned within the inner circumference of the annular center body; a pilot fuel injector positioned radially inwardly of the V-shroud flame stabilizer; a fuel prefilmer lip attached to the fuel film applicator and configured to extend downstream beyond an adjacent wall of a combustion chamber wall into a combustion chamber of the gas-turbine engine, at least a portion of the fuel prefilmer lip being the most downstream portion of the lean premix burner, an entirety of the V-shroud flame stabilizer positioned upstream of the most downstream portion of the fuel prefilmer lip; providing that a flow area of the first annular air duct downstream of the first swirler element and upstream of a free end of the fuel prefilmer lip decreases with respect to a flow area of the first swirler element to accelerate air flowing in the first annular duct, and a flow area of the second annular air duct downstream of the second swirler element and upstream of the free end of the fuel prefilmer lip decreases with respect to a flow area of the second swirler element to accelerate air flowing in the second annular duct; providing that the flow area of the second annular air duct steadily decreases past and substantially downstream of the at least one annular fuel channel to steadily accelerate the air flowing in the second annular duct past and substantially downstream of the at least one annular fuel channel; imparting the accelerated air in each of the annular ducts with swirl directions to act upon a fuel film of the fuel film applicator corresponding to a flow direction of the fuel film. 19. A method in accordance with claim 18, wherein the at least one annular fuel channel supplies fuel to the radially inner surface of the fuel film applicator and the radially outer surface of the fuel film applicator. | F23R3/14 | F23R3/32 | NA | NA | NA | NA | NA | NA | NA | NA | NA | NA | NA | NA | NA | NA | NA | NA
US8904797 | Sector nozzle mounting systems | Systems are provided for mounting sector nozzles within gas turbine combustors. In one embodiment, a sector nozzle includes a nozzle portion configured to mix fuel and air to produce a fuel-air mixture and a shell coupled to the nozzle portion. The sector nozzle also includes a first longitudinal strut and a second longitudinal strut coupled to a first surface of the shell on opposite sides of a window within the first surface. A third longitudinal strut is coupled to a second surface of the shell, and the second surface is disposed opposite of the first surface. | 2011 | BERRY JONATHAN DWIGHT ¦ SIMONS DERRICK WALTER ¦ STEWART JASON THURMAN | BERRY, JONATHAN DWIGHT ¦ SIMONS, DERRICK WALTER ¦ STEWART, JASON THURMAN | 3 | FLETCHER YODER P.C. | WONGWIAN, PHUTTHIWAT | - | 0 | 0 | 1. A system comprising:a sector nozzle for a gas turbine combustor, wherein the sector nozzle is configured to fit with adjacent sector nozzles to form a fuel nozzle assembly, the sector nozzle comprising: a nozzle portion configured to mix fuel and air to produce a fuel-air mixture; a shell coupled to the nozzle portion; a first longitudinal strut and a second longitudinal strut each coupled to a first surface of the shell on opposite sides of a window within the first surface; and a third longitudinal strut coupled to a second surface of the shell, wherein the second surface is disposed opposite of the first surface. 2. The system of claim 1, wherein the nozzle portion comprises a plurality of mixing tubes each having a fuel inlet, an air inlet, and a fuel-air mixture outlet. 3. The system of claim 1, wherein the shell comprises a wedge-shaped cross section extending along a longitudinal axis of the sector nozzle. 4. The system of claim 1, wherein the first longitudinal strut and the second longitudinal strut are disposed exterior to the shell, and wherein the third longitudinal strut is disposed interior to the shell. 5. The system of claim 1, wherein the first and second longitudinal struts are tapered from a base toward the nozzle portion. 6. The system of claim 1, wherein the shell comprises flanges configured to couple the shell to an end cover of the gas turbine combustor. 7. The system of claim 1, comprising an additional window disposed in the second surface. 8. The system of claim 1, comprising a gas turbine combustor having the sector nozzle. 9. A system comprising:a sector nozzle for a gas turbine combustor, wherein the sector nozzle is configured to fit with adjacent sector nozzles to form a fuel nozzle assembly, the sector nozzle comprising: a nozzle portion configured to mix fuel and air to produce a fuel-air mixture; a shell coupled to the nozzle portion and comprising a top panel, a bottom panel, and a pair of side panels extending between the top panel and the bottom panel; a base coupled to the shell at an end of the shell opposite from the nozzle portion; a first longitudinal strut and a second longitudinal strut each coupled to the base and to the top panel; and a third longitudinal strut coupled to the base and to the bottom panel. 10. The system of claim 9, wherein the base comprises apertures configured to mate with corresponding apertures in an end cover of the gas turbine combustor. 11. The system of claim 9, wherein the first and second longitudinal struts are generally parallel to one another. 12. The system of claim 9, wherein the side panels angle towards one another. 13. The system of claim 9, wherein the shell comprises a first window in the top panel and a second window in the bottom panel and the side panels. 14. The system of claim 13, wherein the first and second longitudinal struts are disposed on opposite sides of the first window, and wherein the third longitudinal strut extends through the second window. 15. The system of claim 9, comprising a first fuel supply passage extending through the base and an interior of the shell to the nozzle portion and a second fuel supply passage extending through the base and the interior of the shell to the nozzle portion, wherein the first fuel supply passage is generally aligned with the first longitudinal strut and the second fuel supply passage is generally aligned with the second longitudinal strut. 16. The system of claim 9, wherein the nozzle portion comprises a fuel plenum coupled to the shell, and a plurality of mixing tubes configured to receive the fuel from the fuel plenum. 17. A fuel nozzle assembly comprising:a plurality of sector nozzles disposed adjacent to one another to form a circular cross section within a gas turbine combustor, wherein each of the plurality of sector nozzles comprises: a nozzle portion configured to mix fuel and air to produce a fuel-air mixture; a shell coupled to the nozzle portion; a first longitudinal strut and a second longitudinal strut each coupled to a first surface of the shell on opposite sides of a window within the first surface; and a third longitudinal strut coupled to a second surface of the shell, wherein the second surface is disposed opposite of the first surface. 18. The fuel nozzle assembly of claim 17, wherein each of the plurality of sector nozzles is coupled to an end cover of the gas turbine combustor. 19. The fuel nozzle assembly of claim 17, wherein each of the plurality of sector nozzles is disposed about a central fuel nozzle. 20. The fuel nozzle assembly of claim 17, wherein the shell comprises first and second curved surfaces and first and second side surfaces disposed opposite from one another and each coupled to the first and second curved surfaces, wherein the first curved surface has a width greater than the second curved surface. | F23R3/286 | F23M99/005 | F23R2900/00005 | F23R3/283 | F23R2900/00014 | F23M20/005 | NA | NA | NA | NA | NA | NA | NA | NA | NA | NA | NA | NA
US8893500 | Lean direct fuel injector | A dual fuel injector for a gas turbine engine includes a central cavity extending along a longitudinal axis from a first end to a second end, and a first fuel discharge outlet configured to direct a first fuel into the central cavity at the first end. The fuel injector may also include a first air discharge opening circumferentially disposed about the first fuel discharge outlet and configured to direct a first quantity of air into the central cavity, and a second air discharge opening circumferentially disposed about the central cavity and configured to discharge a second quantity of air into the central cavity downstream of the first air discharge outlet. The fuel injector may further include a second fuel discharge outlet circumferentially disposed about the central cavity and configured to discharge a second fuel therethrough. The second fuel may be different from the first fuel. | 2011 | SOLAR TURBINES | OSKAM, GARETH, W. | 1 | FINNEGAN, HENDERSON, FARABOW, GARRETT & DUNNER LLP | KIM, CRAIG | - | 2 | 2 | 1. A dual fuel injector for a gas turbine engine comprising: a central cavity extending along a longitudinal axis from a first end to a second end; a first fuel discharge outlet configured to direct a first fuel into the central cavity at the first end; a first air discharge opening circumferentially disposed about the first fuel discharge outlet and configured to direct a first quantity of air into the central cavity; a second air discharge opening circumferentially disposed about the central cavity and configured to discharge a second quantity of air into the central cavity downstream of the first air discharge outlet; a second fuel discharge outlet circumferentially disposed about the central cavity and configured to discharge a second fuel therethrough, the second fuel being different from the first fuel; and a second fuel discharge passage extending along the longitudinal axis to fluidly couple an annular cavity containing the second fuel at the second end to the second fuel discharge outlet, the second fuel discharge passage including a portion proximate the second fuel discharge outlet that converges towards the longitudinal axis. 2. The dual fuel injector of claim 1, wherein the first fuel is a liquid fuel and the second fuel is a gaseous fuel. 3. The dual fuel injector of claim 1, wherein the second fuel discharge outlet is positioned downstream of the second air discharge opening. 4. The dual fuel injector of claim 1, wherein in a portion of the second fuel discharge passage, a cross-sectional area transverse to the longitudinal axis decreases towards the second fuel discharge outlet. 5. The dual fuel injector of claim 4, wherein in the portion of the second fuel discharge passage, a radial distance of the passage from the longitudinal axis decreases towards the second fuel discharge outlet. 6. The dual fuel injector of claim 1, further including a first air discharge passage axi-symmetrically disposed about the longitudinal axis and extending from the first air discharge outlet. 7. The dual fuel injector of claim 6, further including a second air discharge passage axi-symmetrically disposed about the longitudinal axis and extending from the second air discharge outlet, the second air discharge passage being positioned radially outwardly of the first air discharge passage. 8. The dual fuel injector of claim 7, wherein the second air discharge passage includes a portion proximate the second air discharge outlet that converges towards the longitudinal axis. 9. The dual fuel injector of claim 6, wherein the first air discharge passage includes a portion proximate the first air discharge outlet that converges towards the longitudinal axis. 10. The dual fuel injector of claim 1, wherein the second quantity of air is between about 3 and 14 times greater than the first quantity of air. 11. A dual fuel injector for a gas turbine engine, comprising: a first fuel outlet positioned in a cavity that extends along a longitudinal axis, the first fuel outlet being configured to direct a fuel stream through the cavity along the longitudinal axis; a first air outlet configured to direct a first quantity of air in the cavity; a second air outlet configured to discharge air into the fuel stream such that a shell of air surrounds the fuel stream as the air and the fuel stream travel downstream through the cavity; wherein the first air outlet is positioned between the first fuel outlet and the second air outlet; and a second fuel outlet positioned downstream of the first fuel outlet, the second fuel outlet being fluidly coupled to a portion of a second fuel passage that progressively converges towards the longitudinal axis, the second fuel passage fluidly connecting a supply of fuel in an annular cavity at one end of the dual fuel injector to the second fuel outlet. 12. The dual fuel injector of claim 11, wherein the cavity is configured to be fluidly coupled to a combustor of the gas turbine engine proximate the second fuel outlet, and the second fuel outlet is configured to discharge a second fuel into the combustor directed away from the longitudinal axis. 13. The dual fuel injector of claim 11, wherein the fuel stream discharged by the first fuel outlet is a liquid fuel stream and the second fuel discharged by the second fuel outlet is a gaseous fuel. 14. The dual fuel injector of claim 11, wherein the first air outlet being configured to direct a smaller quantity of air into the fuel stream than the second air outlet. 15. The dual fuel injector of claim 14, wherein the first air outlet and the second air outlet are annular openings circumferentially positioned around the cavity. | F23R3/286 | F23R3/36 | F23D2900/00008 | F23D11/103 | F23D17/002 | NA | NA | NA | NA | NA | NA | NA | NA | NA | NA | NA | NA | NA
US8887507 | Traversing fuel nozzles in cap-less combustor assembly | A combustor includes a central fuel nozzle assembly and a plurality of outer fuel nozzle assemblies, each of the plurality of outer fuel nozzle assemblies having a center body and an outer shroud, the plurality of outer fuel nozzle assemblies being configured to abut one another in a surrounding relationship to the central cylinder such that no gaps are present between any two abutting ones of the plurality of outer fuel nozzle assemblies. One or more of the plurality of fuel nozzle assemblies may traverse axially back and forth according to embodiments of the invention. | 2012 | DAVIS JR LEWIS BERKLEY ¦ CITENO JOSEPH VINCENT ¦ JOHNSON THOMAS EDWARD ¦ ZIMINSKY WILLY STEVE | DAVIS, JR., LEWIS BERKLEY ¦ CITENO, JOSEPH VINCENT ¦ JOHNSON, THOMAS EDWARD ¦ ZIMINSKY, WILLY STEVE | 4 | CANTOR COLBURN LLP | SUNG, GERALD L | MANTYLA, MICHAEL B | 0 | 0 | 1. An actuator system, comprising: a plurality of outer fuel nozzle assemblies of a gas turbine engine abutting one another in a surrounding relationship to a central fuel nozzle assembly; the plurality of outer fuel nozzle assemblies each including a center body and a shroud disposed about the center body; at least one of the plurality of outer fuel nozzle assemblies comprising an actuator mechanism configured to actively effect axial movement of the respective center body while leaving the respective shroud fixed, the actuator mechanism and the fuel nozzle assembly being arranged to maintain a constant cross-section between the centerbody and the shroud at a point along the shroud, which exhibits a constant mass flow rate of air flowing between the centerbody and the shroud at the point, during the axial movement; a controller configured to control operation of the actuator mechanism, wherein the actuator mechanism connects to the respective center body by mechanical linkages. 2. The actuator system according to claim 1, wherein a plurality of the actuator mechanisms is each connected to respective one of the plurality of the outer fuel nozzle assemblies and the controller controls each actuator mechanism of the plurality of actuator mechanisms to effect axial movement of the center body of the respective outer fuel nozzle assembly independently of other actuator mechanisms of the plurality of actuator mechanisms. 3. The actuator system according to claim 1, wherein the actuator mechanism is connected to a plurality of the outer fuel nozzle assemblies and the controller controls the actuator mechanism to effect axial movement of each center body of the plurality of the outer fuel nozzle assemblies in unison. 4. The actuator system according to claim 1, further comprising a vane disposed between the respective shroud and the respective center body, wherein the actuator mechanism effects axial movement of the respective center body and the vane together. 5. The actuator system according to claim 1, wherein the plurality of outer fuel nozzle assemblies including a compliant seal between any two of the plurality of outer fuel nozzle assemblies, and between the central fuel nozzle assembly and any of the plurality of outer fuel nozzle assemblies, and the actuator mechanism effects axial movement of the center body of each of the plurality of the outer fuel nozzle assemblies and a centerbody of the central fuel nozzle assembly in unison. 6. The actuator system according to claim 1, wherein the plurality of outer fuel nozzle assemblies including a compliant seal between any two of the plurality of outer fuel nozzle assemblies, and between the central fuel nozzle assembly and any of the plurality of outer fuel nozzle assemblies, and the actuator mechanism effects axial movement of a center body of the central fuel nozzle assembly. 7. A combustor, comprising: a plurality of outer fuel nozzle assemblies of a gas turbine engine abutting one another in a surrounding relationship to a central fuel nozzle assembly; the plurality of outer fuel nozzle assemblies each including a center body and a shroud disposed about the center body; at least one of the plurality of outer fuel nozzle assemblies comprising an actuator mechanism configured to actively effect axial movement of the respective center body while leaving the respective shroud fixed, the actuator mechanism and the at least one of the plurality of outer fuel nozzle assemblies being arranged to maintain a constant cross-section between the respective centerbody and shroud at a point along the shroud, which exhibits a constant mass flow rate of air flowing between the respective center body and shroud at the point during the axial movement, a controller configured to control operation of the actuator mechanism wherein the actuator mechanism connects to the respective center body by mechanical linkages. 8. The combustor according to claim 7, wherein the actuator mechanism is connected to at least one of the plurality of outer fuel nozzle assemblies and at least a centerbody of another one of the plurality of outer fuel nozzle assemblies is fixed. 9. The combustor according to claim 8, wherein the plurality of outer fuel nozzle assemblies including a compliant seal between any two of the plurality of outer fuel nozzle assemblies, and between the central fuel nozzle assembly and any one of the plurality of outer fuel nozzle assemblies. 10. The combustor according to claim 7, wherein a plurality of the actuator mechanisms is each connected to a respective one of the plurality of outer fuel nozzle assemblies, and the controller independently controls each of the plurality of the actuator mechanisms. 11. The combustor according to claim 7, wherein the actuator mechanism is connected to each of the plurality of outer fuel nozzle assemblies and actuates the plurality of outer fuel nozzle assemblies in unison. 12. The combustor according to claim 7, wherein each center body of each of the plurality of outer fuel nozzle assemblies includes a corresponding vane, and each center body and corresponding vane are arranged to be actuated together. 13. The combustor according to claim 12, wherein the respective shroud of each of the plurality of outer fuel nozzle assemblies surrounds at least a portion of a central shroud concentrically about the central fuel nozzle assembly, and the central shroud and the shroud for each of the plurality of outer fuel nozzle assemblies are fixed. | F23R3/286 | F23C5/02 | F23C5/06 | F23R3/283 | NA | NA | NA | NA | NA | NA | NA | NA | NA | NA | NA | NA | NA | NA
US8881531 | Gas turbine engine premix injectors | One embodiment is a gas turbine engine premix injector including a mixing duct, a plurality of air inlet slots leading to the duct, a plurality of gaseous fuel inlet apertures leading to the duct, a plurality of vanes positioned in the duct downstream from said air inlets, a plurality of liquid fuel inlet apertures leading to the duct, and a plurality of discharge windows positioned between the vanes. | 2006 | SCARINCI THOMAS ¦ YOUNG KENNETH J | SCARINCI, THOMAS ¦ YOUNG, KENNETH JAMES | 2 | KRIEG DEVAULT LLP | SUNG, GERALD L | - | 2 | 2 | 1. A gas turbine premix injector comprising: a mixing duct; a plurality of air inlet slots leading to said mixing duct; a plurality of gaseous fuel inlet apertures leading to said mixing duct; a plurality of members positioned in said mixing duct downstream from said plurality of gaseous fuel inlet apertures for dividing fluid flow within said mixing duct; and a plurality of liquid fuel inlet apertures positioned in said mixing duct; and wherein said air inlet slots are formed in a first surface of said mixing duct, said gaseous fuel inlet apertures are formed in a second surface of said mixing duct opposite said first surface, and the first surface and the second surface forming an annular space defined between walls having the first surface and second surface downstream of the plurality of air inlet slots. 2. The injector of claim 1 wherein said plurality of members define a plurality of vanes. 3. The injector of claim 2 wherein each of said plurality of vanes is aerodynamically shaped. 4. The injector of claim 2 wherein said mixing duct is substantially annular and the ratio of distance between adjacent slots to height of the mixing duct is between 1.5 and 3. 5. The injector of claim 2 in flow communication with a combustion chamber, wherein the length of each of said slots satisfies <maths id="MATH-US-00002" num="00002"><math overflow="scroll"><mrow><mfrac><mi>fL</mi><mi>U</mi></mfrac><mo>≥</mo><mn>1</mn></mrow></math></maths> where f is the frequency of the lowest acoustic mode of the combustion chamber, L is slot length, and U is the average velocity of air in said mixing duct at the point of slot termination. 6. The injector of claim 2 wherein said liquid fuel inlet apertures are positioned to direct a fuel jet intermediate pairs of said plurality of vanes. 7. The injector of claim 2 wherein the size and location of said liquid fuel apertures are selected such that liquid fuel jets exiting said apertures satisfy (We)(MFR)<sup>5/4</sup>≧8000 where We is the Weber number based on the diameter of the liquid fuel jet and MFR is the momentum flux ratio of the liquid fuel jet. 8. The injector of claim 1 further comprising: a second mixing duct positioned radially inward from said duct; a second plurality of air inlet slots leading to said second duct; a second plurality of gaseous fuel inlet apertures leading to said second duct; a second plurality of members positioned in said duct downstream from said air inlets; a second plurality of liquid fuel inlet apertures leading to said second duct; and wherein said plurality of members and said second plurality of members are vanes. 9. An apparatus comprising: a gas turbine engine premix injector including a mixing duct; a plurality of air inlet slots, each of said inlet slots providing a vortex flow to said mixing duct; a plurality of fuel inlets providing fuel to said mixing duct; a plurality of vanes positioned in said mixing duct and located downstream of a generation of the vortex flow provided by the plurality of air inlet slots; a first plurality of outlet windows; said vanes directing fluid flow to said outlet windows. 10. The apparatus of claim 9 wherein said plurality of fuel inlets are liquid fuel inlets positioned to provide fuel jets intermediate said vanes. 11. The apparatus of claim 9 wherein said plurality of fuel inlets are gaseous fuel inlets defined in a surface of said mixing duct. 12. The apparatus of claim 9 wherein said plurality of fuel inlets are gaseous fuel inlets and further comprising a plurality of liquid fuel inlets. 13. The apparatus of claim 9 wherein fluid flow streams from said first plurality of outlet windows diverge from one another. 14. The apparatus of claim 9 further comprising a second plurality of outlet windows positioned radially inward from and downstream from said first plurality of outlet windows. 15. The apparatus of claim 9 wherein each of said air inlet slots generates two vortex flows within said mixing duct. 16. A gas turbine engine combustion system comprising: a premix injector including a primary stage, said primary stage including an air-fuel mixing duct, a plurality of inlet air flows to said air-fuel mixing duct, a plurality of fuel jets to said air-fuel mixing duct, and a plurality of vanes that together define a plurality of outlet windows, each outlet window providing a lean combustible fluid flow to a discrete flame associated with each window such that a plurality of discrete flames are formed, wherein each spans between downstream walls of adjacent vanes and each downstream wall having a circumferential width sufficient to create a discrete outlet flow to create the plurality of discrete flames. 17. The system of claim 16 further comprising a plurality of means for mixing fuel and air. 18. The system of claim 16 further comprising a plurality of means for routing flow to said outlet windows. 19. The system of claim 16 further comprising a plurality of means for providing a lean combustible mixture of liquid fuel and air. 20. The system of claim 16 further comprising a combustion chamber in flow communication with said premix injector. 21. The system of claim 20 wherein the premix injector further includes a secondary stage, the premix injector is flow coupled to a gas turbine engine compressor stage, and the combustion products from the primary stage and the secondary stage are flow coupled to a turbine section of a gas turbine engine. | F23R3/14 | F23R3/286 | F23R3/36 | F23R3/346 | Y02T50/675 | NA | NA | NA | NA | NA | NA | NA | NA | NA | NA | NA | NA | NA
US8875516 | Turbine combustor configured for high-frequency dynamics mitigation and related method | A turbomachine combustor includes a combustion chamber; a plurality of micro-mixer nozzles mounted to an end cover of the combustion chamber, each including a fuel supply pipe affixed to a nozzle body located within the combustion chamber, wherein fuel from the supply pipe mixes with air in the nozzle body prior to discharge into the combustion chamber; and wherein at least some of the nozzle bodies of the plurality of micro-mixer nozzles have axial length dimensions that differ from axial length dimensions of other of the nozzle bodies. | 2011 | GENERAL ELECTRIC | UHM, JONG HO ¦ ZUO, BAIFANG ¦ YORK, WILLIAM DAVID ¦ SRINIVASAN, SHIVAKUMAR | 4 | NIXON & VANDERHYE, P.C. | PICKETT, J. GREGORY | - | 0 | 0 | 1. A turbomachine combustor comprising: a combustion chamber; a plurality of micro-mixer nozzles mounted to an end cover of the combustion chamber, each micro-mixer nozzle including a fuel supply pipe affixed to a nozzle body located within the combustion chamber, each nozzle body comprising a substantially hollow body formed with an upstream end face, a downstream end face and a peripheral wall extending therebetween, wherein each substantially hollow body is greater in diameter than its respective fuel supply pipe, receives fuel from the respective fuel supply pipe, and is provided with a plurality of pre-mix tubes or passages extending axially through said substantially hollow body, thereby permitting fuel from the supply pipe to mix with air in said nozzle body prior to discharge into said combustion chamber; and wherein at least some nozzle bodies of said plurality of micro-mixer nozzles have axial length dimensions that differ from axial length dimensions of other of said nozzle bodies along an inlet end of the nozzle bodies. 2. The turbomachine combustor of claim 1 wherein said plurality of micro-mixer nozzles comprise a center nozzle and an annular array of radially outer nozzles surrounding said center nozzle. 3. The turbomachine combustor of claim 2 wherein every other nozzle body of said annular array of radially outer nozzles has a first axial length dimension, and wherein remaining nozzle bodies of said annular array of said radially outer nozzles have a second axial length dimension greater or less than said first axial length dimension. 4. The turbomachine combustor of claim 3 wherein the nozzle body of said center nozzle has an axial length dimension equal to, or different than said first and second axial length dimensions. 5. The turbomachine combustor of claim 1 wherein none of said axial length dimensions of said plurality of micro-mixer nozzle bodies are the same. 6. The turbomachine of claim 1 wherein said nozzle body of one or more of said plurality of micro-mixer nozzles is formed to include a radially outer portion of a first diameter, and at least one radially inner portion of a second diameter less than said first diameter, connected by a radially-oriented shoulder, and wherein said radially outer and radially inner portions have differential axial lengths. 7. The turbomachine of claim 6 wherein pre-mix tubes in said radially outer portion have axial length dimensions less than axial length dimension of pre-mix tubes in said at least one radially inner portion. 8. The turbomachine of claim 7 wherein pre-mix tubes in said radially outer portion have axial length dimensions greater than axial length dimensions of pre-mix tubes in said at least one radially inner portion. 9. A turbomachine combustor comprising: a combustion chamber; a plurality of nozzle bodies supported in said combustion chamber, and connected to respective fuel supply pipes, wherein fuel from said supply pipes mixes with air in said nozzle bodies prior to discharge into said combustion chamber; wherein said plurality of nozzle bodies comprise a center nozzle body and an annular array of radially outer nozzle bodies surrounding said center nozzle body, each of said plurality of nozzle bodies and said center nozzle body comprising a substantially hollow body greater in diameter than its respective fuel supply pipe, the hollow body receives fuel from the respective fuel supply pipe, and the hollow body is formed with an upstream end face, a downstream end face and a peripheral wall extending therebetween, wherein each substantially hollow body is provided with a plurality of pre-mix tubes or passages extending axially through said substantially hollow body; said center nozzle body having a first axial length, and said annular array of radially outer nozzle bodies having at least second and third axial lengths that are different from said first axial length along an inlet end of the nozzle bodies. 10. The turbomachine of claim 9 wherein axial length dimensions differ for each of said plurality of nozzle bodies. 11. The turbomachine of claim 9 wherein no adjacent nozzle bodies of said plurality of nozzle bodies have identical axial lengths. 12. A method of mitigating high frequency dynamics in a turbine combustor incorporating plural micro-mixer nozzles arranged substantially in parallel, each micro-mixer nozzle having a nozzle body at an aft end thereof, the method comprising: a. arranging said plural micro-mixer nozzles in an array of radially outer micro-mixer nozzle bodies surrounding a center micro-mixer nozzle body, each of said radially outer micro-mixer nozzle bodies and said center micro-mixer nozzle body comprising a substantially hollow body greater in diameter than a respective fuel supply pipe, the hollow body receiving fuel from the respective fuel supply pipe, and the hollow body is formed with an upstream end face, a downstream end face and a peripheral wall extending therebetween, with a plurality of pre-mix tubes or passages extending axially through said substantially hollow body; and b. forming at least some of said plural micro-mixer nozzles to have nozzle bodies of respectively different axial length dimensions along an inlet end of the nozzle bodies. 13. The method of claim 12 wherein step b. includes forming every other nozzle body of said array of radially outer micro-mixer nozzles to have a first axial length dimension, and forming remaining nozzle bodies of said array of radially outer micro-mixer nozzles to have a second axial length dimension greater to or less than said first axial length dimension. 14. The method of claim 13 wherein step b. includes forming said center nozzle to have a nozzle body with a third axial length dimension different from first and second axial length dimensions. 15. The method of claim 12 wherein axial length dimensions differ for each of said plurality of micro-mixer nozzles. 16. The method of claim 12 wherein said nozzle body of one or more of said plurality of micro-mixer nozzles is formed to include at least first and second axially-extending portions connected by a shoulder, such that said at least first and second axially-extending portions have differential axial lengths. 17. The method of claim 16 wherein a radially outer one of said at least first and second axially-extending portions has an axial length dimension less than an axial length dimension of a radially inner one of said at least first and second axially-extending portions. 18. The method of claim 16 wherein a radially outer one of said at least first and second axially-extending portions has an axial length dimension greater than an axial length dimension of a radially inner one of said at least first and second axially-extending portions. 19. The method of claim 12 wherein no adjacent nozzle bodies of said plurality of nozzle bodies have identical axial lengths. 20. The method of claim 12 wherein each radially outer micro-mixer nozzle body in said array of radially outer micro-mixer nozzle bodies is sector-shaped, and said center micro-mixer nozzle body is round. | F23R3/286 | F23D14/62 | F23M99/005 | F23R3/10 | F23R2900/00014 | F23R2900/00002 | F23M20/005 | NA | NA | NA | NA | NA | NA | NA | NA | NA | NA | NA
US8869534 | Burner for a gas turbine | A burner for a gas turbine including a main burner and a pilot burner is provided. The main burner has a supporting structure, a heat shield and a holder for the heat shield, and wherein the holder is at least partially located within the supporting structure and the heat shield is at least partially located within the holder. The heat shield is fastened to the holder by a force-fit and/or a frictional connection. | 2007 | BOEETTCHER ANDREAS ¦ GRIEB THOMAS ¦ KLEINFELD JENS ¦ KRIEGER TOBIAS ¦ TUESCHEN SABINE ¦ WOERZ ULRICH | BOTTCHER, ANDREAS ¦ GRIEB, THOMAS ¦ KLEINFELD, JENS ¦ KRIEGER, TOBIAS ¦ TUSCHEN, SABINE ¦ WORZ, ULRICH | 6 | - | KIM, CRAIG | - | 2 | 2 | 1. A burner for a gas turbine, comprising:a main burner, comprising: a supporting structure, a heat shield, and a holder for the heat shield; and a pilot burner, wherein the holder is located at least partially inside the supporting structure and the heat shield is located at least partially inside the holder, wherein the heat shield is secured to the holder using a first force-fit and/or a frictional connection, wherein the holder is secured to the supporting structure using a second force-fit and/or a frictional connection, wherein the burner has a tip adjoining the supporting structure, the holder, and the heat shield, and wherein the heat shield contacts the tip and the holder and is secured between the tip and the holder using a third force-fit. 2. The burner as claimed in claim 1, wherein the holder is located concentrically inside the supporting structure. 3. The burner as claimed in claim 1, wherein the heat shield is located concentrically inside the supporting structure. 4. The burner as claimed in claim 1, wherein the heat shield is fixed to the holder using a screwed connection. 5. The burner as claimed in claim 4, wherein the heat shield has a collar. 6. The burner as claimed in claim 5, wherein the collar has an external thread and the holder has a corresponding internal thread. 7. The burner as claimed in claim 4, wherein the tip is fixed to the holder using a screwed connection. 8. The burner as claimed in claim 1, wherein the tip is crimped to the holder. 9. The burner as claimed in claim 1, the heat shield is tube-shaped. 10. The burner as claimed in claim 1, further comprising a swirler and wherein the supporting structure is arranged in a center of the swirler. 11. The burner as claimed in claim 10, wherein the supporting structure is tube-shaped and two ends of the supporting structure project beyond the swirler. 12. The burner as claimed in claim 1, wherein the holder is essentially tube-shaped. 13. The burner as claimed in claim 1, wherein the tip has a conical part and a cylindrical part. 14. The burner as claimed in claim 1, wherein a seal is located between the holder and the tip. 15. The burner as claimed in claim 1, wherein heat shield is made of a material with a lower coefficient of thermal expansion than the holder and the tip. 16. The burner as claimed in claim 1, wherein the interior of the holder is formed by an oil duct which runs along a longitudinal axis of the holder, and wherein heat shield adjoins the oil duct and is arranged in the downstream part of the holder, projecting beyond the holder. 17. The burner as claimed in claim 1, wherein the main burner is arranged around the pilot burner. 18. A gas turbine, comprising:a burner, comprising:a main burner, comprising: a supporting structure, a heat shield, and a holder for the heat shield, and a pilot burner, wherein the holder is located at least partially inside the supporting structure and the heat shield is located at least partially inside the holder, wherein the heat shield is secured to the holder using a first force-fit and/or a frictional connection, wherein the holder is secured to the supporting structure using a second force-fit and/or a frictional connection, wherein the burner has a tip adjoining the supporting structure, the holder, and the heat shield, and wherein the heat shield contacts the tip and the holder and is secured between the tip and the holder using a third force-fit. | F23R3/283 | F23D11/36 | NA | NA | NA | NA | NA | NA | NA | NA | NA | NA | NA | NA | NA | NA | NA | NA
US8863526 | Fuel injector | A fuel injector is provided and includes a first tube, having first and second opposing ends, which is supplied with fuel, and one or more second tubes disposed within the first tube, each of the one or more second tubes being supplied with air and having sidewalls defining injection holes through which the fuel enters the one or more second tubes to mix with the air, and an outlet end of the sidewalls corresponding to the second end of the first tube. | 2011 | GENERAL ELECTRIC | HADLEY, MARK ALLAN ¦ AKULA, RAJANI KUMAR ¦ NATARAJAN, JAYAPRAKESH ¦ VELKUR, CHETAN BABU | 4 | CANTOR COLBURN LLP | WONGWIAN, PHUTTHIWAT | CHAU, ALAIN | 0 | 0 | 1. A fuel injector, comprising: a first tube, having first and second opposing ends, which is supplied with fuel and connectable with a vessel at the second end thereof; and plurality of second tubes disposed within the first tube, each of the plurality of second tubes being supplied with air and having: sidewalls defining injection holes through which the fuel enters each of the plurality of second tubes to mix with the air, and an outlet end of the sidewalls corresponding to the second end of the first tube, wherein a main flowpath is defined through the vessel from an upstream location to a downstream location and a number of the injection holes of each one of the plurality of second tubes decreases along a direction of flow along the flowpath. 2. The fuel injector according to claim 1, wherein a number of the injection holes of each one of the plurality of second tubes remains substantially uniform along a direction perpendicular to a direction of flow along the flowpath. 3. The fuel injector according to claim 1, wherein the decrease in the number of injection holes is incremental. 4. The fuel injector according to claim 3, wherein a number of the ones of the plurality of second tubes having an intermediate number of injection holes is greater than numbers of the ones of the plurality of second tubes having high and low numbers of injection holes. 5. A fuel injector, comprising: a first tube, having first and second opposing ends, which is supplied with fuel; and a plurality of second tubes disposed within the first tube, each of the plurality of second tubes being supplied with air and having sidewalls defining injection holes through which the fuel enters each of the plurality of second tubes to mix with the air, and an outlet end opening through the second end of the first tube, a number of the injection holes of each one of the plurality of second tubes being different from a number of the injection holes of at least another one of the plurality of second tubes. 6. The fuel injector according to claim 5, wherein a number of the injection holes of each one of the plurality of second tubes remains substantially uniform along a direction perpendicular to a direction of flow along the flowpath. 7. The fuel injector according to claim 5, wherein the first tube is connectable with a vessel at the outlet end thereof, a main flowpath being defined through the vessel from an upstream location to a downstream location. 8. The fuel injector according to claim 7, wherein a number of the injection holes of each one of the plurality of second tubes decreases along a direction of flow along the flowpath. 9. The fuel injector according to claim 8, wherein the decrease in the number of injection holes is incremental. 10. The fuel injector according to claim 9, wherein a number of the ones of the plurality of second tubes having an intermediate number of injection holes is greater than numbers of the ones of the plurality of second tubes having high and low numbers of injection holes. 11. A gas turbine engine, comprising: a vessel having a liner defining an interior through which a main flowpath is defined from an upstream location to a downstream location; and a fuel injector, including a first tube having first and second opposing ends, which is supplied with fuel and connectable with the vessel liner and a plurality of second tubes disposed within the first tube, each of the plurality of second tubes being supplied with air and having sidewalls defining injection holes through which the fuel enters each of the plurality of second tubes to mix with the air, and an outlet end opening into the vessel interior, a number of the injection holes of each one of the plurality of second tubes being different from a number of the injection holes of at least another one of the plurality of second tubes. 12. The gas turbine engine according to claim 11, wherein a number of the injection holes of each one of the plurality of second tubes decreases along a direction of flow along the flowpath. | F23R3/346 | F23R3/286 | NA | NA | NA | NA | NA | NA | NA | NA | NA | NA | NA | NA | NA | NA | NA | NA
US8863525 | Combustor with fuel staggering for flame holding mitigation | The present application provides a combustor. The combustor may include an air flow path with a flow of air therein. A flow obstruction may be positioned within the air flow path and cause a wake or a recirculation zone downstream thereof. A number of fuel injectors may be positioned downstream of the flow obstruction. The fuel injectors may inject a flow of fuel into the air flow path such that the flows of fuel and air in the wake or the recirculation zone do not exceed a flammability limit. | 2011 | GENERAL ELECTRIC | TORONTO, DAVID KAYLOR ¦ KIM, KWANWOO ¦ KHAN, ABDUL RAFEY ¦ FLAMAND, LUIS | 4 | SUTHERLAND ASBILL & BRENNAN LLP | NGUYEN, ANDREW | - | 7 | 7 | 1. A combustor, comprising: an air flow path with a flow of air therein; a flow obstruction positioned within the air flow path; the flow obstruction causing a wake or a recirculation zone downstream thereof; a first fuel injector positioned downstream and outside of the wake or the recirculation zone of the flow obstruction; and a second fuel injector, adjacent to and axially aligned with the first fuel injector, positioned downstream and in line with the flow obstruction, the second fuel injector within the wake or the recirculation zone of the flow obstruction and configured to be an unfueled fuel injector; wherein the first fuel injector is configured to inject a flow of fuel into the air flow path at the same time that the second fuel injector is unfueled such that flows of fuel and air in the wake or the recirculation zone do not exceed a flammability limit therein; and the first and second fuel injectors comprise an airfoil-like shape, such that air flows about each side of the first and second fuel injectors. 2. The combustor of claim 1, further comprising a third fuel injector configured to inject fuel, the third fuel injector positioned adjacent to the first fuel injector and outside of the wake or the recirculation zone. 3. The combustor of claim 1, wherein the air flow path is defined by a liner and a casing. 4. The combustor of claim 1, further comprising a plurality of fuel nozzles downstream of the first and second fuel injectors. 5. The combustor of claim 1, wherein the first and second fuel injectors comprise a plurality of injector holes therein. 6. A combustor, comprising: an air flow path with a flow of air therein; a flow obstruction positioned within the air flow path; the flow obstruction causing a wake or a recirculation zone downstream thereof; and a plurality of fuel injectors positioned downstream of the flow obstruction; wherein one or more of the plurality of fuel injectors are positioned outside of the wake or the recirculation zone; and one or more of the plurality of fuel injectors are positioned within the wake or the recirculation zone and in line with the flow obstruction; the one or more fuel injectors positioned outside of the wake or the recirculation zone are configured to inject fuel and are axially aligned with the one or more fuel injectors positioned within the wake or the recirculation zone; the one or more fuel injectors positioned within the wake or the recirculation zone are configured to be unfueled at the same time that the one or more fuel injectors positioned outside of the wake or recirculation zone are injecting fuel; and the plurality of fuel injectors comprise an airfoil-like shape, such that air flows about each side of each of the plurality of fuel injectors. 7. The combustor of claim 6, wherein the one or more fuel injectors positioned outside of the wake or the recirculation zone inject a flow of fuel into the air flow path such that flows of fuel and air in the wake or the recirculation zone do not exceed a flammability limit therein. 8. The combustor of claim 6, wherein the air flow path is defined by a liner and a casing. 9. The combustor of claim 6, further comprising a plurality of fuel nozzles downstream of the plurality of fuel injectors. 10. The combustor of claim 6, wherein the plurality of fuel injectors each comprises a plurality of injector holes therein. | F23R3/286 | F23D2900/14021 | F23D2900/14004 | F23R2900/03045 | F23R3/16 | F23R3/346 | F23R3/34 | NA | NA | NA | NA | NA | NA | NA | NA | NA | NA | NA
US8863524 | Burner | A burner for a gas turbine including a burner housing is provided. Provided is a lean-rich partially premixed low emission burner for a gas turbine combustor providing stable ignition and combustion process at all engine load conditions. At the upstream end of that burner a pilot combustor creates a flow of an unquenched concentration of radicals and heat. Respectively provided is a plurality of quarl sections surrounding the exit of the pilot combustor, a main combustion room defined downstream the pilot combustor and at least a first channel defined as an annular space between an upstream quarl section and the closest downstream quarl section providing air and fuel to a main flame in the combustion room. | 2009 | KARLSSON ANDREAS ¦ MILOSAVLJEVIC VLADIMIR | KARLSSON, ANDREAS ¦ MILOSAVLJEVIC, VLADIMIR | 2 | - | KIM, TED | - | 5 | 5 | 1. A burner for a gas turbine engine, comprising: a burner housing in which the burner is enclosed, the burner having axially opposed upstream and downstream end portions; a pilot combustor disposed at the upstream end of the burner; a plurality of quarl sections surrounding an exit of the pilot combustor and extend from the exit in a downstream direction; a main combustion room is defined downstream from the pilot combustor by end portions of the plurality of quarls; and a first channel defined as a substantially annular space between an upstream quarl section, first quarl section, and the closest downstream quarl section, second quarl section, providing air and fuel to a main flame in the main combustion room, wherein the pilot combustor is provided with fuel and air for burning the fuel and is sized to effect creation of a first flow of an unquenched concentration of radicals at non-equilibrium and heat from a pilot combustion zone directed downstream along a centre line of the pilot combustor through a throat at the exit of the pilot combustor, wherein less fuel is supplied to the pilot combustor than to the main combustion room, wherein an outer quarl section, second quarl section, includes a greater first diameter than an second diameter of an inner quarl section, first quarl section, wherein the outer quarl section, second quarl section, extends a greater distance downstream than the inner quarl, first quarl section, and wherein the main combustion room is arranged to house the main flame and a recirculation zone for directing a second flow of free radicals back to a forward stagnation point at the exit of the pilot combustor. 2. The burner as claimed in claim 1, wherein a first swirler is arranged at a first inlet of the first channel for generating a swirl of fuel and air in the first channel. 3. The burner as claimed in claim 2, wherein a second channel is defined as a substantially annular space between the second quarl section and a third quarl section. 4. The burner as claimed in claim 3, wherein the first swirler is arranged across both the first inlet of the first channel and a second inlet of the second channel, and wherein the first swirler generates a swirl of fuel and air in the first and second channels. 5. The burner as claimed in claim 3, wherein a third annular channel for providing premixed air and fuel to the main flame is the second channel and is located downstream of the first channel. 6. The burner as claimed in claim 5, wherein the pilot combustor is substantially surrounded by a perforated plate, wherein cooling air is provided through a cooling air inlet for penetrating the perforated plate and for cooling a plurality of side walls of the pilot combustor, wherein the cooling air is let through a second swirler arranged around a fourth quarl of the pilot combustor, wherein fuel is added through a fuel duct and directed through the second swirler, and wherein the cooling air and the added fuel is premixed in the second swirler and provided to the main flame at the exit of the pilot combustor. 7. The burner as claimed in claim 2, wherein an imparted level of swirl is arranged such that a swirl number is above 0.6 and not higher than 0.8. 8. The burner as claimed in claim 1, wherein a quarl half angle is above 20 degrees and below 25 degrees. 9. The burner as claimed in claim 8, wherein a length/diameter of the quarl is greater than 0.5, and wherein the length/diameter of the quarl is less than 2. 10. The burner as claimed in claim 9, wherein the length/diameter of the quarl equals 1. 11. The burner as claimed in claim 1, wherein premixed air and fuel is added to the main flame from a plurality of annular channels distributed along the downstream direction of the main flame. 12. The burner as claimed in claim 11, wherein a first annular channel of the plurality of annular channels for the provision of premixed air and fuel to the main flame is arranged around the exit of the pilot combustor at an upstream end of the main flame, and wherein a second annular channel is the first channel and is located further downstream. 13. The burner as claimed in claim 1, wherein the pilot combustor is substantially surrounded by a perforated plate, wherein cooling air is provided through a cooling air inlet for penetrating the perforated plate and for cooling a plurality of side walls of the pilot combustor, wherein the cooling air is in a heated state supplied to the main flame, and wherein the heated cooling air is released around a fourth quarl of the pilot combustor thereby supplying the heated cooling air to the main flame at the most upstream end of the main flame. 14. The burner as claimed in claim 1, wherein the pilot combustor is substantially surrounded by a perforated plate, wherein cooling air is provided through a cooling air inlet for penetrating the perforated plate and for cooling a plurality of side walls of the pilot combustor, wherein the cooling air is in a heated state supplied to the main flame, and wherein the heated cooling air is let out into the first channel thereby introduced to the main flame from the first channel running through one of the first quarl, the second quarl, or a third quarl defining a combustion room housing a combustion process. 15. The burner as claimed in claim 1, wherein the pilot combustor is substantially surrounded by a perforated plate, wherein cooling air is provided through a cooling air inlet for penetrating the perforated plate and for cooling a plurality of side walls of the pilot combustor, wherein the cooling air is in a heated state supplied to the main flame, andwherein the cooling air is provided to a main lean partially premixed combustion process whereby the cooling air is a mixture of: the heated cooling air that is released around the fourth quarl of the pilot combustor thereby supplying the heated cooling air to the main flame at the most upstream end of the main flame; and the heated cooling air that is let out into the first channel thereby introduced to the main flame from the first channel running through one of the first quarl, the second quarl, or a third quarl defining a combustion room housing a combustion process. 16. The burner as claimed in claim 1, wherein the pilot combustor includes a fuel inlet for fuel and an air inlet for air, and wherein the fuel and the air is ignited with an igniter for creating a pilot combustor flame. 17. The burner as claimed in claim 1, wherein the pilot combustor has a surface area that is sized to provide flame quenching in the pilot combustor. 18. The burner as claimed in claim 1, wherein the pilot combustor is configured to burn up to 1% of a total fuel flow. 19. The burner as claimed in claim 1, wherein the main combustion room is configured to burn more than 90% of a total fuel flow. | F23R3/286 | F23R3/346 | F23D2900/00014 | F23R3/343 | NA | NA | NA | NA | NA | NA | NA | NA | NA | NA | NA | NA | NA | NA
US8857739 | Air-cooled swirlerhead | A combustor for a gas turbine engine is disclosed which is able to operate with high combustion efficiency, and low nitrous oxide emissions during gas turbine operations. The combustor consists of a can-type configuration which combusts fuel premixed with air and delivers the hot gases to a turbine. Fuel is premixed with air through a swirler and is delivered to the combustor with a high degree of swirl motion about a central axis. This swirling mixture of reactants is conveyed downstream through a flow path that expands; the mixture reacts, and establishes an upstream central recirculation flow along the central axis. A cooling assembly is located on the swirler co-linear with the central axis in which cooler air is conveyed into the prechamber between the recirculation flow and the swirler surface. | 2011 | FLEXENERGY ENERGY SYST | HUANG, YIMIN ¦ SULLIVAN, SHAUN ¦ FINSTAD, BRIAN ¦ HAPLAU-COLAN, ALEXANDER | 4 | MCDERMOTT WILL & EMERY LLP | TRAN, LEN | LEE, CHEE-CHONG | 1 | 1 | 1. A swirler for use with a combustor for combusting a mixture of fuel and air, the swirler comprising: a body having an outer side and an inner side; a plurality of flow guides on the inner side of the swirler body, the flow guides defining flow paths between adjacent flow guides for guiding air in a swirling motion about a centerline of the body; a first annular chamber formed within the body, the first annular chamber being in fluid communication with guide tubes located at a first end of the flow paths; a second annular chamber formed within the body, the second annular chamber being in fluid communication with apertures located at a second end of the flow paths; a channel at the centerline of the body extending from the outer side to the inner side; and a cooling assembly received in the channel, the cooling assembly having a perforated shield at an innermost end of the cooling assembly, the perforated shield being approximately flush with the body at the inner side, the perforated shield having apertures extending parallel to the centerline and entirely through the perforated shield, at least one of the apertures being disposed at the centerline, the apertures being configured to axially inject cooling flow along the centerline into a reaction chamber such that a stagnation plane is formed between the swirler and a recirculation flow of the reaction chamber. 2. The swirler of claim 1, wherein the shield covers the channel at the inner side of the body. 3. The swirler of claim 2, further comprising a distribution ring configured to receive cooling flow from an inlet, the distribution ring having ports angled outwardly to direct the cooling flow onto the shield, wherein the perforated shield includes a sleeve for coupling to the distribution ring. 4. The swirler of claim 2, wherein the apertures are in the form of nozzles. 5. The swirler of claim 1, wherein the cooling assembly is formed of a first material and the body is formed of a second material different from the first material. 6. The swirler of claim 5, wherein the first material has a first coefficient of thermal expansion and the second material has a second coefficient of thermal expansion different from the first coefficient of thermal expansion. 7. The swirler of claim 1, wherein the channel has sloped sides expanding toward the inner side of the body. | F23R3/14 | F23R3/283 | F23R3/286 | F23R3/46 | NA | NA | NA | NA | NA | NA | NA | NA | NA | NA | NA | NA | NA | NA
US8850822 | System for pre-mixing in a fuel nozzle | A system includes a fuel nozzle. The fuel nozzle includes a hub having an axis, a shroud disposed about the hub, an airflow path between the hub and the shroud, multiple vanes extending between the hub and the shroud, and a first fuel path leading to multiple first fuel outlets disposed on the multiple vanes. The fuel nozzle also includes a second fuel path leading to multiple second fuel outlets disposed on at least one of the hub and/or the shroud, wherein the multiple second fuel outlets are disposed at an axial distance upstream from a downstream end of the hub. | 2011 | GENERAL ELECTRIC | PARSANIA, NISHANT GOVINDBHAI ¦ SINGH, AJAY PRATAP | 2 | FLETCHER YODER, P.C. | SUNG, GERALD L | WALTHOUR, SCOTT | 0 | 0 | 1. A system, comprising:a multi-fuel nozzle, comprising: a center body comprising a hub having an axis; a shroud disposed about the hub; an enclosure circumferentially disposed about a portion of the shroud; an airflow path between the hub and the shroud; a plurality of vanes extending between the hub and the shroud, wherein at least one vane of the plurality of vanes has an internal passage extending between the center body and the enclosure; a plurality of gas fuel outlets disposed on the plurality of vanes; a first plurality of liquid fuel outlets disposed on the hub and a second plurality of liquid fuel outlets disposed on the shroud, wherein the first and second pluralities of liquid fuel outlets are oriented in a radial direction relative to the axis; and a liquid fuel passage extending through a portion of the center body to the first plurality of liquid fuel outlets disposed on the hub and extending from the center body to the enclosure via the internal passage of the at least one vane to the second plurality of liquid fuel outlets disposed on the shroud. 2. The system of claim 1, wherein the first plurality of liquid fuel outlets or the second plurality of liquid fuel outlets is disposed at an axial distance upstream from a first downstream end of the hub and a second downstream end of the shroud. 3. The system of claim 2, wherein the axial distance is approximately 75 percent to approximately 125 percent of a vane distance between the first downstream end of the hub and a trailing edge of the at least one vane of the plurality of vanes. 4. The system of claim 1, wherein both the first and second pluralities of liquid fuel outlets are disposed at an axial distance relative to a trailing edge of the at least one vane of the plurality of vanes, wherein the axial distance is approximately 0 to approximately 50 percent of an axial length of the at least one vane, and the axial distance is upstream or downstream from the trailing edge. 5. The system of claim 1, wherein the first plurality of liquid fuel outlets or the second plurality of liquid fuel outlets has fuel injection axes angled less than approximately 90 degrees relative to the axis. 6. The system of claim 5, wherein the first plurality of liquid fuel outlets or the second plurality of liquid fuel outlets has fuel injection axes angled between approximately 45 to approximately 90 degrees relative to the axis. 7. The system of claim 1, wherein the first plurality of liquid fuel outlets or the second plurality of liquid fuel outlets is distributed circumferentially between the plurality of vanes. 8. The system of claim 7, wherein the first plurality of liquid fuel outlets is distributed circumferentially between the plurality of vanes on the hub, and the second plurality of liquid fuel outlets is distributed circumferentially between the plurality of vanes on the shroud. 9. The system of claim 1, wherein the first plurality of liquid fuel outlets are disposed on the hub at a first axial position along the axis and the second plurality of liquid fuel outlets are disposed on the shroud at a second axial position along the axis, and the first and second axial positions are axially offset from one another. 10. The system of claim 1, wherein both the first and second pluralities of liquid fuel outlets are disposed downstream from the plurality of gas fuel outlets. 11. The system of claim 1, the system comprising a turbine combustor or a gas turbine engine having the multi-fuel nozzle. 12. The system of claim 1, wherein the first plurality of liquid fuel outlets comprise a first set of liquid fuel outlets disposed on the hub at a first axial position along the axis upstream from both a downstream end of the hub and a trailing edge of at least one vane of the plurality of vanes, a second set of liquid fuel outlets disposed on the hub at a second axial position along the axis upstream from the downstream end of the hub and at the trailing edge of at least one vane of the plurality of vanes, and a third set of liquid fuel outlets disposed on the hub at a third axial position along the axis upstream from the downstream end of the hub and downstream of the trailing edge of at least one vane of the plurality of vanes. 13. The system of claim 1, wherein the second plurality of liquid fuel outlets comprise a first set of liquid fuel outlets disposed on the shroud at a first axial position along the axis upstream from both a downstream end of the hub and a trailing edge of at least one vane of the plurality of vanes, a second set of liquid fuel outlets disposed on the shroud at a second axial position along the axis upstream from the downstream end of the hub and at the trailing edge of at least one vane of the plurality of vanes, and a third set of liquid fuel outlets disposed on the shroud at a third axial position along the axis upstream from the downstream end of the hub and downstream of the trailing edge of at least one vane of the plurality of vanes. 14. The system of claim 1, wherein each vane of the plurality of vanes has a respective internal passage extending between the center body and the enclosure, and the respective internal passages of the plurality of vanes alternate between the liquid fuel passage and an air passage circumferentially about the center body. 15. A system, comprising:a fuel nozzle, comprising: a center body comprising a hub having an axis; a shroud disposed about the hub; an enclosure circumferentially disposed about a portion of the shroud; an airflow path between the hub and the shroud; a plurality of vanes extending between the hub and the shroud, wherein at least one vane of the plurality of vanes has an internal passage extending between the center body and the enclosure; a first fuel path leading to a plurality of first fuel outlets disposed on the plurality of vanes; and a second fuel path leading to a first plurality of second fuel outlets disposed on the hub and a second plurality of second fuel outlets disposed on the shroud, wherein the first and second pluralities of second fuel outlets are disposed at an axial distance upstream from a downstream end of the hub, and wherein the second fuel path extends through a portion of the center body to the first plurality of second fuel outlets disposed on the hub and extends from the center body to the enclosure via the internal passage of the at least one vane to the second plurality of second fuel outlets disposed on the shroud. 16. The system of claim 15, the system comprising a turbine combustor or a gas turbine engine having the fuel nozzle. 17. A system, comprising:a multi-fuel nozzle, comprising: a center body comprising a hub having an axis; a shroud disposed about the hub; an enclosure circumferentially disposed about a portion of the shroud; an airflow path between the hub and the shroud; a plurality of vanes extending between the hub and the shroud, wherein at least one vane of the plurality of vanes has an internal passage extending between the center body and the enclosure; a first fuel path leading to a plurality of first fuel outlets disposed on the plurality of vanes; and a second fuel path leading to a first plurality of second fuel outlets disposed on the hub and a second plurality of second fuel outlets disposed on the shroud, wherein the first and second fuel paths are configured to flow first and second fuels that are different from one another, the first plurality of second fuel outlets or the second plurality of second fuel outlets is disposed at an axial distance relative to a trailing edge of at least one vane of the plurality of vanes, the axial distance is approximately 0 to approximately 50 percent of an axial length of the at least one vane, and the axial distance is upstream or downstream from the trailing edge, and wherein the second fuel path extends through a portion of the center body to the first plurality of second fuel outlets disposed on the hub and extends from the center body to the enclosure via the internal passage of the at least one vane to the second plurality of second fuel outlets disposed on the shroud. 18. The system of claim 17, wherein the first plurality of second fuel outlets is disposed on the hub at a first axial position and the second plurality of second fuel outlets is disposed on the shroud at a second axial position, and the first and second axial positions are axially offset from one another. 19. The system of claim 17, the system comprising a turbine combustor or a gas turbine engine having the multi-fuel nozzle. | F23R3/36 | F23R3/14 | F23R3/286 | F23C2900/07001 | NA | NA | NA | NA | NA | NA | NA | NA | NA | NA | NA | NA | NA | NA
US8850819 | Swirler, fuel and air assembly and combustor | An air swirler, a fuel and air admission assembly, and a staged combustor are disclosed. The staged combustor may be equipped with the fuel and air admission assemblies incorporating the air swirlers for use in gas turbine engines, such as for example gas turbine engines powering aircraft having supersonic cruise capability. | 2010 | UNITED TECHNOLOGIES CORPORATION | CHEUNG, ALBERT K. | 1 | MILLER, MATTHIAS & HULL LLP | SUNG, GERALD L | - | 0 | 0 | 1. An air swirler assembly for a gas turbine combustor comprising: a swirler body defining a unitary fuel and air mixing chamber defined at an upstream end by a forward member, having an open downstream end, and extending along a central longitudinal axis, said swirler body having a first inner air passage opening radially into an upstream end of the mixing chamber proximate the forward member, a second inner air passage opening radially into the mixing chamber downstream of the first inner air passage, and an outer air passage opening externally of the mixing chamber and coaxially about the downstream open end of the mixing chamber; wherein an air flow passing through the second inner air passage has a swirl imparted thereto that is counter-directional to a swirl imparted to an air flow passing through the first inner air passage, and wherein the first inner air passage and the second inner air passage are both embodied within a single interior passage opening into the upstream end of the mixing chamber proximate the forward member. 2. The air swirler assembly as recited in claim 1 wherein said swirler body further comprises a plurality of outer fuel injection ports extending through the swirler body at circumferentially spaced intervals and opening into the upstream end of the mixing chamber. 3. The air swirler assembly as recited in claim 1 wherein an air flow passing through the outer air passage has a swirl imparted thereto that is co-directional to a swirl imparted to an air flow passing through the first inner air passage. 4. The air swirler assembly as recited in claim 3 wherein the second inner air passage is disposed axially adjacent the first inner air passage and opens into an upstream end of the mixing chamber. 5. The air swirler assembly as recited in claim 4 further comprising: a first array of swirl imparting vanes disposed in the first inner air passage; a second array of swirl imparting vanes disposed in the second inner air passage; and a third array of swirl imparting vanes disposed in the outer air passage. 6. A fuel and air admission assembly for a combustor comprising: a fuel injector extending along a central longitudinal axis; and a swirler assembly having a body mounted on said fuel injector and defining a fuel and air mixing chamber having an upstream end defined by a forward member and an open downstream end and extending about and downstream of a tip end of said fuel injector, the swirler assembly having a first inner air passage opening radially into an upstream end of the mixing chamber, a second inner air passage opening radially into the mixing chamber downstream of the first inner air passage, and an outer air passage opening externally of the mixing chamber; said fuel injector including a plurality of inner fuel ports opening into the mixing chamber and said swirler body having a plurality of outer fuel injection ports extending through the swirler body at circumferentially spaced intervals and opening into the mixing chamber. 7. The fuel and air admission assembly as recited in claim 6 wherein said fuel injector includes a generally conical nose cone extending into the mixing chamber and the plurality of inner fuel ports comprises a plurality of circumferentially spaced inner fuel ports opening through the nose cone for directing a first portion of fuel into the mixing chamber upstream of a tip of the nose cone. 8. The fuel and air admission assembly as recited in claim 7 wherein a second portion of fuel is injected generally inwardly through each of the plurality of outer fuel ports in a generally radial direction. 9. The fuel and air admission assembly as recited in claim 6 wherein the first inner air passage is disposed coaxially about said fuel injector, and the outer air passage is disposed coaxially about the downstream open end of the mixing chamber; wherein an air flow passing through the second inner air passage has a swirl imparted thereto that is counter-directional to a swirl imparted to an air flow passing through the first inner air passage and an air flow passing through the outer air passage has a swirl imparted thereto that is co-directional to the swirl imparted to an air flow passing through the first inner air passage. 10. The fuel and air admission assembly as recited in claim 9 further comprising: a first array of swirl imparting vanes disposed in the first inner air passage; a second array of swirl imparting vanes disposed in the second inner air passage; and a third array of swirl imparting vanes disposed in the outer air passage. 11. The fuel and air admission assembly as recited in claim 10 wherein the second inner air passage is disposed axially adjacent the first inner air passage. | F23R3/14 | F23R3/34 | F23R3/286 | NA | NA | NA | NA | NA | NA | NA | NA | NA | NA | NA | NA | NA | NA | NA
US8850821 | System for fuel injection in a fuel nozzle | A system includes a fuel nozzle. The fuel nozzle includes a hub, a shroud disposed about the hub, an airflow path between the hub and the shroud, multiple first fuel outlets disposed on the hub, and multiple swirl vanes disposed in the airflow path downstream from the multiple first fuel outlets. | 2011 | KHAN ABDUL RAFEY ¦ CRAWLEY BRADLEY DONALD ¦ BAILEY DONALD MARK ¦ SINGH AJAY PRATAP | KHAN, ABDUL RAFEY ¦ CRAWLEY, BRADLEY DONALD ¦ BAILEY, DONALD MARK ¦ SINGH, AJAY PRATAP | 4 | FLETCHER YODER, P.C. | SUNG, GERALD L | - | 2 | 2 | 1. A system, comprising:a fuel nozzle, comprising: a hub; a shroud disposed about the hub; an airflow path between the hub and the shroud; a plurality of first fuel outlets disposed on and extending through the hub; a first converging-diverging geometry disposed along the hub, and the plurality of first fuel outlets are disposed along and extend through the first converging-diverging geometry; and a plurality of swirl vanes disposed in the airflow path downstream from the plurality of first fuel outlets. 2. The system of claim 1, wherein the fuel nozzle is a turbine fuel nozzle configured to mount in a turbine combustor of a gas turbine engine. 3. The system of claim 2, comprising the turbine combustor or the gas turbine engine having the turbine fuel nozzle. 4. The system of claim 1, wherein the fuel nozzle comprises a plurality of second fuel outlets disposed on the plurality of swirl vanes. 5. The system of claim 4, wherein the fuel nozzle comprises a common fuel passage disposed within the hub that splits a fuel flow into a first fuel flow to the plurality of first fuel outlets and a second fuel flow to the plurality of second fuel outlets. 6. The system of claim 4, wherein the fuel nozzle comprises a first fuel passage disposed within the hub to provide a first fuel flow to the plurality of first fuel outlets, a second fuel passage disposed within the hub to provide a second fuel flow to the plurality of second fuel outlets, and a controller configured to control the first and second fuel flows independent from one another. 7. The system of claim 1, wherein each fuel outlet of the plurality of first fuel outlets is oriented in a radially outward direction from an axis of the fuel nozzle. 8. The system of claim 1, wherein each fuel outlet of the plurality of first fuel outlets is oriented at an angle in a downstream direction along the airflow passage, and the angle is less than approximately 90 degrees relative to an axis of the fuel nozzle. 9. The system of claim 1, wherein each fuel outlet of the plurality of first fuel outlets is oriented at an angle circumferentially about an axis of the fuel nozzle to induce an injected fuel to swirl about the axis, and the angle is less than approximately 90 degrees relative to the axis. 10. The system of claim 1, wherein the plurality of first fuel outlets are spaced circumferentially about the hub. 11. The system of claim 1, wherein the plurality of first fuel outlets comprise a first set of first fuel outlets and a second set of first fuel outlets disposed on extending through the hub upstream from the plurality of swirl vanes, and the first and second sets of first fuel outlets are axially offset from one another relative to an axis of the fuel nozzle. 12. The system of claim 1, comprising a plurality of second fuel outlets disposed on and extending through the shroud upstream from the plurality of swirl vanes. 13. The system of claim 12, comprising a second converging-diverging geometry disposed along the shroud, and the plurality of second fuel outlets is disposed along and extends through the second converging-diverging geometry. 14. The system of claim 5, wherein the common fuel passage splits approximately 30 percent or less of the fuel flow into the plurality of first fuel outlets. 15. A system, comprising:a fuel nozzle, comprising: a hub; a shroud disposed about the hub; an airflow path between the hub and the shroud; a swirl mechanism disposed in the airflow path; a first fuel path leading to a plurality of first fuel outlets directed into the airflow path upstream from the swirl mechanism; a second fuel path leading to a plurality of second fuel outlets directed into the airflow path, wherein the plurality of second fuel outlets is downstream from the plurality of first fuel outlets, the first and second fuel paths are configured to supply independently controlled amounts of fuel to the plurality of first and second fuel outlets, respectively, and the plurality of first fuel outlets is disposed on and extends through a converging-diverging geometry disposed along the airflow path. 16. The system of claim 15, wherein the fuel nozzle comprises a third fuel path leading to a plurality of third fuel outlets directed in the airflow path upstream of the swirl mechanism, the plurality of third fuel outlets is disposed on and extends through the shroud, the plurality of first fuel outlets is disposed on and extends through the hub, and the plurality of second fuel outlets is disposed in a region of the swirl mechanism. 17. The system of claim 15, wherein the system comprises a turbine combustor having the fuel nozzle, or the system comprises a gas turbine engine having the fuel nozzle, or the fuel nozzle is a turbine fuel nozzle. 18. The system of claim 15, wherein the first and second fuel paths are disposed within the hub. 19. A system, comprising:a fuel nozzle, comprising: a hub; a shroud disposed about the hub; an airflow path between the hub and the shroud; a converging-diverging geometry disposed along the airflow path; a plurality of first fuel outlets directed into the airflow path disposed along and extending through the converging-diverging geometry; the plurality of first fuel outlets disposed on and extending through the hub and a plurality of second fuel outlets directed into the airflow path at an axial offset distance from the converging-diverging geometry. 20. The system of claim 19, wherein the fuel nozzle comprises a swirl mechanism disposed along the airflow path downstream from the converging-diverging geometry. 21. The system of claim 20, wherein the plurality of second fuel outlets is disposed in a region of the swirl mechanism, and the swirl mechanism comprises a plurality of swirl vanes. 22. The system of claim 19, wherein the plurality of first fuel outlets comprise a first set of first fuel outlets and a second set of first fuel outlets disposed on and extending through the converging-diverging geometry, and the first and second sets of first fuel outlets are axially offset from one another relative to an axis of the fuel nozzle. | F23R3/14 | F23R3/286 | F23R3/36 | F23C2900/07001 | F23D2900/14021 | F23R2900/00013 | NA | NA | NA | NA | NA | NA | NA | NA | NA | NA | NA | NA
US8820047 | Combustion burner | A combustion burner 10A according to one embodiment of the present invention includes: a fuel nozzle 110; a burner tube 120 forming the air passage 111 between the burner tube 120 and the fuel nozzle 110; swirler vanes (swirler vanes) 130 arranged in a plurality of positions in the circumferential direction on the external circumferential surface of the fuel nozzle 110, each extending along the axial direction of the fuel nozzle 110, and gradually curving from upstream toward downstream; and a liquid fuel injecting hole 133A from which a liquid fuel is injected to a surface of each of the swirler vanes 130. The combustion burner 10A also includes multi-purpose injecting holes 11-1 to 11-3 as a cooling unit that cools a part of a vane pressure surface 132a of the swirler vane 130 on which the liquid fuel LF hits. Water is injected through the multi-purpose injecting holes 11-1 to 11-3 to form a water film 15A on the vane pressure surface 132a, whereby a combustion temperature is reduced and formation of carbon deposit is prevented. | 2008 | MITSUBISHI HEAVY INDUSTRIES | SAITO, TOSHIHIKO ¦ ISHIZAKA, KOICHI ¦ TANIMURA, SATOSHI | 3 | WESTERMAN, HATTORI, DANIELS & ADRIAN, LLP | RODRIGUEZ, WILLIAM H | SUTHERLAND, STEVEN | 0 | 0 | 1. A combustion burner comprising: a fuel nozzle; a burner tube that surrounds the fuel nozzle to form an air passage between the burner tube and the fuel nozzle; a plurality of swirler vanes being arranged in a plurality of positions in a circumferential direction on an external circumferential surface of the fuel nozzle, each of which extends along an axial direction of the fuel nozzle, and gradually curves from upstream to downstream so as to swirl air flowing in the air passage from the upstream to the downstream; a liquid fuel injecting hole that is formed on the fuel nozzle, and from which a liquid fuel is injected to a vane pressure surface of each of the swirler vanes; and a cooling unit that cools a part of the vane pressure surface on which the liquid fuel hits, wherein the cooling unit provided on the fuel nozzle includes a water injecting hole that is arranged upstream of the liquid fuel injecting hole provided on the fuel nozzle, and in line therewith, and from which water is injected to the vane pressure surface of the swirler vane. | F02C7/22 | F23R3/14 | F23R3/283 | F23R3/38 | F23R2900/00004 | F02C3/30 | F02C3/305 | Y02T50/675 | NA | NA | NA | NA | NA | NA | NA | NA | NA | NA
US8801428 | Combustor and method for supplying fuel to a combustor | A combustor includes an end cap having upstream and downstream surfaces and a cap shield surrounding the upstream and downstream surfaces. First and second sets of premixer tubes extend from the upstream surface through the downstream surface. A first fuel conduit supplies fuel to the first set of premixer tubes. A casing circumferentially surrounds the cap shield to define an annular passage, and a second fuel conduit supplies fuel through the annular passage to the second set of premixer tubes. A method for supplying fuel to a combustor includes flowing a working fluid through first and second sets of premixer tubes, flowing a first fuel into the first set of premixer tubes, and flowing a second fuel through an annular passage surrounding the end cap and into the second set of premixer tubes. | 2011 | MELTON PATRICK BENEDICT ¦ ZIMINSKY WILLY STEVE ¦ BOARDMAN GREGORY ALLEN | MELTON, PATRICK BENEDICT ¦ ZIMINSKY, WILLY STEVE ¦ BOARDMAN, GREGORY ALLEN | 3 | DORITY & MANNING, PA | MCALLISTER, STEVEN B | MASHRUWALA, NIKHIL | 2 | 2 | 1. A combustor, comprising: a. an end cap that extends radially across at least a portion of the combustor, wherein the end cap comprises an upstream surface axially separated from a downstream surface and a cap shield circumferentially surrounding the upstream and downstream surfaces; b. a first set of premixer tubes extending from the upstream surface through the downstream surface to provide fluid communication through the end cap; c. a first fuel conduit in fluid communication with the first set of premixer tubes to supply fuel to the first set of premixer tubes; d. a second set of premixer tubes extending from the upstream surface through the downstream surface to provide fluid communication through the end cap; e. a casing circumferentially surrounding at least a portion of the cap shield to define an annular passage between the cap shield and the casing; f. a second fuel conduit in fluid communication with the second set of premixer tubes to supply fuel through the annular passage to the second set of premixer tubes g. a barrier disposed between the upstream and downstream surfaces, wherein the barrier at least partially defines a fuel plenum and an air plenum inside the end cap; and h. a divider disposed within the end cap separating fuel flows to the first and second sets of premix tubes. 2. The combustor as in claim 1, wherein the first fuel conduit supplies fuel through the annular passage to the first set of premixer tubes. 3. The combustor as in claim 1, wherein the second set of premixer tubes surrounds the first set of premixer tubes. 4. The combustor as in claim 1, further comprising an expansion joint between the upstream and downstream surfaces. 5. The combustor as in claim 1, further comprising at least one of an airfoil or vane surrounding at least a portion of the second fuel conduit in the annular passage. 6. The combustor as in claim 1, further comprising an air port through the cap shield, wherein the air port provides fluid communication from the annular passage, through the cap shield, and into the air plenum. 7. The combustor as in claim 1, further comprising a shroud circumferentially surrounding the first fuel conduit, wherein the shroud provides fluid communication through the end cap. 8. The combustor as in claim 7, further comprising a swirler vane between the shroud and the first fuel conduit. 9. A combustor, comprising: a. an end cap that extends radially across at least a portion of the combustor, wherein the end cap comprises an upstream surface axially separated from a downstream surface and a cap shield circumferentially surrounding the upstream and downstream surfaces; b. a first fuel conduit in fluid communication with the end cap; c. a first set of premixer tubes extending from the upstream surface through the downstream surface to provide fluid communication through the end cap; d. a second set of premixer tubes extending from the upstream surface through the downstream surface to provide fluid communication through the end cap; e. a casing circumferentially surrounding at least a portion of the end cap to define an annular passage between the end cap and the casing; f. a second fuel conduit in fluid communication with the second set of premixer tubes to supply fuel through the annular passage to the second set of premixer tubes g. a barrier disposed between the upstream and downstream surfaces, wherein the barrier at least partially defines a fuel plenum and an air plenum inside the end cap; and h. a divider disposed within the end cap separating fuel flows to the first and second sets of premix tubes. 10. The combustor as in claim 9, wherein the first fuel conduit supplies fuel to the first set of premixer tubes. 11. The combustor as in claim 9, wherein the second set of premixer tubes surrounds the first set of premixer tubes. 12. The combustor as in claim 9, further comprising at least one of an airfoil or vane surrounding the second fuel conduit in the annular passage. 13. The combustor as in claim 9, further comprising an expansion joint between the upstream and downstream surfaces. 14. The combustor as in claim 9, further comprising a third fuel conduit in fluid communication with the first set of premixer tubes, wherein the third fuel conduit supplies fuel through the annular passage to the first set of premixer tubes. 15. The combustor as in claim 9, further comprising an air port through the cap shield, wherein the air port provides fluid communication from the annular passage, through the cap shield, and into the air plenum. 16. The combustor as in claim 9, further comprising a shroud circumferentially surrounding the first fuel conduit, wherein the shroud provides fluid communication through the end cap. | F23R3/343 | F23R3/10 | F23D14/62 | F23R3/46 | F23R3/286 | F23R2900/03343 | F23R2900/00001 | NA | NA | NA | NA | NA | NA | NA | NA | NA | NA | NA
US8800289 | Apparatus and method for mixing fuel in a gas turbine nozzle | A nozzle includes a fuel plenum and an air plenum downstream of the fuel plenum. A primary fuel channel includes an inlet in fluid communication with the fuel plenum and a primary air port in fluid communication with the air plenum. Secondary fuel channels radially outward of the primary fuel channel include a secondary fuel port in fluid communication with the fuel plenum. A shroud circumferentially surrounds the secondary fuel channels. A method for mixing fuel and air in a nozzle prior to combustion includes flowing fuel to a fuel plenum and flowing air to an air plenum downstream of the fuel plenum. The method further includes injecting fuel from the fuel plenum through a primary fuel passage, injecting fuel from the fuel plenum through secondary fuel passages, and injecting air from the air plenum through the primary fuel passage. | 2010 | GENERAL ELECTRIC | JOHNSON, THOMAS EDWARD ¦ ZIMINSKY, WILLY STEVE ¦ BERRY, JONATHAN DWIGHT | 3 | DORITY & MANNING, PA | GARTENBERG, EHUD | SUBRAMANIAN, KARTHIK | 2 | 2 | 1. A fuel nozzle, comprising: a top divider plate extending radially across a diameter of an annular shroud; a middle divider plate axially spaced from the top divider plate and circumscribed within the shroud, wherein the top divider plate, the middle divider plate and the outer shroud at least partially define a fuel plenum; a bottom divider plate axially spaced from the middle divider plate, wherein the bottom divider plate, the middle divider plate and the shroud at least partially define an air plenum; a plurality of primary fuel channels which extend axially through the air plenum from the middle divider plate at least partially through the bottom divider plate, each primary fuel channel having an inlet in fluid communication with the fuel plenum; and a plurality of secondary fuel channels arranged in an annular array around the plurality of primary fuel channels, wherein the secondary fuel channels comprises a plurality of tubes which extend through the top divider plate, the fuel plenum and the bottom divider plate. 2. The fuel nozzle as in claim 1, wherein the inlet of each primary fuel passage is axially spaced from the top divider plate. 3. The fuel nozzle as in claim 1, wherein the primary fuel passages comprise a plurality of parallel tubes in fluid communication with the inlets, wherein each tube defines a passage through the air plenum and out of an exit of the fuel nozzle. 4. The fuel nozzle as in claim 1, wherein each primary fuel channel includes a primary air port, the primary air port being in fluid communication with the air plenum. 5. The fuel nozzle as in claim 1, wherein the at least one primary fuel channel is axially aligned with a centerline of the fuel nozzle. 6. The fuel nozzle as in claim 1, wherein each of the plurality of secondary fuel channels includes a secondary fuel port in fluid communication with the fuel plenum. 7. The fuel nozzle as in claim 1, wherein the shroud defines an air port in fluid communication with the air plenum. 8. The fuel nozzle as in claim 1, wherein the top divider plate extends radially and circumferentially across a diameter of the shroud, the middle divider plate extends radially and circumferentially across the diameter of the shroud and the bottom divider plate extends radially and circumferentially across the diameter of the shroud downstream from the middle divider plate. 9. The fuel nozzle as in claim 1, further comprising a fluid conduit coaxially aligned with an opening defined by the top divider plate, wherein the fluid conduit is in fluid. communication with the fuel plenum. | F23R3/286 | F23R3/54 | F23R3/005 | F01D9/023 | F23R2900/00002 | NA | NA | NA | NA | NA | NA | NA | NA | NA | NA | NA | NA | NA
US8789372 | Injector with integrated resonator | The system may include a turbine engine. The turbine engine may include a fuel nozzle. The fuel nozzle may include an air path. The fuel nozzle may also include a fuel path such that the fuel nozzle is in communication with a combustion zone of the turbine engine. Furthermore, the fuel nozzle may include a resonator. The resonator may be disposed in the fuel nozzle directly adjacent to the combustion zone. | 2009 | GENERAL ELECTRIC | JOHNSON, THOMAS EDWARD ¦ ZIMINSKY, WILLY STEVE ¦ YORK, WILLIAM DAVID ¦ STEVENSON, CHRISTIAN XAVIER | 4 | FLETCHER YODER, P.C. | KIM, TED | - | 8 | 8 | 1. A system, comprising:a turbine engine, comprising: a combustor configured to house one or more fuel nozzles, wherein the combustor comprises a fuel nozzle having a downstream plate, an air path, and a fuel path, wherein the fuel nozzle is in communication with a combustion zone of the turbine engine via the downstream plate of the fuel nozzle; and a resonator disposed in a chamber in the fuel nozzle directly adjacent to the combustion zone, wherein the chamber is defined by a dividing plate separating the fuel nozzle into a plurality of compartments, the downstream plate, and a cylindrical sidewall coupled to each of the dividing plate and the downstream plate, wherein the resonator comprises a resonator plate coupled to the downstream plate of the fuel nozzle, wherein the resonator plate is separate, distinct, and spaced from each of the dividing plate and the cylindrical sidewall, and separate and distinct from the downstream plate. 2. The system of claim 1, wherein the resonator is disposed in the air path. 3. The system of claim 1, wherein the resonator is disposed in a fuel nozzle cavity adjacent the downstream plate of the fuel nozzle as the chamber. 4. The system of claim 3, wherein the resonator comprises a hollow enclosure defining a resonator chamber, the hollow enclosure comprises a resonator inlet within the fuel nozzle cavity, and the hollow enclosure comprises a resonator outlet along the downstream end of the fuel nozzle. 5. The system of claim 4, wherein the resonator inlet comprises a radial inlet, an axial inlet, or both, through the hollow enclosure, and the resonator outlet comprises an axial outlet. 6. The system of claim 1, comprising: a central fuel cavity in the fuel path, wherein the central fuel cavity concentrically encloses the mixing tubes; and a central air cavity enclosing both the mixing tubes and the resonator. 7. The system of claim 6, comprising a central air cavity enclosing both the mixing zone and the resonator as the air compartment. 8. A system, comprising:a fuel nozzle sized to be utilized in a combustor configured to house one or more fuel nozzles, the fuel nozzle comprising a downstream plate, wherein the fuel nozzle is configured to mount in communication with a combustion zone of a turbine engine via the downstream plate of the fuel nozzle, wherein the fuel nozzle comprises: a fuel path configured to supply fuel; an air path configured to supply air; and a resonator disposed in a chamber in the fuel nozzle directly adjacent to the combustion zone, wherein the chamber is defined by a dividing plate separating the fuel nozzle into a plurality of compartments, the downstream plate, and a cylindrical sidewall coupled to each of the dividing plate and the downstream plate, wherein the resonator comprises a resonator plate coupled to the downstream plate of the fuel nozzle, wherein the resonator plate is separate, distinct, and spaced from each of the dividing plate and the cylindrical sidewall, and separate and distinct from the downstream plate. 9. The system of claim 8, wherein the resonator plate comprises an upstream plate and a plurality of side plates, wherein the upstream plate is coupled to the side plates to define a resonator chamber. 10. The system of claim 9, wherein the resonator comprises a tuned resonator, wherein the resonator is tuned to dampen acoustic oscillations generated by a combustion process adjacent to an outer wall of the fuel nozzle based on the length of the upstream plate and the length of the side plates. 11. The system of claim 10, comprising an air outlet extending through the outer wall of the fuel nozzle and a second air inlet disposed on at least one of the side plates for providing air to the resonator chamber. 12. The system of claim 8, wherein the resonator comprises a tuned resonator, wherein the resonator is tuned to dampen acoustic oscillations generated by combustion adjacent to an outer wall of the fuel nozzle based on dimensions and number of air inlets and air outlets disposed in a resonator chamber of the resonator. 13. The system of claim 8, comprising an air inlet and an air outlet disposed in a resonator chamber of the resonator, wherein the air inlet is approximately 0.05 inches in diameter and the air outlet is approximately 0.1 inches in diameter. 14. The system of claim 8, comprising a plurality of mixing tubes disposed in the fuel path and concentrically disposed about the resonator. 15. The system of claim 14, comprising a central fuel cavity in the fuel path, wherein the central fuel cavity concentrically encloses the mixing tubes and a central air cavity enclosing both the mixing tubes and the resonator. 16. The system of claim 8, wherein the fuel nozzle comprises a mixing zone disposed directly adjacent the downstream plate and configured to mix fuel and air to generate a fuel/air mixture. 17. A fuel nozzle, comprising: a downstream plate; a fuel path, wherein the fuel nozzle is located in the fuel path, wherein the fuel nozzle is configured to mount in communication with a combustion zone of a turbine engine via the downstream plate of the fuel nozzle; an air compartment in a downstream portion of the fuel nozzle, wherein the air compartment is circumferentially surrounded by the fuel path, wherein the air compartment is defined by a dividing plate separating the fuel nozzle into a plurality of compartments, the downstream plate, and a cylindrical sidewall coupled to each of the dividing plate and the downstream plate; an air path configured to supply air to the air compartment; and a resonator disposed in the air compartment of the fuel nozzle directly adjacent to the combustion zone, wherein the resonator comprises a resonator plate coupled to the downstream plate of the fuel nozzle, wherein the resonator plate is separate, distinct, and spaced from each of the dividing plate and the cylindrical sidewall, and separate and distinct from the downstream plate, wherein the fuel nozzle is sized to be utilized in a combustor configured to house one or more fuel nozzles. 18. The fuel nozzle of claim 17, wherein the resonator is configured to dampen pressure oscillations between approximately 1000 to 4000 Hz. 19. The fuel nozzle of claim 17, wherein the resonator comprises a resonator inlet configured to allow air to pass into a cavity within the resonator and a resonator outlet configured to allow air to pass from the cavity within the resonator through the downstream plate of the fuel nozzle. 20. The fuel nozzle of claim 17, comprising a central fuel cavity in the fuel path, wherein the central fuel cavity concentrically encloses the mixing tubes, wherein the air compartment comprises a central air cavity enclosing both the mixing tubes and the resonator. | F23R3/28 | F23R2900/00014 | NA | NA | NA | NA | NA | NA | NA | NA | NA | NA | NA | NA | NA | NA | NA | NA
US8769956 | Multi-premixer fuel nozzle support system | A system comprising a fuel nozzle. The fuel nozzle includes a mounting base and an inlet flow conditioner extending directly from the mounting base in a downstream direction. Moreover, the inlet flow conditioner structurally supports the fuel nozzle without a central support member extending directly from the mounting base inside the inlet flow conditioner. | 2013 | GENERAL ELECTRIC | BERRY, JONATHAN DWIGHT ¦ MCMAHAN, KEVIN WESTON ¦ BARKER, CARL ROBERT | 3 | FLETCHER YODER, P.C. | RODRIGUEZ, WILLIAM H | RIVERA, CARLOS A | 0 | 0 | 1. A system, comprising:a turbine engine, comprising: a combustor having a head end region; anda multi-nozzle assembly comprising: a mounting base coupled to the head end region; a plurality of fuel nozzles; and an inlet flow conditioner extending along each of the plurality of fuel nozzles to the mounting base, wherein the inlet flow conditioner is directly coupled to each of the plurality of fuel nozzles, wherein the inlet flow conditioner structurally supports the plurality of fuel nozzles, wherein the inlet flow conditioner comprises a lateral support comprising a plurality of perforations per nozzle, wherein the lateral support is disposed upstream of the plurality of fuel nozzles. 2. The system of claim 1, wherein the inlet flow conditioner comprises a plurality of segments, wherein each segment is coupled to an individual one fuel nozzle of the plurality of fuel nozzles. 3. The system of claim 1, wherein the inlet flow conditioner comprises a load-bearing annular wall traversing an outer perimeter of the plurality of fuel nozzles. 4. The system of claim 1, wherein each fuel nozzle of the plurality of fuel nozzles comprises a swirl vane assembly. 5. The system of claim 1, wherein the inlet flow conditioner comprises a plurality of air inlets. 6. The system of claim 5, wherein the lateral support extends crosswise relative to a longitudinal axis of the multi-nozzle assembly, the lateral support being inside the inlet flow conditioner. 7. The system of claim 6, wherein the lateral support comprises a clover-leaf shaped plate. 8. The system of claim 6, wherein the plurality of air inlets comprise a first air inlet disposed upstream of the lateral support. 9. The system of claim 8, wherein the plurality of air inlets comprise a second air inlet disposed downstream of the lateral support. 10. The system of claim 1, comprising a non-load bearing fuel passage extending in a downstream direction from the mounting base. 11. The system of claim 1, comprising:a second multi-nozzle assembly comprising: the mounting base coupled to the head end region; a second plurality of fuel nozzles; and a second inlet flow conditioner extending along each of the second plurality of fuel nozzles to the mounting base, wherein the second inlet flow conditioner is directly coupled to each of the second plurality of fuel nozzles, wherein the second inlet flow conditioner structurally supports the plurality of fuel nozzles. 12. A system, comprising:a multi-nozzle assembly comprising: a mounting base; a plurality of fuel nozzles; and an inlet flow conditioner extending directly from the mounting base along each of the plurality of fuel nozzles, wherein the inlet flow conditioner is directly coupled to each of the plurality of fuel nozzles, wherein the inlet flow conditioner structurally supports the plurality of fuel nozzles, wherein the inlet flow conditioner comprises a lateral support comprising a plurality of perforations per nozzle, wherein the lateral support is disposed upstream of the plurality of fuel nozzles. 13. The system of claim 12, wherein the inlet flow conditioner comprises a load-bearing outer wall surrounding the plurality of fuel nozzles. 14. The system of claim 12, comprising a non-load bearing fuel passage extending in a downstream direction from the mounting base. 15. The system of claim 12, wherein each of the plurality of fuel nozzles is coupled to at least one flexible fuel passage extending from the mounting base. 16. The system of claim 12, wherein the lateral support is disposed inside the inlet flow conditioner, wherein the lateral support extends crosswise relative to a longitudinal axis of the multi-nozzle assembly. 17. The system of claim 16, wherein the mounting base comprises an air inlet, and the lateral support comprises an air opening configured to condition an air flow. 18. The system of claim 12, wherein the multi-nozzle assembly comprises a tri-nozzle that includes three fuel nozzles arranged in a generally triangular pattern. 19. A system, comprising:a plurality of multi-nozzle assemblies, wherein each of the plurality of multi-nozzle assemblies comprise: a mounting base; a plurality of fuel nozzles; and an inlet flow conditioner extending directly from the mounting base along each of the plurality of fuel nozzles, wherein the inlet flow conditioner is directly coupled to each of the plurality of fuel nozzles, wherein the inlet flow conditioner structurally supports the plurality of fuel nozzles, wherein the inlet flow conditioner comprises a lateral support comprising a plurality of perforations per nozzle, wherein the lateral support is disposed upstream of the plurality of fuel nozzles. 20. The system of claim 19, wherein each of the plurality of multi-nozzle assemblies comprises a tri-nozzle that includes three fuel nozzles arranged in a generally triangular pattern. | F23R3/10 | F23R3/286 | NA | NA | NA | NA | NA | NA | NA | NA | NA | NA | NA | NA | NA | NA | NA | NA
US8756934 | Combustor cap assembly | A combustor generally includes a shroud that that defines at least one inlet passage extends circumferentially inside the combustor. A first plate extends radially inside the shroud downstream from the inlet passage. The first plate defines at least one inlet port, at least one outlet port and at least partially defines at least one fuel nozzle passage. The shroud at least partially surrounds a sleeve that extends around the fuel nozzle passage. A tube at least partially surrounded by the sleeve may extend through the fuel nozzle passage. The tube, the sleeve, and the first plate may at least partially define an outlet passage. A first fluid flow path generally extends from the at inlet passage to the inlet port, and a second fluid flow path extends generally from the outlet port to the outlet passage. | 2012 | GENERAL ELECTRIC | MELTON, PATRICK BENEDICT ¦ ROMIG, BRYAN WESLEY ¦ STOIA, LUCAS JOHN | 3 | DORITY & MANNING, PA | GARTENBERG, EHUD | DUGER, JASON H | 3 | 4 | 1. A combustor, comprising: a. a shroud that extends circumferentially inside the combustor, wherein the shroud defines at least one inlet passage; b. a first plate that extends radially inside the shroud downstream from the at least one inlet passage, wherein the first plate defines at least one inlet port, at least one outlet port and at least one fuel nozzle passage; c. a sleeve at least partially surrounded by the shroud and that extends radially around the at least one fuel nozzle passage, wherein the sleeve extends from the first plate radially outward from the at least one fuel nozzle passage; d. a tube at least partially surrounded by the sleeve and that extends through the at least one fuel nozzle passage, wherein the tube, the sleeve, and the first plate at least partially define an outlet passage; e. a first fluid flow path from the at least one inlet passage to the at least one inlet port; and f. a second fluid flow path from the at least one outlet port to the outlet passage. 2. The combustor as in claim 1, further comprising a seal that extends radially between the tube and the fuel nozzle passage, wherein the seal further defines the outlet passage. 3. The combustor as in claim 1, wherein the at least one inlet port is disposed between the shroud and the sleeve, and the at least one outlet port is disposed between the at least one fuel nozzle passage and the sleeve. 4. The combustor as in claim 1, wherein the shroud, the sleeve and the first plate at least partially define an inlet plenum inside the shroud. 5. The combustor as in claim 4, wherein the sleeve, the first plate and the tube at least partially defines an outlet plenum downstream from the inlet plenum. 6. The combustor as in claim 5, wherein the tube at least partially defines one or more fluid passages upstream from the at least one outlet port of the first plate. 7. The combustor as in claim 5, further comprising a second plate that extends radially around the first plate downstream from the at least one inlet port and upstream from the at least one outlet port. 8. The combustor as in claim 7, wherein the first plate and the second plate at least partially define an intermediate plenum downstream from the inlet plenum and upstream from the outlet plenum. 9. The combustor as in claim 1, further comprising a cooling medium supply, wherein the cooling medium supply is in fluid communication with the at least one inlet passage of the shroud. 10. A combustor, comprising: a. a shroud that extends circumferentially inside the combustor, wherein the shroud defines at least one inlet passage; b. a first plate that extends radially inside the shroud downstream from the at least one inlet passage, wherein the first plate defines at least one inlet port, at least one outlet port and at least one fuel nozzle passage; c. a second plate that extends radially around the first plate downstream from the at least one inlet port and upstream from the at least one outlet port; d. a sleeve at least partially surrounded by the shroud and that extends radially around the at least one fuel nozzle passage, wherein the sleeve extends from the first plate radially outward from the at least one fuel nozzle passage; e. a tube that extends through the at least one fuel nozzle passage, wherein the tube, the sleeve, and the first plate at least partially define an outlet passage; f. an inlet plenum inside the shroud and at least partially defined by the shroud, the first plate and the sleeve; and g. an outlet plenum downstream from the inlet plenum and at least partially defined by the sleeve, the first plate and the tube. 11. The combustor as in claim 10, further comprising a seal that extends radially between the tube and the fuel nozzle passage, wherein the seal further defines the outlet plenum. 12. The combustor as in claim 10, wherein the at least one inlet port is disposed between the shroud and the sleeve, and the at least one outlet port is disposed between the at least one fuel nozzle passage and the sleeve. 13. The combustor as in claim 10, wherein the tube at least partially defines at least one fluid passage upstream from the at least one outlet port of the first plate. 14. The combustor as in claim 13, further comprising a fuel nozzle having a plurality of turning vanes, the plurality of turning vanes at least partially surrounded by the tube, wherein at least one of the at least one fluid passage of the tube is upstream from the plurality of turning vanes. 15. The combustor as in claim 10, wherein the first plate and the second plate at least partially define an intermediate plenum downstream from the inlet plenum and upstream from the outlet plenum. 16. The combustor as in claim 10, wherein the at least one inlet passage provides fluid communication between a cooling medium supply and the inlet plenum. 17. A combustor, comprising: a. a shroud that extends circumferentially inside the combustor, wherein the shroud defines at least one inlet passage; b. a first plate that extends radially inside the shroud downstream from the at least one inlet passage, wherein the first plate defines at least one inlet port, at least one outlet port and at least one fuel nozzle passage; c. a second plate that extends radially around the first plate downstream from the at least one inlet port and upstream from the at least one outlet port; d. a sleeve at least partially surrounded by the shroud and that extends radially around the at least one fuel nozzle passage, wherein the sleeve extends from the first plate radially outward from the at least one fuel nozzle passage; e. a first fluid flow path at least partially defined by the at least one inlet passage, the shroud, the sleeve and the at least one inlet port; f. a tube at least partially surrounded by the sleeve and that extends through the at least one fuel nozzle passage; and g. a second fluid flow path at least partially defined by the at least one outlet port, the sleeve and the tube, wherein the second fluid flow path flows in an opposite and generally parallel direction to the first fluid flow path. 18. The combustor as in claim 17, wherein the at least one inlet port is disposed between the shroud and the sleeve, and the at least one outlet port is disposed between the at least one fuel nozzle passage and the sleeve. 19. The combustor as in claim 17, wherein the tube at least partially defines one or more fluid passages upstream from the at least one outlet port of the first plate and in fluid communication with the second fluid flow path. 20. The combustor as in claim 17, further comprising a cooling medium supply, wherein the cooling medium supply is in fluid communication with the at least one inlet passage of the shroud. | F23R3/286 | F23D11/36 | F23D14/78 | F23D2214/00 | F23R3/14 | F23R3/28 | F23R3/283 | F23R2900/03043 | F23R2900/03044 | NA | NA | NA | NA | NA | NA | NA | NA | NA
US8689563 | Fuel nozzle guide plate mistake proofing | A fuel nozzle guide plate has mirror symmetry about a first plane perpendicular to the fuel nozzle guide plate and mirror symmetry about a second plane parallel to the fuel nozzle guide plate. The fuel nozzle guide plate is attached to an air swirler, which is mounted in an opening of a bulkhead for mixing air and fuel at an upstream side of a combustor. | 2009 | UNITED TECHNOLOGIES CORPORATION | LOW, KEVIN, JOSEPH | 1 | KINNEY & LANGE, P.A. | GARTENBERG, EHUD | MEADE, LORNE | 7 | 11 | 1. A fuel nozzle mounting assembly for a combustor, the mounting assembly comprising: a bulkhead defining an upstream side of the combustor; at least one opening in the bulkhead for accommodating injection of fuel and air; an air swirler mounted in the at least one opening;a fuel nozzle guide plate attached to the air swirler, the fuel nozzle guide plate having: a central aperture for receiving a fuel nozzle; a collar surrounding the central aperture, the collar being configured for non-binding engagement of the fuel nozzle, and including an upstream chamfer, a downstream chamfer, and a convex surface located between the upstream chamfer and the downstream chamfer; a substantially circular flange surrounding the collar for attaching the fuel nozzle guide plate to the air swirler, wherein a cross-sectional view of the collar and the substantially circular flange is mushroom shaped with the upstream chamfer and the downstream chamfer converging radially inward toward the convex surface of the collar, and the substantially circular flange being smaller in width than the collar and extending radially outward away from the collar; and mirror symmetry about a first plane perpendicular to the fuel nozzle guide plate and mirror symmetry about a second plane parallel to the fuel nozzle guide plate, wherein the mirror symmetry about the first plane perpendicular to the collar is side to side symmetry and the mirror symmetry about the second plane perpendicular to the collar is front to back symmetry. 2. The mounting assembly of claim 1, further comprising: a retainer plate attached to the air swirler to form an annular track for attachment of the fuel nozzle guide plate. 3. The mounting assembly of claim 2, wherein the fuel nozzle guide plate includes a substantially circular flange surrounding the central aperture, the flange received by the annular track such that axial movement is substantially restrained, but radial movement is permitted. 4. The mounting assembly of <b>3</b>, wherein the annular track includes a cut out window. 5. The mounting assembly of claim 4, wherein a tab extends from the flange and is received by the window to prevent rotation of the fuel nozzle guide plate with respect to the annular track. 6. The mounting assembly of claim 5, wherein the collar includes a convex surface located between the upstream chamfer and the downstream chamfer. 7. The mounting assembly of claim 6, wherein the collar has mirror symmetry about the second plane parallel to the fuel nozzle guide plate. 8. A fuel nozzle mounting assembly for a combustor, the mounting assembly comprising: an air swirler mounted in an opening located on an upstream side of the combustor;a fuel nozzle guide plate attached to an upstream side of the air swirler, the fuel nozzle guide plate comprising: a collar defining a central aperture for non-binding engagement of the fuel nozzle, the collar including an upstream chamfer, a downstream chamfer, a convex surface located between the upstream chamfer and the downstream chamfer, and having mirror symmetry about a first plane perpendicular to the collar and mirror symmetry about a second plane parallel to the collar, wherein the mirror symmetry about the first plane perpendicular to the collar is side to side symmetry and the mirror symmetry about the second plane perpendicular to the collar is front to back symmetry; and a substantially circular flange surrounding the collar for attaching the fuel nozzle guide plate to the swirler, wherein a cross-sectional view of the collar and the substantially circular flange is mushroom shaped with the upstream chamfer and the downstream chamfer converging radially inward toward the convex surface of the collar, and the substantially circular flange being smaller in width than the collar and extending radially outward away from the collar; and a retainer plate attached to the upstream end of the air swirler to form an annular track for trapping the substantially circular flange of the fuel nozzle guide plate such that the fuel nozzle guide plate is capable of relative radial and circumferential movement, but not relative axial movement. 9. The mounting assembly of claim 8, wherein the collar has a small, predetermined internal diameter at an approximate center of the convex surface for non-binding engagement of a fuel nozzle. 10. The mounting assembly of claim 8, further comprising: a fuel nozzle extending through the central aperture and contacting the collar at the small, predetermined diameter. 11. A method of mounting a fuel nozzle in a combustor using the fuel nozzle mounting assembly of claim 8, the method comprising: mounting the air swirler in the opening located at the upstream side of the combustor; contacting the upstream side of the air swirler with the fuel nozzle guide plate; trapping the guide plate against the air swirler with the retainer plate; securing the retainer plate to the air swirler thereby forming a floating connection between the air swirler and the fuel nozzle guide plate; and inserting the fuel nozzle into an upstream side of the fuel nozzle guide plate past the upstream chamfer and toward the downstream chamfer located on an opposite, downstream side. 12. The method of claim 11, further comprising: aligning a tab extending from the fuel nozzle guide plate with a window located between the air swirler and the retainer plate. 13. The method of claim 12, wherein trapping the fuel nozzle guide plate against the air swirler includes forming the annular track for receiving the fuel nozzle guide plate therein. 14. The method of claim 13, wherein securing the retainer plate to the swirler includes welding or bolting the retainer plate to the air swirler. | F23R3/14 | F23R3/283 | Y02T50/675 | F23R2900/00012 | NA | NA | NA | NA | NA | NA | NA | NA | NA | NA | NA | NA | NA | NA
US8671690 | Combustor of gas turbine | A combustor 500 is composed of a plurality of premixed combustion burners 100 each comprising a fuel nozzle 110 provided in a burner tube 120, the fuel nozzle 110 having a plurality of swirl vanes 130 on an outer peripheral surface thereof. Injection holes 133a, 133b are formed in each swirl vane 130. Staging control is exercised such that when a gas turbine is in a full load state, a fuel is injected through the injection holes 133a, 133b of all the swirl vanes 130, and when the gas turbine is under a partial load, the fuel is injected only through the injection holes 133a, 133b of a specific number of the swirl vanes 130 adjacent in a circumferential direction, and fuel injection through the injection holes 133a, 133b of the remaining swirl vanes 130 is stopped. By performing such staging control over fuel injection or its stoppage for the swirl vanes 130, a fuel-air ratio can be increased locally, generation of CO and UHC can be suppressed, and high efficiency combustion can be achieved, even under the partial load. | 2006 | MITSUBISHI HEAVY INDUSTRIES | ISHIZAKA, KOICHI ¦ ITO, EISAKU ¦ TANIMURA, SATOSHI | 3 | WESTERMAN, HATTORI, DANIELS & ADRIAN, LLP | KIM, TED | - | 0 | 0 | 1. A combustor of a gas turbine, the combustor having a combustion burner, comprising: a fuel nozzle; and swirl vanes which are arranged at a plurality of locations, along a circumferential direction, on an outer peripheral surface of the fuel nozzle in such a state as to extend along an axial direction of the fuel nozzle, said swirl vanes are progressively curved from an upstream side toward a downstream side of a flow of air flowing along the axial direction of the fuel nozzle in order to swirl the air around the fuel nozzle, wherein the combustor comprises: injection holes, formed at a position on the upstream side of the flow of air on a vane ventral surface and a vane dorsal surface of each swirl vane, for injecting a fuel; fuel passages for supplying the fuel individually to the injection holes formed in each swirl vane; valves provided in the respective fuel passages; and a control section for controlling the valves to open or close, and the control section brings all of the valves to an open state when the gas turbine is in a full load state, and controls an opening of the valves, which are provided in the fuel passages for supplying the fuel to the injection holes formed in a specific number of the swirl vanes of the fuel nozzle arranged adjacently as a group in the circumferential direction, in accordance with a load, and closes valves of the remaining swirl vanes of the fuel nozzle, when the gas turbine is in a partial load state. 2. A combustor of a gas turbine, the combustor having a plurality of combustion burners each comprising: a fuel nozzle; and swirl vanes which are arranged at a plurality of locations, along a circumferential direction, on an outer peripheral surface of the fuel nozzle in such a state as to extend along an axial direction of the fuel nozzle, said swirl vanes are progressively curved from an upstream side toward a downstream side of a flow of air flowing along the axial direction of the fuel nozzle in order to swirl the air around the fuel nozzle, wherein the combustor comprises: injection holes on an inner peripheral side and injection holes on an outer peripheral side, which are formed on an inner peripheral side and an outer peripheral side of each swirl vane at a position on the upstream side of the flow of air on a vane ventral surface and a vane dorsal surface of each swirl vane, for injecting a fuel; fuel passages for supplying the fuel individually to the respective injection holes on the inner peripheral side and the respective injection holes on the outer peripheral side formed in each swirl vane; valves provided in the respective fuel passages; and a control section for controlling the valves to open or close, and the control section exercises control over the plurality of the combustion burners in such a manner as to: bring all of the valves to an open state when the gas turbine is in a full load state, and control an opening of the valves, which are provided in the fuel passages for supplying the fuel to the injection holes on the inner peripheral side, in accordance with a load, and close the valves provided in the fuel passages for supplying the fuel to the injection holes on the outer peripheral side, when the gas turbine is in a partial load state. 3. A combustor of a gas turbine, the combustor having a plurality of combustion burners each comprising; a fuel nozzle; and swirl vanes which are arranged at a plurality of locations, along a circumferential direction, on an outer peripheral surface of the fuel nozzle in such a state as to extend along an axial direction of the fuel nozzle, said swirl vanes are progressively curved from an upstream side toward a downstream side of a flow of air flowing along the axial direction of the fuel nozzle in order to swirl the air around the fuel nozzle, wherein the combustor comprises: injection holes formed in each swirl vane for injecting a fuel; fuel passages for supplying the fuel individually to the injection holes formed in each swirl vane; valves provided in the respective fuel passages; and a control section for controlling the valves to open or close, a plurality of the combustion burners being arranged side by side in a circumferential direction, and the control section exercises control over the plurality of the combustion burners in such a manner as to bring all of the valves to an open state when the gas turbine is in a full load state, and control an opening of the valves, which are provided in the fuel passages for supplying the fuel to the injection holes formed in a specific number of the swirl vanes of the fuel nozzle arranged adjacently as a group in the circumferential direction, in accordance with a load, and close valves of the remaining swirl vanes of the fuel nozzle, when the gas turbine is in a partial load state. controls an opening of the valves, which are provided in the fuel passages for supplying the fuel to the injection holes formed in a specific number of the swirl vanes of the fuel nozzle arranged adjacently as a group in the circumferential direction, in accordance with a load, and closes valves of the remaining swirl vanes of the fuel nozzle, when the gas turbine is in a partial load state. 4. The combustor of a gas turbine according to claim 3, characterized in that the swirl vanes arranged adjacently in the circumferential direction are arranged at portions where a swirl air flow wrapping up toward an inner peripheral side of the combustor flows. 5. A combustor of a gas turbine, the combustor having a plurality of combustion burners each comprising: a fuel nozzle; and swirl vanes which are arranged at a plurality of locations, along a circumferential direction, on an outer peripheral surface of the fuel nozzle in such a state as to extend along an axial direction of the fuel nozzle, said swirl vanes are progressively curved from an upstream side toward a downstream side of a flow of air flowing along the axial direction of the fuel nozzle in order to swirl the air around the fuel nozzle, wherein the combustor comprises: injection holes on an inner peripheral side and injection holes on an outer peripheral side which are formed on an inner peripheral side and an outer peripheral side of each swirl vane for injecting a fuel; fuel passages for supplying the fuel individually to the respective injection holes on the inner peripheral side and the respective injection holes on the outer peripheral side formed in each swirl vane; valves provided in the respective fuel passages; and a control section for controlling the valves to open or close, a plurality of the combustion burners being arranged side by side in a circumferential direction, and the control section exercises control over the plurality of the combustion burners in such a manner as to bring all of the valves to an open state when the gas turbine is in a full load state, and control an opening of the valves, which are provided in the fuel passages for supplying the fuel to the injection holes on the inner peripheral side, in accordance with a load, and close the valves provided in the fuel passages for supplying the fuel to the injection holes on the outer peripheral side, when the gas turbine is in a partial load state. 6. A combustor of a gas turbine, the combustor having a plurality of combustion burners each comprising: a fuel nozzle; and swirl vanes which are arranged at a plurality of locations, along a circumferential direction, on an outer peripheral surface of the fuel nozzle in such a state as to extend along an axial direction of the fuel nozzle, said swirl vanes are progressively curved from an upstream side toward a downstream side of a flow of air flowing along the axial direction of the fuel nozzle in order to swirl the air around the fuel nozzle, wherein the combustor comprises: injection holes formed in each swirl vane for injecting a fuel, and injection holes formed in the fuel nozzle for injecting the fuel; fuel passages for supplying the fuel individually to the respective injection holes formed in each swirl vane and the respective injection holes formed in the fuel nozzle; valves provided in the respective fuel passages; and a control section for controlling the valves to open or close, a plurality of the combustion burners being arranged side by side in a circumferential direction, and the control section exercises control over the plurality of the combustion burners in such a manner as to bring all of the valves to an open state when the gas turbine is in a full load state, and control an opening of the valves, which are provided in the fuel passages for supplying the fuel to the injection holes formed in the fuel nozzle, in accordance with a load, and close the valves provided in the fuel passages for supplying the fuel to the injection holes formed in the swirl vanes, when the gas turbine is in a partial load state. 7. The combustor of a gas turbine according to any one of claims 1 to 4, characterized in that an angle formed by a tangent to an average camber line of the swirl vane at a rear edge of the swirl vane and an axis line extending along the axial direction of the fuel nozzle is 0 to 10 degrees on an inner peripheral side of the rear edge of the swirl vane, and the angle is larger on an outer peripheral side of the rear edge of the swirl vane than the angle on the inner peripheral side of the rear edge of the swirl vane. 8. The combustor of a gas turbine according to any one of claims 1 to 4, characterized in that an angle formed by a tangent to an average camber line of the swirl vane at a rear edge of the swirl vane and an axis line extending along the axial direction of the fuel nozzle is 0 to 10 degrees on an inner peripheral side of the rear edge of the swirl vane, and is 25 to 35 degrees on an outer peripheral side of the rear edge of the swirl vane. | F23R3/14 | F23R3/286 | NA | NA | NA | NA | NA | NA | NA | NA | NA | NA | NA | NA | NA | NA | NA | NA
US8661825 | Pegless secondary fuel nozzle including a unitary fuel injection manifold | A unitary fuel injection manifold for a secondary fuel nozzle improves fuel-air mixing and offers flexibility to alter the mixing profile through adaptability to a variety of number, types, and orientation of discharge outlets to the combustion air mixing space around the secondary fuel nozzle. An aerodynamic surface with reduced extension into the mixing space reduces pressures drop and interference with design airflow. Manifold integrity is enhanced by elimination of fillet welds to mount external pegs. | 2010 | GENERAL ELECTRIC | DESAI, DIVYANG RAJENDRA ¦ GOPALAKRISHNA, SANDEEP ¦ SRIDHAR, KODUKULLA VENKAT ¦ MONGA, AMIT | 4 | - | RODRIGUEZ, WILLIAM H | - | 2 | 2 | 1. A secondary fuel nozzle for a combustor of a gas turbine wherein the combustor provides a downstream combustion air flow within a fuel-air premixing space around the secondary fuel nozzle, the secondary fuel nozzle comprising: an elongated tube body with a fuel source end and a tip end; a unitary fuel injection manifold for premixing fuel with downstream combustion air flow, the fuel injection manifold being of a generally annual shape body shape within the elongated tube body and disposed between the fuel source end and the tip end, wherein the fuel injection manifold extends radially from internal to the elongated tube body to radially above and circumferentially fully around in a fuel-air premixing space external to the elongated tube body; a fuel passage from a fuel source end of the elongated tube body to a proximity of the fuel injection manifold supplying premixing fuel to the unitary fuel injection manifold; and a plurality of fuel channels for fluid communication of the premixing fuel providing fluid communication between the premixing fuel passage within the elongated tube body and a plurality of fuel discharge outlets on the outer surface of the unitary fuel injection manifold, wherein the plurality of fuel channels are circumferentially organized around the body of the fuel injection manifold. 2. The secondary fuel nozzle of claim 1, further comprising: a plurality of passages within the secondary fuel nozzle body, the passages being concentric with the unitary fuel injection manifold, wherein at least one of the passages supplies fuel and at least one of the passages supplies air from a fuel end of the to a tip end of the nozzle, wherein, the unitary fuel injection manifold includes a plurality of axial internal channels within the annular body allowing flow of at least one of the fuel and the air to the tip end of the nozzle. 3. The secondary fuel nozzle of claim 2, wherein the unitary fuel injection manifold extending above the elongated tube body is aerodynamically shaped and includes a smooth taper into an outer surface of the elongated tube body on the fuel source end and the tip end. 4. The secondary fuel nozzle of claim 3, wherein the fuel discharge outlets of the unitary fuel injection manifold are shaped and sized for promoting fuel-air mixing. 5. The secondary fuel nozzle of claim 4, wherein each of the plurality of fuel discharge outlets on the outer surface of the unitary fuel injection manifold comprise at least one hole discharging normal to the airflow in the premixing space. 6. The secondary fuel nozzle of claim 4, wherein each of the plurality of fuel discharge outlets on the outer surface of the unitary fuel injection manifold comprise at least slot discharging normal to the airflow in the premixing space. 7. The secondary fuel nozzle of claim 4, wherein each of the plurality of fuel discharge outlets on the outer surface of the unitary fuel injection manifold comprise at least slot discharging normal at an angle backward relative to the air flow in the premixing space. 8. The secondary fuel nozzle of claim 4, wherein each of the plurality of fuel discharge outlets on the outer surface of the unitary fuel injection manifold comprise at least slot discharging normal at an angle forward relative to the air flow in the premixing space. 9. The combustor of claim 8, wherein the fuel injection manifold further comprises a plurality of internal channels for fluid communication of at least one of a fuel and air being supplied from a fuel source end to the tip nozzle of elongated body tube of the secondary nozzle. 10. A combustor for a gas turbine including a turbine and a compressor, the combustor comprising: a secondary fuel nozzle organized along an axial centerline of the combustor; at least one primary fuel nozzle surrounding the secondary fuel nozzle; a backplate supplying at least one fuel source to the at least one primary nozzle and the secondary fuel nozzle; a combustion air supply from a compressor, wherein the combustion air supply is provided to the at least one primary fuel nozzle and the secondary nozzle; the secondary fuel nozzle comprising: an elongated body tube having a fuel supply end with an opposing tip end, the elongated body tube including a plurality of internal passages within a plurality of concentric tubes delivering air and fuel to a tip nozzle and to a tip swirler; a unitary fuel injection manifold for premixing fuel with downstream combustion air flow, the fuel injection manifold being of a generally annual body shape within the elongated tube body and disposed between the fuel source end and the tip end, wherein the fuel injection manifold extends radially from internal to the elongated tube body to radially above and circumferentially fully around in a fuel-air premixing space external to the elongated tube body, and wherein the fuel injection manifold radially above the elongated tube body forms an aerodynamically streamlined outer surface for combustion air in the premixing space, the axial ends of the outer surface of the fuel injection manifold smoothly tapering for attachment to an outer radial surface of the elongated tube body; a fuel passage from a fuel source end of the elongated tube body to a proximity of the fuel injection manifold supplying premixing fuel to the unitary fuel injection manifold; and a plurality of fuel channels for fluid communication of the premixing fuel providing fluid communication between the premixing fuel passage within the elongated tube body and a plurality of fuel discharge outlets on the outer surface of the unitary fuel injection manifold, wherein the plurality of fuel channels are circumferentially organized around the body of the fuel injection manifold. 11. The combustor of claim 10, wherein the fuel discharge outlets of the fuel injection manifold are disposed circumferentially around the annual fuel injection manifold wherein the size, shape, number and directional angle of the discharged premixing fuel promotes equivalence of fuel-air mixture in the premixing space. 12. The combustor of claim 11, wherein the fuel discharge outlets from each fuel channel in the fuel injection manifold comprise at least one hole discharging at least one of normal to or at an angle relative to combustion airflow. 13. The combustor of claim 11, wherein the fuel discharge outlets from each fuel channel in the fuel injection manifold comprise at least one slot discharging at least one of normal, at a forward angle relative to, and at a backward angle to combustion airflow. 14. A fuel injection manifold for a premixing fuel of a secondary fuel nozzle of a combustor of a gas turbine; the fuel injection manifold comprising: a unitary body forming a generally annular segment of a nozzle tube for a secondary fuel nozzle of a gas turbine, the unitary body including an inner radial section for mounting within the nozzle tube and a radially elevated portion with an aerodynamically shaped outer surface for extending above the outer surface of the nozzle tube into a premixing space of the secondary fuel nozzle, wherein the unitary body is supplied with a premixing fuel source from within the nozzle tube; and a plurality of fuel channels in the unitary body establishing a fluid communication path for the premixing fuel from the fuel source within the nozzle tube to fuel discharge opening the premixing space radially surrounding the nozzle tube; at least one fuel discharge outlet to the premixing space surrounding the nozzle tube for each of the plurality of the fuel channels, wherein the fuel discharge openings are adapted for enhancing mixing of the fuel with a combustion air flow located therein. 15. The fuel injection manifold of claim 14, further comprising a plurality of axial channels within the unitary body promoting flow of one of a fuel and air through the unitary body to a tip end of the nozzle tube. 16. The fuel injection manifold of claim 14, wherein the radial elevated portion at each axial end smoothly tapers to an outer diameter for attachment to the nozzle tube. 17. The fuel injection manifold of claim 14, wherein the fuel discharge outlet to the premixing space from each fuel injection passage comprises: at least one hole discharging normally into the airflow within the premixing space. 18. The fuel injection manifold of claim 14, wherein the fuel discharge outlet to the premixing space from each fuel injection passage comprises: at least one slot discharging normally into the airflow within the premixing space. 19. The fuel injection manifold of claim 14, wherein the fuel discharge outlet to the premixing space from each fuel injection passage comprises: at least one slot discharging into the airflow within the premixing space at an angle of at least one of forward and backward relative to the airflow. | F23D2900/00008 | F23R2900/03343 | F23R3/343 | F23R3/283 | F02C7/222 | F23R3/286 | NA | NA | NA | NA | NA | NA | NA | NA | NA | NA | NA | NA
US8607570 | Airblown syngas fuel nozzle with diluent openings | A fuel nozzle tip for use with a combustor and a method of assembling the fuel nozzle tip are provided. The fuel nozzle tip includes a fuel tube and an air collar coupled to the fuel tube. The fuel tube includes a first plurality of circumferentially-spaced fuel openings and a second plurality of circumferentially-spaced fuel openings. The fuel tube is configured to channel fuel into a mixing zone defined within the combustor. The air collar includes a plurality of circumferentially-spaced air openings configured to discharge air into the mixing zone. | 2009 | HADLEY MARK ALLAN ¦ LIPINSKI JOHN ¦ BARTON JESSE ELLIS | HADLEY, MARK ALLAN ¦ LIPINSKI, JOHN ¦ BARTON, JESSE ELLIS | 3 | ARMSTRONG TEASDALE LLP | RODRIGUEZ, WILLIAM H | RIVERA, CARLOS A | 1 | 1 | 1. A method of assembling a fuel nozzle tip for use with a combustor, wherein said method comprises: providing a fuel tube formed with a first plurality of circumferentially-spaced fuel openings and a second plurality of circumferentially-spaced fuel openings, wherein the fuel tube is oriented such that fuel may be discharged into a mixing zone defined within the combustor through the first and second pluralities of fuel openings; and coupling an air collar to the fuel tube, wherein the air collar is formed with a plurality of circumferentially-spaced substantially circular air openings, wherein the air collar encloses a zone immediately upstream of the mixing zone and is oriented such that air is discharged into the mixing zone through the plurality of air openings, wherein the air openings extend from an outer surface of the air collar adjacent an upstream end of the air collar to an inner surface of the air collar, and wherein the air openings are downstream and spaced apart from a front face of the fuel tube, and wherein the air collar is coupled to the front face of the fuel tube. 2. A method in accordance with claim 1, wherein providing a fuel tube further comprises providing the fuel tube such that fuel may be discharged into the mixing zone through at least one of the first and second pluralities of fuel openings at a discharge angle that is obliquely oriented with respect to a centerline of the fuel nozzle tip. 3. A method in accordance with claim 1, wherein coupling an air collar further comprises coupling the air collar to the fuel tube such that air may be discharged into the mixing zone through at least one of the plurality of air openings at a discharge angle that is obliquely oriented with respect to a centerline of the fuel nozzle tip. 4. A method in accordance with claim 1, wherein coupling an air collar further comprises coupling the air collar to the fuel tube such that at least one of the first and second pluralities of fuel openings and the plurality of air openings is oriented to facilitate generating a swirl number of less than 0.4 within the mixing zone. 5. A method in accordance with claim 1, wherein providing a fuel tube further comprises providing the fuel tube wherein the first and second pluralities of fuel openings are substantially concentric about a centerline of the fuel nozzle tip. 6. A method in accordance with claim 1, wherein providing a fuel tube further comprises orienting the fuel tube to circumferentially extend about a pilot tube, wherein the pilot tube is configured to channel a pilot fuel into the mixing zone. 7. A fuel nozzle tip for use with a combustor, said fuel nozzle tip comprising: a fuel tube comprising a first plurality of circumferentially-spaced fuel openings and a second plurality of circumferentially-spaced fuel openings, said fuel tube configured to channel fuel into a mixing zone defined within the combustor; and an air collar coupled to said fuel tube, said air collar enclosing a zone immediately upstream of the mixing zone and comprising a plurality of circumferentially-spaced substantially circular air openings configured to discharge air into said mixing zone, said air openings extending from an outer surface of an upstream end of said air collar to an inner surface of said air collar, wherein the air openings are downstream and spaced apart from a front face of the fuel tube, and wherein the air collar is coupled to the front face of the fuel tube. 8. A fuel nozzle tip in accordance with claim 7, wherein at least one of said first and second pluralities of fuel openings is configured to discharge fuel into said mixing zone at a discharge angle that is obliquely oriented with respect to a centerline of said fuel nozzle tip. 9. A fuel nozzle tip in accordance with claim 7, wherein at least one of said plurality of air openings is configured to discharge air into said mixing zone at a discharge angle that is obliquely oriented with respect to a centerline of said fuel nozzle tip. 10. A fuel nozzle tip in accordance with claim 7, wherein at least one of said first and second pluralities of fuel openings and said plurality of air openings is oriented to facilitate generating a swirl number of less than 0.4 within said mixing zone. 11. A fuel nozzle tip in accordance with claim 7, wherein said first and second pluralities of fuel openings are substantially concentric about a centerline of the fuel nozzle tip. 12. A fuel nozzle tip in accordance with claim 7, wherein said fuel tube circumscribes a pilot fuel tube that is configured to channel a pilot fuel into said mixing zone. 13. A fuel nozzle tip in accordance with claim 7, wherein at least one of said first and second pluralities of fuel openings is configured to channel fuel at a discharge angle between about 10° and 30° and at least one of said plurality of air openings is configured to channel air at a discharge angle between about 10° and 30°. 14. A gas turbine engine for use in an integrated gasification combined-cycle (IGCC) power generation system, the gas turbine engine comprising: a combustor; and a fuel nozzle tip that comprises: a fuel tube comprising a first plurality of circumferentially-spaced fuel openings and a second plurality of circumferentially-spaced fuel openings, said fuel tube configured to channel fuel into a mixing zone defined within the combustor; and an air collar coupled to said fuel tube, said air collar enclosing a zone immediately upstream of the mixing zone and comprising a plurality of circumferentially-spaced substantially circular air openings configured to discharge air into said mixing zone, said air openings extending from an outer surface of an upstream end of said air collar to an inner surface of said air collar, wherein the air openings are downstream and spaced apart from a front face of the fuel tube, and wherein the air collar is coupled to the front face of the fuel tube. 15. A gas turbine engine in accordance with claim 14, wherein at least one of said first and second pluralities of fuel openings is configured to discharge fuel into said mixing zone at a discharge angle that is obliquely oriented with respect to a centerline of said fuel nozzle tip. 16. A gas turbine engine in accordance with claim 14, wherein at least one of said plurality of air openings is configured to discharge air into said mixing zone at a discharge angle that is obliquely oriented with respect to a centerline of said fuel nozzle tip. 17. A gas turbine engine in accordance with claim 14, wherein at least one of said first and second pluralities of fuel openings and said plurality of air openings is oriented to facilitate generating a swirl number of less than 0.4 within said mixing zone. 18. A gas turbine engine in accordance with claim 14, wherein said first and second pluralities of fuel openings are substantially concentric about a centerline of the fuel nozzle tip. 19. A gas turbine engine in accordance with claim 14, wherein said fuel tube circumscribes a pilot fuel tube that is configured to channel a pilot fuel into said mixing zone. 20. A gas turbine engine in accordance withclaim 14, wherein at least one of said first and second pluralities of fuel openings is configured to channel fuel at a discharge angle between about 10° and 30° and at least one of said plurality of air openings is configured to channel air at a discharge angle between about 10° and 30°. | F23D14/58 | F23R3/28 | F23R3/343 | Y02E20/18 | Y02E20/16 | NA | NA | NA | NA | NA | NA | NA | NA | NA | NA | NA | NA | NA
US8601818 | Conical gas turbine burner having a fuel lance with inclined side nozzles | The burner (1) of a gas turbine includes a swirl generator (2) and, downstream of it, a mixing tube (3). The swirl generator (2) is defined by at least two walls facing one another to define a conical swirl chamber (5) and is provided with nozzles (6) arranged to inject a fuel and apertures (7) arranged to feed an oxidizer into the swirl chamber (5). The burner (1) includes a lance (9) which extends along a longitudinal axis of the swirl generator (2) and is provided with side nozzles (11) for ejecting a fuel within the burner (1). The side nozzles (11) have their axes (12) inclined with respect to the axis of the lance (9) and can be positioned along the axis of the burner. | 2010 | EROGLU ADNAN | EROGLU, ADNAN | 1 | BUCHANAN INGERSOLL & ROONEY PC | WONGWIAN, PHUTTHIWAT | WALTHOUR, SCOTT | 0 | 0 | 1. A burner useful in a gas turbine, the burner comprising: a swirl generator; a mixing tube downstream of the swirl generator; wherein the swirl generator comprises at least two walls facing one another to define a substantially conical swirl chamber, the swirl generator comprising nozzles configured and arranged to inject a fuel and apertures configured and arranged to feed an oxidizer into said swirl chamber; a lance which extends along a longitudinal axis of the swirl generator and comprises side nozzles configured and arranged to eject a fuel within the burner, the lance having a longitudinal axis; wherein said lance side nozzles have axes inclined with respect to the lance longitudinal axis; wherein said lance comprises a protrusion, wherein said lance side nozzles open within said mixing tube and the lance side nozzle axes extend towards said protrusion. 2. A burner as claimed in claim 1, wherein said protrusion comprises an annular lip encircling said lance. 3. A burner useful in a gas turbine, the burner comprising: a swirl generator; a mixing tube downstream of the swirl generator; wherein the swirl generator comprises at least two walls facing one another to define a substantially conical swirl chamber, the swirl generator comprising nozzles configured and arranged to inject a fuel and apertures configured and arranged to feed an oxidizer into said swirl chamber; a lance which extends along a longitudinal axis of the swirl generator and comprises a lateral wall and side nozzles on said lateral wall, the side nozzles being configured and arranged to eject a fuel within the burner, the lance having a longitudinal axis; wherein said lance side nozzles have axes inclined with respect to the lance longitudinal axis; wherein said lance side nozzle axes are inclined less than 30° with respect to the lance longitudinal axis; and wherein said lance comprises a body and an annular lid encircling the lance body, the lid and the body together defining an annular slit, wherein the lance side nozzles open in said annular slit. 4. A burner as claimed in claim 3, wherein said lance side nozzles are positioned in a part of the lance which is housed within either the swirl generator or the mixing tube. 5. A burner as claimed in claim 3, wherein said lance side nozzles axes extend towards said annular lid. 6. A burner as claimed in claim 3, wherein said lance comprises a nozzle at its tip configured and arranged to inject fuel. 7. A burner as claimed in claim 6, wherein said lance comprises a first pipe configured and arranged to feed the lance side nozzles and a second pipe configured and arranged to feed the tip nozzle, said first and second pipes being independently operable. 8. A burner as claimed in claim 3, wherein said mixing tube comprises an end diffusion portion. 9. A burner as claimed in claim 8, wherein said mixing tube comprises a contraction in a zone between a tip of the lance and a region of the lance provided with the side nozzles. 10. A burner as claimed in claim 3, said swirl generator wall nozzles being divided into at least two independently operable nozzle groups. 11. A burner as claimed in claim 10, wherein the at least two independently operable nozzle groups comprise a first nozzle group and a second nozzle group located downstream of the first nozzle group. 12. A sequential gas turbine comprising: a plurality of burners positioned along a gas path, including a burner as claimed in claim 3 positioned as the first burner of said plurality of burners. 13. A burner as claimed in claim 3, wherein said lance lateral wall is cylindrical. | F23C6/047 | F23R3/36 | F23D11/105 | F23D11/12 | F23D11/402 | F23D14/58 | F23D14/64 | F23D17/002 | F23R3/12 | F23R3/286 | F23R3/343 | F23R3/34 | F23C2900/07021 | F23D2900/00015 | F23D2900/11101 | F23C2900/07002 | F23R3/346 | F23R2900/03341
US8596074 | Gas turbine combustor | A gas turbine combustor is provided, which comprises: a combustion chamber having an axial direction and a radial direction; air passages for feeding an air stream into the combustion chamber which are oriented such that the flowing direction for each air stream flowing into the combustion chamber includes an angle with the combustion chamber's radial direction so as to introduce a swirl in the in-flowing air and an angle of at least 60° with the combustion chamber's axial direction; and fuel injection openings which are located in the air passages. Each air passage defines a turning flow path with a turning between 70° and 150° in a radial direction of the combustion chamber and a turning between 0° and 235° in an axial direction of the combustion chamber. | 2007 | NILSSON ULF ¦ SENIOR PETER | NILSSON, ULF ¦ SENIOR, PETER | 2 | - | KIM, TED | - | 0 | 3 | 1. A gas turbine combustor, comprising: a combustion chamber having an axial direction and a radial direction that comprises a pre-chamber and a main chamber following the pre-chamber in the axial direction, the pre-chamber having a smaller diameter than the main chamber; a swirler comprising a plurality of vanes arranged in a circle with at least one air passage defined between a pair of adjacent vanes, wherein the air passage feeds an air stream into the pre-chamber, the air passage being configured to guide a flow between said adjacent vanes from a radially outer inlet to a radially inner outlet, and a fuel injection opening that is located in the air passage, wherein the vanes are configured such that the air passage is curved in the axial direction and the radial direction, the air passage being oriented so that a flowing direction of the air stream flowing into the pre-chamber comprises an angle with the radial direction to introduce a swirl in the air stream and an angle with the axial direction of at least 60°; and wherein the air passage is configured to define a turning flow path with a turning between 70° and 150° in the radial direction and a turning between 0° and 235° in the axial direction. 2. The gas turbine combustor as claimed in claim 1, wherein an inlet opening of the air passage is in a flow connection with a cooling channel of the combustion chamber. 3. The gas turbine combustor as claimed in claim 1, wherein a dimension of the air passage varies along the turning in the radial direction. 4. The gas turbine combustor as claimed in claim 1, further comprising a further air passage that is interlocked with the air passage. 5. The gas turbine combustor as claimed in claim 1, further comprising a further fuel injection opening that is located in a different location in the air passage of the fuel injection opening. 6. The gas turbine combustor as claimed in claim 1, wherein an exit portion of the air passage is oriented so that the flowing direction of the air stream flowing into the pre-chamber comprises the angles with the radial direction of at least 45°. 7. The gas turbine combustor as claimed in claim 1, wherein the fuel injection opening comprises a liquid fuel injection opening and a gaseous fuel injection opening. 8. The gas turbine combustor as claimed in claim 1, wherein the turning in the axial direction is less than 90°. 9. The gas turbine combustor as claimed in claim 8, wherein the turning in the axial direction is between 15° and 75°. 10. A method for mixing a fuel and an air stream in a gas turbine combustor, comprising: providing a combustion chamber having an axial direction and a radial direction and comprising a pre-chamber and a main chamber following the pre-chamber in the axial direction, the pre-chamber having a smaller diameter than the main chamber; providing a swirler comprising a plurality of vanes arranged in a circle with at least one air passage defined between a pair of adjacent vanes, the air passage configured to guide a flow between said adjacent vanes from a radially outer inlet to a radially inner outlet, feeding the air stream into the pre-chamber via the air passage, the air passage being curved in the axial direction and the radial direction; orienting the air passage so that a flowing direction of the air stream flowing into the pre-chamber comprises an angle with the radial direction to introduce a swirl in the air stream and an angle with the axial direction of at least 60°; defining a turning flow path by the air passage with a turning between 70° and 150° in the radial direction and a turning between 0° and 235° in the axial direction; and locating a fuel injection opening in the air passage for injecting the fuel. | F23C7/002 | F23R3/12 | F23R3/34 | F23R3/36 | F23D2900/14701 | NA | NA | NA | NA | NA | NA | NA | NA | NA | NA | NA | NA | NA
US8561409 | Quarls in a burner | A quarl of a burner for a gas turbine engine is provided. Fuel and air is mixed and provided to the burner. The quarl is arranged to house a main flame. Stability is achieved by a quarl, which is formed from a plurality of quarl sections, wherein each quarl section includes the configuration of the conical shell of a truncated cone and are distributed consecutively one after the other in the downstream direction of the burner, wherein a most narrow part of the shell of a downstream quarl section surrounds the widest part of the shell of the closest upstream quarl section and wherein an annular channel for premixed air and fuel is arranged between two consecutive quarl sections. | 2009 | MILOSAVLJEVIC VLADIMIR | MILOSAVLJEVIC, VLADIMIR | 1 | - | KIM, TED | - | 0 | 0 | 1. A burner of a gas turbine engine, comprising: axially opposed upstream and downstream end portions arranged to receive mixed fuel and air to be burnt in a main flame of the burner,a quarl arranged to house the main flame, wherein the quarl comprises a plurality of quarl sections, wherein each quarl section includes a configuration of a conical shell of a truncated cone, and wherein the quart sections are distributed consecutively one after the other in a downstream direction of the burner, and wherein a part of the second quarl section surrounds a part of the first quarl section, and wherein the main flame is formed as a conical rotational symmetric shear layer around a recirculation zone,a pilot combustor supplying a high concentration of free radicals directly to a forward stagnation point and to the main flame formed as the conical rotational symmetric shear layer around the recirculation zone, wherein the stagnation point is located within the quad and at an exit of the pilot combustor, an annular premixing channel for premixed air and fuel arranged between walls of the first and second quarl sections, wherein air is provided at an air inlet of the annular premixing channel, and wherein fuel is introduced through a tube located at the air inlet, whereby the fuel is distributed into the air flow as a spray and mixed with the air flow. 2. The burner as claimed in claim 1, wherein a length L of the quarl comprising the plurality of quarl sections corresponds to the equation 2*D>L>0.5*D, wherein D is a diameter of the quarl at a downstream end of the quarl. 3. The burner as claimed in claim 2, wherein the length L of the quarl corresponds to the equation L=D, wherein D is the diameter of the quarl at a downstream end of the quarl. 4. The burner as claimed in claim 1, wherein the second quarl section covers approximately ⅓ of the first quarl section, as seen along an axial direction of the quarl. 5. A method for substantially burning a fuel in a lean mix combustion process of a burner for a gas turbine provided with a quarl, comprising: providing a burner with a quarl arranged to house a main flame, wherein the quarl comprises a first and a second quarl section; providing an annular premixing channel for premixed air and fuel arranged between walls of the first and second quarl sections, providing air at an air inlet of the annular premixing channel, introducing fuel through a tube located at the air inlet, whereby the fuel is distributed into the air flow as a spray, mixing the fuel spray with the air flow, burning a main part of the fuel in a main flame housed in the quarl; anchoring the main flame in a defined position in space by using the quarl divided into a plurality of quarl sections;wherein the burner comprises:axially opposed upstream and downstream end portions arranged to receive the mixed fuel and air which is burnt in the main flame of the burner, wherein each quarl section includes a configuration of a conical shell of a truncated cone, and wherein the quail sections are distributed consecutively one after the other in a downstream direction of the burner, and wherein a part of the second quarl section surrounds a part of the first quarl section, wherein the main flame is formed as a conical rotational symmetric shear layer around a recirculation zone, and a pilot combustor supplying a high concentration of free radicals directly to a forward stagnation point P and to the main flame formed as the conical rotational symmetric shear layer around the recirculation zone, wherein the stagnation point is located within the quarl and at an exit of the pilot combustor. 6. A burner of a gas turbine engine, comprising: a radial swirler, a multi quarl, a first lean premixing channel, a second lean premixing channel, a pilot combustor with an exhaust, wherein heat and a high concentration of free radials is supplied from the exhaust of the pilot combustor to a main flame burning a lean premixed air/fuel swirl emerging from a first exit of the first lean premixing channel and from a second exit of the second lean premixing channel, wherein the first and second lean premixing channels comprise swirler wings forming the radial swirler to impart rotation to the air/fuel mixture, wherein the main flame is formed as a conical rotational symmetric shear layer around a main recirculation zone within the multi quarl, wherein the lean premixed air/fuel swirl comprises a swirl number between 0.6 and 0.8 so that the main recirculation zone is stable, wherein, in a swirl stabilized combustion, the heat and the free radicals are transported from a combusted air/fuel mixture back towards a main flame front and towards a forward stagnation point of the main recirculation zone, the forward stagnation point being located at the exhaust of the pilot combustor, for mixing with a fresh air/fuel mixture such that a reversely circulating flow of the free radicals within the main recirculation zone is provided. | F23R3/286 | F23R3/346 | F23R2900/00017 | NA | NA | NA | NA | NA | NA | NA | NA | NA | NA | NA | NA | NA | NA | NA
US8545215 | Late lean injection injector | A fuel injector is provided and includes an outer body, a converging tubular body including a converging section, defining a converging annular passage therein and being disposed within the outer body to define an outer annular passage between an interior surface of the outer body and an exterior surface of the converging tubular body, the annular passages each being receptive of a fluid at respective inlets thereof such that the fluid is directed to flow toward respective outlets thereof and a fuel line to deliver fuel through at least the converging tubular body at the converging section to the converging annular passage in a substantially tangential direction relative to a circumferential curvature of the converging tubular body. | 2010 | GENERAL ELECTRIC | BHAGAT, REENA | 1 | CANTOR COLBURN LLP | KIM, TED | - | 3 | 3 | 1. A fuel injector, comprising: an outer body; a converging tubular body including a converging section, defining a converging annular passage therein and being disposed within the outer body to define an outer annular passage between an interior surface of the outer body and an exterior surface of the converging tubular body, the annular passages each being receptive of a fluid at respective inlets thereof such that the fluid is directed to flow toward respective outlets thereof; and a fuel line to deliver fuel through at least the converging tubular body at the converging section to the converging annular passage in a substantially tangential direction relative to a circumferential curvature of the converging tubular body. 2. The fuel injector according to claim 1, wherein the fluid comprises compressed air. 3. The fuel injector according to claim 1, wherein the fuel comprises at least one or more of natural gas, synthetic gas and oil. 4. The fuel injector according to claim 1, wherein the fuel and the fluid form a cyclonically flowing mixture within the converging annular passage. 5. The fuel injector according to claim 1, wherein a terminal of the fuel line is coplanar with an interior surface of the converging tubular body. 6. The fuel injector according to claim 1, wherein the substantially tangential direction is oriented transversely relative to a predominant direction of fluid flow through the annular passages. 7. The fuel injector according to claim 1, wherein the substantially tangential direction is oriented substantially perpendicularly relative to a predominant direction of fluid flow through the annular passages. 8. The fuel injector according to claim 1, wherein the fuel line comprises a plurality of individual fuel lines. 9. The fuel injector according to claim 8, wherein each of the plurality of individual fuel lines are separated from one another by substantially constant intervals. 10. The fuel injector according to claim 8, wherein each of the plurality of individual fuel lines are oriented transversely relative to one another. 11. The fuel injector according to claim 1, wherein the fuel line extends from an exterior of the outer body and through the outer annular passage. 12. The fuel injector according to claim 1, wherein the respective outlets are substantially coplanar. 13. The fuel injector according to claim 1, wherein planes of the respective outlets are offset. 14. A fuel injector, comprising: an outer body; a converging tubular body having a length that is similar to or longer than that of the outer body, the converging tubular body including a converging section, defining a converging annular passage therein and being disposed within the outer body to define an outer annular passage between an interior surface of the outer body and an exterior surface of the converging tubular body, the annular passages each being receptive of a fluid at respective inlets thereof such that the fluid is directed to flow toward respective outlets thereof; and a fuel line to deliver fuel through at least the converging tubular body at the converging section to the converging annular passage in a substantially tangential direction relative to a circumferential curvature of the converging tubular body. 15. A late lean injection (LLI) combustor, comprising: a liner defining a passage along which a main flow proceeds from an upstream section at which combustion producing the main flow occurs; anda fuel injector coupled to the liner downstream from the upstream section, the fuel injector comprising: an outer body; a converging tubular body including a converging section, defining a converging annular passage therein and being disposed within the outer body to define an outer annular passage between an interior surface of the outer body and an exterior surface of the converging tubular body, the annular passages each being receptive of a fluid at respective inlets thereof such that the fluid is directed to flow toward respective outlets thereof, which are respectively disposed within the liner; and a fuel line to deliver fuel through at least the converging tubular body at the converging section to the converging annular passage in a substantially tangential direction relative to a circumferential curvature of the converging tubular body. 16. The combustor according to claim 15, wherein the outlets of the outer annular passage and the converging annular passage are coplanar. 17. The combustor according to claim 15, wherein the outlet of the converging annular passage is located more deeply within the liner than the outlet of the outer annular passage. 18. The combustor according to claim 17, wherein fluid injected from the outer annular passage into the liner is interposed between the liner and fluid injected from the converging annular passage into the liner downstream from the fuel injector. | F23D11/103 | F23D14/02 | F23D14/62 | F23R3/286 | F23R3/34 | NA | NA | NA | NA | NA | NA | NA | NA | NA | NA | NA | NA | NA
US8393159 | Gas turbine combustor and fuel supply method for same | A gas turbine combustor for mixing fuel into combustion air introduced from a compressor, burning an air-fuel mixture, and supplying produced combustion gas to a gas turbine. The combustor has a liquid fuel nozzle for jetting out liquid fuel and a pre-mixture chamber wall having a hollow conical shape gradually spreading in the direction in which the fuel is jetted out from the liquid fuel nozzle, and defining a pre-mixture chamber therein. A plurality of gaseous fuel nozzles are disposed around the pre-mixture chamber wall in an opposing relation respectively to a plurality of air inlet holes bored through the pre-mixture chamber wall and jet out gaseous fuel substantially coaxially with the axes of the air inlet holes. | 2009 | HITACHI | YOSHIDA, SHOUHEI ¦ HIRATA, YOSHITAKA ¦ ITOU, KAZUYUKI ¦ MUROTA, TOMOYA ¦ INOUE, HIROSHI ¦ ASAI, TOMOHIRO | 6 | MATTINGLY & MALUR, PC | KIM, TED | - | 0 | 0 | 1. A gas turbine combustor for mixing fuel into combustion air introduced from a compressor, burning an air-fuel mixture, and supplying produced combustion gas to a gas turbine, the combustor comprising: a first fuel nozzle for jetting out fuel; a pre-mixture chamber having a single wall defining said pre-mixture chamber therein downstream of the first fuel nozzle; air holes bored in a circumferential direction through said pre-mixture chamber wall in plural stages in the direction of an axis of the pre-mixture chamber wall; and second fuel nozzles disposed in plural stages in the direction of the axis around an exterior of said pre-mixture chamber wall in an opposing relationship and alignment respectively with said air holes; said air holes and said second fuel nozzles being configured to generate swirling flows in said pre-mixture chamber, and the length of each of the air holes effective for mixing being determined by the thickness of the pre-mixture chamber wall. 2. A gas turbine combustor according to claim 1: wherein said first fuel nozzle and said air holes are configured such that an axis of the first fuel nozzle does not intersect axes of the air holes. 3. A gas turbine combustor according to claim 2, wherein the axes of said air holes coincides with axes of said second fuel nozzles. 4. A gas turbine combustor according to claim 1: wherein said first fuel nozzle and said second fuel nozzles are configured such that an axis of the first fuel nozzle does not intersect axes of the second fuel nozzles. 5. A gas turbine combustor according to claim 1, wherein said air holes and said second fuel nozzles are configured so that fuel introduced through said second fuel nozzles and the combustion air are roughly mixed as a roughly mixed gas in said air holes, and part of said swirling flows is generated upon the jetting out of the roughly mixed gas from said air holes into said pre-mixture chamber. 6. A gas turbine combustor according to claim 1, wherein said air holes and said second fuel nozzles are configured so that fuel introduced through said second fuel nozzles and the combustion air are roughly mixed as a roughly mixed gas in said air holes and jetted out from said air holes into said pre-mixture chamber, and part of said swirling flows is a circumferential flow in said pre-mixture chamber. 7. A gas turbine combustor for mixing fuel into combustion air introduced from a compressor, burning an air-fuel mixture, and supplying produced combustion gas to a gas turbine, the combustor comprising: a first fuel nozzle for jetting out fuel; a pre-mixture chamber having a single wall defining said pre-mixture chamber being provided with said first fuel nozzle at a center thereof, and having a shape gradually spreading in the direction in which the fuel is jetted out from said first fuel nozzle; air holes bored in a circumferential direction through said pre-mixture chamber wall in plural stages in the direction of an axis of the pre-mixture chamber wall; and second fuel nozzles disposed in plural stages in the direction of the axis around an exterior of said pre-mixture chamber wall in an opposing relationship and alignment respectively with said air holes; said air holes and said second fuel nozzles being configured to generate swirling flows in said pre-mixture chamber, said air holes being configured to roughly mix therein fuel supplied from said second fuel nozzles and air and then jet out therefrom the fuel and air in a roughly mixed gas state. 8. A gas turbine combustor according to claim 7, wherein said air holes and said second fuel nozzles are configured with the roughly mixed gas jetted out from said air holes into said pre-mixture chamber, so that part of said swirling flows generated is a circumferential flow in said pre-mixture chamber. 9. A fuel supply method for a gas turbine combustor for mixing combustion air introduced from a compressor and fuel in a pre-mixture chamber defined by a single pre-mixture chamber wall, the method comprising the steps of: jetting first fuel into said pre-mixture chamber from the upstream side in said pre-mixture chamber; jetting a second fuel from a plurality of fuel nozzle positions outside of said pre-mixture chamber and opposing to air holes aligned with the plurality of fuel nozzle positions, the air holes bored in a circumferential direction through said pre-mixture chamber in plural stages in the direction of an axis of the pre-mixture chamber wall; and introducing said second fuel and said combustion air as a roughly mixed gas from said air holes into said pre-mixture chamber so as to generate swirling flows in said pre-mixture chamber. 10. A fuel supply method for a gas turbine combustor according to claim 9, wherein part of said swirling flows generated from said jetting of said roughly mixed gas through said air holes into said pre-mixture chamber is a circumferential flow in said pre-mixture chamber. | F23R3/286 | F23R3/343 | NA | NA | NA | NA | NA | NA | NA | NA | NA | NA | NA | NA | NA | NA | NA | NA
US8348180 | Conical swirler for fuel injectors and combustor domes and methods of manufacturing the same | A method of manufacturing gas and/or fuel swirlers for fuel injectors and combustor domes and cone-shaped swirlers so manufactured are disclosed. The disclosed conical swirlers feature cut-through slots on a cone-shaped body. The contour and spacing of the slots are configured and arranged to accommodate a wide range of requirements for fluid flow areas and swirl strengths. Preferably, the cone-shaped swirlers can be manufactured by wire EDM processing. More preferably, multiple cone-shaped swirlers can be manufactured simultaneously by nesting swirler blanks in a stack and wire EDM processing the stack as a unit. The cone-shaped pinwheel swirler fits well into various fuel injector heads, enabling the injectors to reduce the frontal surface area and flat area for minimal potential of carbon formation. | 2004 | MAO CHIEN PEI ¦ SHORT JOHN | MAO, CHIEN-PEI ¦ SHORT, JOHN | 2 | EDWARDS WILDMAN PALMER LLP JONES, JOSHUA L. WOFSY, SCOTT D. | NGUYEN, DINH Q | MCGARW, TREVOR E | 10 | 12 | 1. A fuel injector comprising: a) a heat shield defining a longitudinal axis and having a conical outer surface; b) an air cap located outboard of the heat shield and having a conical inner surface, wherein an axially converging airflow channel is defined between the conical outer surface of the heat shield and the conical inner surface of the air cap; and c) a conical air swirler disposed within the axially converging airflow channel and having an upstream inlet surface and a downstream outlet surface, wherein the upstream inlet surface of the conical air swirler defines a two-dimensional plane, the conical air swirler having a plurality of axially extending circumferentially spaced apart turning slots located between the upstream inlet surface and the downstream outlet surface, wherein the spaced apart turning slots are bounded in part by the conical outer surface of the heat shield and the conical inner surface of the air cap, and wherein the spaced apart turning slots are further bounded by turning vane walls that are oriented normal to the two-dimensional plane of the upstream inlet surface of conical swirler. 2. A fuel injector as recited in claim 1, wherein the turning vane walls are planar in relation to the longitudinal axis. 3. A fuel injector as recited in claim 1, wherein the turning vane walls are curved in relation to the longitudinal axis. 4. A fuel injector as recited in claim 1, wherein the air cap has an opening with a necking area, wherein the airflow channel is defined between the air cap and the heat shield and wherein the air cap is structured and arranged to provide a converging, radially inward portion upstream of the necking area and a diverging, radially outward portion downstream of the necking area. 5. A fuel injector as recited in claim 4, wherein the air cap has an inlet opening and an outlet opening, wherein the outlet opening has a necking area that is at least two times the area of the inlet opening at the inlet of the conical swirler. 6. A fuel injector as recited in claim 1, further comprising a plurality of inner and outer airflow openings structured and arranged to accommodate multiple conical swirlers that are substantially concentric with respect to each other. 7. A fuel injector as recited in claim 1, further comprising a fuel output portion that is structured and arranged to accommodate a cone-shaped swirler to provide a fuel spray that spreads downstream in a cone-shaped pattern in an axial direction. 8. A fuel injector as recited in claim 1, further comprising a fuel output portion including a fuel injection device of a type selected from the group consisting of simplex, duplex, dual orifice, and annular pre-filming, wherein the fuel injection device is integrated with the conical swirler in an injector assembly. 9. A fuel injector as recited in claim 1, further comprising a fuel output portion including a first nozzle to provide a primary fuel output spray, and a second nozzle to provide a secondary fuel output spray. | F23D11/107 | F23R3/28 | F23R3/14 | F23D2213/00 | Y10T29/49323 | Y10T29/49826 | B23H9/10 | F05D2230/10 | F23R2900/00018 | NA | NA | NA | NA | NA | NA | NA | NA | NA
US8047001 | Media mixing insert for turbine blade in turbine engine | The invention relates to a blade for a turbine comprising a blade wall, a first channel for guiding a first medium and a second channel for guiding a second medium that can be supplied to the turbine blade separately from the first medium. In order to combine both media, which are supplied separately, into one mixture, a turbine blade has least one chamber which is arranged in the interior or in the blade wall and said chamber is connected to said channels via a respective connection line. In order to provide a particularly simple component that is economical to produce, the chamber and/or the outlet conduit are a least partially delimited and/or formed by an insert accommodated in the wall. | 2007 | BEECK ALEXANDER R ¦ HOFFMANN STEFAN | BEECK, ALEXANDER R. ¦ HOFFMANN, STEFAN | 2 | - | BRYANT, KIESHA | BOYLE, ABBIGALE | 11 | 18 | 1. A turbine blade for a turbine, comprising: a blade wall; a first passage for guiding a first medium; a second passage for guiding a second medium that is fed to the turbine blade separately from the first medium; a chamber arranged on the blade wall and connected to the first passage and the second passage that mixes the first medium and the second medium to form a mixture; and an outlet line connected to the chamber that discharges the mixture from the chamber into a hot gas space; and an insert arranged in the blade wall that at least partially delimits the chamber and the outlet line. 2. The turbine blade as claimed in claim 1, wherein the blade wall in a surface facing the hot gas space comprises a recess for inserting the insert corresponding to a contour of the recess. 3. The turbine blade as claimed in claim 2, wherein the contour of the recess is rectangular or circular. 4. The turbine blade as claimed in claim 1, wherein the outlet line comprises a swirl element. 5. The turbine blade as claimed in claim 1, further comprising a plurality of chambers connected to a plurality of outlet lines respectively. 6. The turbine blade as claimed in claim 5, wherein each of the chambers and each of the outlet lines connected to the each of the chambers is delimited by a separate insert. 7. The turbine blade as claimed in claim 5, wherein a group of chambers and a group of the outlet lines connected to the group of chambers is delimited by a separate insert. 8. The turbine blade as claimed in claim 1, wherein the insert comprises a plurality of outlet lines. 9. The turbine blade as claimed in claim 1, wherein the insert comprises a plurality of sections. 10. The turbine blade as claimed in claim 1, wherein the insert comprises a plurality of stacked layer elements. 11. The turbine blade as claimed in claim 1, wherein the insert comprises a porous material or foam on a hot gas side. 12. The turbine blade as claimed in claim 1, wherein the outlet line leads to a region of the blade wall where a shock waves occurring in a hot gas impacts. 13. The turbine blade as claimed in claim 1, further comprising a blade airfoil comprising a suction-side blade wall and a pressure-side blade wall. 14. The turbine blade as claimed in claim 13, wherein the blade wall extends along a chord and a length of the chord is from a leading edge of the blade airfoil to a trailing edge of the blade airfoil. 15. The turbine blade as claimed in claim 14, wherein the outlet line leads to a surface of the suction-side blade wall in a rear third of the chord length in a flow direction of a hot gas flowing around the blade airfoil. 16. The turbine blade as claimed in claim 1, wherein a basic body of the blade wall is casted. 17. The turbine blade as claimed in claim 16, wherein the insert is welded or soldered to the basic body. 18. A gas turbine with a turbine blade, comprising: a blade wall; a first passage for guiding a first medium; a second passage for guiding a second medium that is fed to the turbine blade separately from the first medium; a chamber arranged on the blade wall and connected to the first passage and the second passage that mixes the first medium and the second medium to form a mixture; and an outlet line connected to the chamber that discharges the mixture from the chamber into a hot gas space; and an insert arranged in the blade wall that at least partially delimits the chamber and the outlet line. | F01D5/18 | F01D9/065 | F02C3/16 | F02K3/08 | F02K3/10 | F23R3/14 | F23R3/286 | F23C2900/07001 | NA | NA | NA | NA | NA | NA | NA | NA | NA | NA
US7654090 | Burner and method for operating a gas turbine | The invention relates to a burner having an annular premixing channel in which fuel can be discharged in a radially distributed manner. The radial distribution of the fuel can be regulated during operation of the burner in that fuel can be supplied, independently of one another, into a first and a second part of admission devices having admission holes varying radially in opposite direction by means of fuel supply lines. The invention also relates to a method for operating a gas turbine in which radial distribution of the fuel is regulated in a premixing channel of a burner. | 2004 | BLOMEYER MALTE | BLOMEYER, MALTE | 1 | - | CUFF, MICHAEL | KIM, CRAIG | 0 | 0 | 1. A burner oriented along an axis, comprising an annular premixing channel that a fuel is introduced in a radically distributed manner, the radical distribution of the fuel being adjustable during operation of the burner; and admission devices distributed over the periphery of the premixing channel for the radical admission of the fuel at the respective peripheral position by a plurality of admission holes disposed in the radial direction with a respective hole cross-section, wherein the hole cross-section of a first set of admission devices increases toward the axis and the hole cross-sections of a second set of admission devices decreases toward the axis. 2. The burner according to claim 1, wherein the admission holes of the first set and second set are disposed in an alternating manner along the periphery of the premixing channel. 3. The burner according to claim 1, wherein the admission devices of the first set and second set are arranged to follow each other in succession in the axial direction of the premixing channel. 4. The burner according to claim 1, wherein a first and a second fuel supply line extending around the axis with a pressure difference between the fuel pressures in the two fuel supply lines being adjustable in respect of each other as a function of the operating state of the burner. 5. The burner according to claim 4, wherein the first set of admission devices is connected to the first fuel supply line and the second set of admission devices is connected to the second fuel supply line. 6. The burner according to claim 1, wherein the admission devices are small tubes projecting radially into the premixing channel and supply the fuel into the premixing channel. 7. The burner according to claim 1, wherein the admission devices are helical blades projecting radially into the premixing channel and supply the fuel into the premixing channel. 8. The burner according to claim 3, wherein the first set of admission devices comprises small tubes projecting radially into the premixing channel and the second set of admission devices comprises helical blades projecting radially into the premixing channel. 9. The burner according to claim 1, wherein the burner is configured as a gas turbine burner for a stationary gas turbine with an output greater than 50 MW. 10. The burner according to claim 1, wherein the burner has a central diffusion burner enclosed by the premixing channel. 11. A method for operating a gas turbine, comprising: providing a burner for burning fuel in air, the burner having an annular premixing channel, including admission devices distributed over a periphery of the premixing channel for radial admission of fuel at the respective peripheral position by a plurality of admission holes disposed in the radial direction with a respective hole cross-section, the hole cross-section of a first set of admission devices increases toward the axis and the hole cross-sections of a second set of admission devices decreases toward the axis; and introducing the fuel into the burner in a radially distributed manner with the radial distribution adjusted as a function of an operating state of the gas turbine, wherein that during full-load operation of the gas turbine radial distribution is adjusted such that a homogenous concentration of the mixture of fuel and air results. 12. The method according to claim 11, wherein during partial-load operation of the gas turbine the radial distribution is adjusted such that a range of a local maximum is established in the radial distribution of the concentration of fuel in the fuel/air mixture. 13. The method according to claim 11, wherein the radial distribution is modified if a combustion oscillation occurs with an amplitude that exceeds a predefined limit value. | F23D14/62 | F23R3/14 | F23R3/286 | F23D2900/00008 | F23D2900/14004 | NA | NA | NA | NA | NA | NA | NA | NA | NA | NA | NA | NA | NA
US7621131 | Burner for a gas-turbine combustion chamber | On a burner for a gas-turbine combustion chamber which comprises a lean premix burner with centrally integrated stabilizing burner, a core air annulus (11) accommodating the atomizer nozzle (10) of the stabilizing burner is concentrically surrounded by a main air annulus (4) supplying the weak air-fuel mixture. In the adjacent issuing areas of the main air annulus and the core air annulus, a flame stabilization ring (13), which is heated by the combustion gases and whose cross-sectional surface increases in area toward the combustion chamber (5), is provided to produce an approximately hollow-cylindrical hot-gas recirculation zone (17) originating at the flame stabilization ring which ensures a stable flame formation throughout the range of operating conditions of the gas turbine. | 2004 | VON DER BANK RALF SEBASTIAN | VON DER BANK, RALF SEBASTIAN | 1 | KLIMA, TIMOTHY J. SHUTTLEWORTH & INGERSOLL,PLC | RODRIGUEZ, WILLIAM H | - | 6 | 9 | 1. A burner for a gas-turbine combustion chamber which comprises a lean premix burner with centrally integrated stabilizing burner; a core air annulus; an atomizer nozzle of the stabilizing burner positioned in the core air annulus; a single main air annulus of the lean premix burner surrounding the atomizer nozzle and core air annulus and supplying a weak air-fuel mixture; a flame stabilization ring positioned directly between adjacent issuing areas of the core air and the single main air annulus, which includes a radially inwardly directed core air deflector flank extending into and partially blocking a core air flow and a radially outwardly directed main air deflector flank extending into and partially blocking a main air flow to create a substantial blockage area between the core air flow and the main air flow downstream of the flame stabilization ring to form a steady, approximately hollow-cylindrical, hot recirculation zone which originates at the flame stabilization ring, the recirculation zone retaining unvaporized fuel from the atomizer nozzle sufficiently long to more fully vaporize same and form a well-burning and ignitable air-mixture in the combustion chamber; wherein the flame stabilization ring has a fillet on a side facing the gas-turbine combustion chamber. 2. A burner in accordance with claim 1, wherein the flame stabilization ring is an annular ring haying a generally triangular cross-section whose apex connects to a central body which separates the core air annulus from the main air annulus. 3. A burner in accordance with claim 2, wherein the flame stabilization ring is made of heat-resisting steel. 4. A burner in accordance with claim 3, wherein the flame stabilization ring is provided with a ceramic coating in an area of the fillet. 5. A burner in accordance with claim 2, wherein the flame stabilization ring is made of ceramic material. 6. A burner in accordance with claim 2, wherein a fuel discharge angle of the atomizer nozzle is between 60 and 130 degrees. 7. A burner in accordance with claim 6, wherein the fuel discharge angle is about 95 degrees. 8. A burner in accordance with claim 7, wherein core air and main air swirlers are positioned in the main air and the core air annulus, respectively. 9. A burner in accordance with claim 2, wherein core air and main air swirlers are positioned in the main air and the core air annulus, respectively. 10. A burner in accordance with claim 2, wherein the fillet has an angle of about 90 degrees. 11. A burner in accordance with claim 1, wherein a fuel discharge angle of the atomizer nozzle is between 60 and 130 degrees. 12. A burner in accordance with claim 11, wherein the fuel discharge angle is about 95 degrees. 13. A burner in accordance with claim 1, wherein core air and main air swirlers are positioned in the main air and the core air annulus, respectively. 14. A burner in accordance with claim 1, wherein the flame stabilization ring is made of heat-resisting steel. 15. A burner in accordance with claim 14, wherein the flame stabilization ring is provided with a ceramic coating in an area of the fillet. 16. A burner in accordance with claim 1, wherein the flame stabilization ring is made of ceramic material. 17. A burner in accordance with claim 1, wherein the fillet has an angle of about 90 degrees. 18. A burner in accordance with claim 1, wherein the atomizer nozzle has an outlet substantially even with a combustion side of the flame stabilization ring along an axis of the lean premix burner. 19. A burner for a gas-turbine combustion chamber which comprises a lean premix burner with centrally integrated stabilizing burner; a core air annulus; an atomizer nozzle of the stabilizing burner positioned in the core air annulus; a single main air annulus of the lean premix burner surrounding the atomizer nozzle and core air annulus and supplying a weak air-fuel mixture; a flame stabilization ring positioned directly between adjacent issuing areas of the core air and the single main air annulus, which includes an inwardly directed core air deflector flank and an outwardly directed main air deflector flank for the formation of a steady, approximately hollow-cylindrical, hot recirculation zone which originates at the flame stabilization ring; wherein the flame stabilization ring has a fillet on a side facing the gas-turbine combustion chamber, and the atomizer nozzle has an outlet substantially even with a combustion side of the flame stabilization ring along an axis of the lean premix burner. | F23R3/343 | F23R3/18 | F23R3/286 | F23D2209/20 | F23D2900/00008 | F23D2900/00018 | NA | NA | NA | NA | NA | NA | NA | NA | NA | NA | NA | NA
US7621130 | Combustion system with low polluting emissions | Combustion system (10) for a gas turbine equipped with a premixing chamber (12) for air which is mixed with the fuel injected from a series of holes (11) creating a main central flame which is formed in a flame tube (14), the premixing chamber (12) is convergent towards a connection end with a combustion chamber comprising the flame tube (14), the combustion system (10) comprises a series of pilot devices (20) with premixing of the fuel gas, which create a series of corresponding pilot flames suitable for stabilizing the main central flame itself, at the same time reducing the polluting emissions. | 2004 | CECCHERINI GIANNI ¦ MODI ROBERT ¦ NANNICINI VANNI | CECCHERINI, GIANNI ¦ MODI, ROBERTO ¦ NANNICINI, VANNI | 3 | POTOMAC PATENT GROUP PLLC | CUFF, MICHAEL | WONGWIAN, PHUTTHIWAT | 1 | 2 | 1. A combustion system for a gas turbine comprising: a premixing chamber for air which is mixed with fuel injected from a series of holes creating a main central flame which is formed in a flame tube, said premixing chamber is convergent towards a connection end with a combustion chamber comprising the flame tube; the flame tube being connected to the premixing chamber through a tapered portion, the tapered portion having a series of holes positioned along a circumference of the tapered portion coaxial with a longitudinal axis of the flame tube; a series of pilot devices distributed in the series of holes of the tapered portion and configured to premix fuel gas prior to injecting the fuel gas into the combustion chamber and create a series of corresponding pilot flames configured to stabilize the main central flame, at the same time reducing the polluting emissions; and each of the series of pilot devices includes a sub-pilot device configured to inject pilot fuel gas into the respective pilot device prior to mixing the pilot fuel gas and produce diffusion flames for stabilizing the pilot flame. 2. The combustion system with low polluting emissions according to claim 1, wherein each hole of the series of holes in the tapered portion houses a respective pilot device of the series of fuel gas premixing pilot devices. 3. The combustion system with low polluting emissions according to claim 1, wherein the holes of the series of holes in the tapered portion are positioned at an equal distance along the circumference of the tapered portion of the flame tube. 4. The combustion system with low polluting emissions according to claim 1, wherein the combustion system comprises a series of thermocouples outside the central body. 5. The combustion system with low polluting emissions according to claim 1, wherein the combustion system comprises a feeding duct of the fuel, which surrounds said central body. 6. The combustion system with low polluting emissions according to claim 1, wherein each pilot device of said series of pilot devices with premixing of the fuel gas comprises a premixing duct, a series of holes for the fuel gas inside the premixing duct and a unit comprising at least one shaped element so as to create turbulence in the air flow in order to obtain a homogenous mixture of air/fuel gas inside the premixing chamber itself. 7. The combustion system according to claim 6, wherein said at least one shaped element comprises a series of shaped blades. 8. The combustion system according to claim 6, wherein said at least one shaped element comprises two series of shaped blades. 9. The combustion system according to claim 7, wherein each pilot device of the series of fuel gas premixing pilot devices comprises a duct for the fuel gas, situated in a central element inside the premixing chamber for stabilizing the flame of the pilot device itself, said duct is inside and coaxial to an annular duct for the fuel gas in turn connected to the series of holes. 10. The combustion system according to claim 9, wherein each pilot device of the series of fuel gas premixing pilot devices comprises two ducts inside the premixing duct for detecting the flow-rate of the fluid inside the pilot device itself and at least one thermocouple. 11. The combustion system according to claim 7, wherein each pilot device of the series of fuel gas premixing pilot devices comprises a mini-burner inside the premixing duct for stabilizing the flame of the pilot device itself. 12. The combustion system according to claim 10, wherein the mini-burner comprises a series of holes for the air and characterized in that the mini-burner is connected to a duct for the fuel gas, inside and coaxial to an annular duct for the fuel gas, in turn connected to the series of holes. 13. The combustion system according to claim 8, wherein each pilot device of the series of fuel gas premixing pilot devices comprises a series of holes outside the premixing chamber for stabilizing the flame of the pilot device itself. 14. The combustion system according to claim 13, wherein each pilot device of the series of fuel gas premixing pilot devices comprises a duct connected to the series of external holes and a duct connected to the series of holes. 15. The combustion system according to claim 8, wherein each pilot device of the series of fuel gas premixing pilot devices comprises at least one thermocouple and two ducts inside the premixing duct. 16. The combustion system according to claim 11, wherein each pilot device of the series of fuel gas premixing pilot devices comprises at least one thermocouple and two ducts inside the premixing duct. | F23D14/725 | F23R3/343 | F23R3/286 | F23D14/74 | NA | NA | NA | NA | NA | NA | NA | NA | NA | NA | NA | NA | NA | NA
US7594402 | Method for the introduction of fuel into a premixing burner | A method and a device for the introduction of fuel into a premixing burner, with a pilot gas feed and a premix gas feed for the operation of a gas turbine in the entire load range, in which the pilot gas feed is carried out via a burner lance provided in the premixing burner and the premix gas feed is carried out via side wall shells of the premixing burner. The premix gas feed and the pilot gas feed are carried out in combination, in such a way that a continuous mixture ratio between premix gas and pilot gas can be set within the premixing burner. | 2006 | EROGLU ADNAN ¦ SCHMID ANDREAS ¦ STUBER PETER | EROGLU, ADNAN ¦ SCHMID, ANDREAS ¦ STUBER, PETER | 3 | CERMAK KENEALY VAIDYA & NAKAJIMA LLP CERMAK, ADAM J. | RODRIGUEZ, WILLIAM H | - | 1 | 1 | 1. A method for the introduction of fuel into a premixing burner having a pilot gas feed and a premix gaseous fuel feed for the operation of a gas turbine in the entire load range, in which the pilot gas feed and liquid fuel feed are carried out via a common delivery line in a burner lance provided in the premixing burner and the premix gaseous fuel feed is carried out via side wall shells of the premixing burner, the method comprising: feeding the premix gaseous fuel; regulating the feed of the pilot gas so as to enable the setting of a mixture ratio between premix gaseous fuel and pilot gas; and regulating liquid fuel into the premixing burner via the burner lance in a load range when the pilot gas feed is interrupted; wherein the pilot gas feed and the liquid fuel feed alternatively pass though a same single fuel feed passage of said common delivery line. 2. The method as claimed in claim 1, wherein feeding the pilot gas comprises feeding axially to the longitudinal axis of the premixing burner, and further comprising: intermixing the pilot gas downstream with the premix gas; and igniting the pilot gas and premix gas. 3. The method as claimed in claim 1, wherein regulating the feed of the pilot gas and regulating liquid fuel feed are performed alternatively though the same common delivery line. 4. A method for the introduction of fuel into a premixing burner having a pilot gas feed and a premix gaseous fuel feed for the operation of a gas turbine in the entire load range, in which the pilot gas feed and liquid fuel feed are carried out via a common delivery line in a burner lance provided in the premixing burner and the premix gaseous fuel feed is carried out via side wall shells of the premixing burner, the method comprising: feeding the premix gaseous fuel; regulating the feed of the pilot gas so as to enable the setting of a mixture ratio between premix gaseous fuel and pilot gas; and regulating liquid fuel into the premixing burner via the burner lance in a load range when the pilot gas feed is interrupted; wherein feeding the premix gas and the pilot gas is carried out via said common gas delivery line system. 5. A method for the introduction of fuel into a premixing burner having a pilot gas feed and a premix gaseous fuel feed for the operation of a gas turbine in the entire load range, in which the pilot gas feed and liquid fuel feed are carried out via a common delivery line in a burner lance provided in the premixing burner and the premix gaseous fuel feed is carried out via side wall shells of the premixing burner, the method comprising: feeding the premix gaseous fuel; regulating the feed of the pilot gas so as to enable the setting of a mixture ratio between premix gaseous fuel and pilot gas; and regulating liquid fuel into the premixing burner via the burner lance in a load range when the pilot gas feed is interrupted; wherein feeding the premix gaseous fuel comprises staged feeding so that the burner shells of the premixing burner are subdivided into sections forming a spatially separate premix gas feed along the burner shells. 6. The method as claimed in claim 5, wherein, under full-load conditions, feeding the premix gas comprises feeding via all the sections of the burner shells of the premixing burner, and feeding liquid fuel though the burner lance. 7. The method as claimed in claim 5, comprising, under part-load conditions, at least reducing premix gas feeding into one or more sections of the burner shells of the premixing burner, and feeding a reduced addition of liquid fuel or of pilot gas into the premixing burner via the burner lance. 8. The method as claimed in claim 5, comprising, under low loads, feeding premix gas into at most one section of the burner shells of the premixing burner, feeding a reduced pilot gas stream into the premixing burner though the burner lance, or both. | F23R3/343 | F23R3/286 | NA | NA | NA | NA | NA | NA | NA | NA | NA | NA | NA | NA | NA | NA | NA | NA
US7546734 | Homogenous mixture formation by swirled fuel injection | A fuel injection device for a gas turbine includes an airflow passage 1 whose walls 2 are provided with at least one fuel opening 3 for the injection of fuel into the airflow, with the center axes 4 of the fuel openings 3 being inclined at least in a circumferential direction. | 2004 | DORR THOMAS ¦ RACKWITZ LEIF | DORR, THOMAS ¦ RACKWITZ, LEIF | 2 | KLIMA, TIMOTHY J. | KIM, TED | - | 6 | 6 | 1. A fuel injection device for a gas turbine, comprising: an airflow passage having an outer annular wall, a main stream of the airflow through the fuel injection device passing through the airflow passage within the outer annular wall, an air swirler positioned to swirl the main stream of the airflow and which thereby creates a high local air mass flow positioned at a radially outward portion of the main stream of the airflow near the outer annular wall, a plurality of fuel openings positioned on the outer annular wall of the airflow passage, downstream of the air swirler, for the injection of liquid fuel into the main stream of the airflow, wherein, a center axis of each fuel opening is inclined in a circumferential direction and also inclined axially against the main stream of the airflow such that the liquid fuel is injected radially inwardly, axially upstream and with a circumferential component to a controlled penetration depth within the high local air mass flow. 2. A fuel injection device in accordance with claim 1, wherein at least some of the center axes of the fuel openings are inclined in a direction of a swirl of the airflow to inject the fuel into the high local air mass flow with a circumferential component in the direction of swirl of the airflow. 3. A fuel injection device in accordance with claim 2, wherein at least some of the center axes of the fuel openings have different relative inclinations than others of the center axes to inject the fuel into the high local air mass flow at different circumferential inclinations with respect to one another. 4. A fuel injection device in accordance with claim 1, wherein at least some of the center axes of the fuel openings are inclined against a direction of a swirl of the airflow to inject the fuel into the high local air mass flow with a circumferential component against the direction of swirl of the airflow. 5. A fuel injection device in accordance with claim 4, wherein at least some of the center axes of the fuel openings have different relative inclinations than others of the center axes to inject the fuel into the high local air mass flow at different circumferential inclinations with respect to one another. 6. A fuel injection device in accordance with claim 1, wherein at least some of the center axes of the fuel openings have different relative inclinations than others of the center axes to inject the fuel into the high local air mass flow at different circumferential inclinations with respect to one another. 7. A fuel injection device in accordance with claim 1, wherein all of the center axes of the plurality of fuel openings have the same relative inclinations to inject the fuel into the high local air mass flow at a same circumferential inclination with respect to one another. | F23R3/14 | F23R3/286 | F23D2900/14021 | F23D2900/14701 | NA | NA | NA | NA | NA | NA | NA | NA | NA | NA | NA | NA | NA | NA
US7546736 | Methods and apparatus for low emission gas turbine energy generation | A low-emission method for producing power using a gas turbine includes premixing a plurality of fuel and air mixtures, injecting the fuel and air mixtures into a combustion chamber using a plurality of fuel nozzles, and adjusting a ratio of fuel and air injected by at least one of the nozzles to control a fuel/air concentration distribution within the combustion chamber. | 2007 | AMOND THOMAS CHARLES ¦ CRAWLEY BRADLEY DONALD ¦ CHANDRASHEKAR NATESH ¦ NAGARAJAN BALAN ¦ FEIGL VARELA REBECCA ARLENE | AMOND, III, THOMAS CHARLES ¦ CRAWLEY, BRADLEY DONALD ¦ CHANDRASHEKAR, NATESH ¦ NAGARAJAN, BALAN ¦ FEIGL-VARELA, REBECCA ARLENE | 5 | ARMSTRONG TEASDALE LLP | RODRIGUEZ, WILLIAM H | - | 11 | 12 | 1. A gas turbine comprising: a combustor having at least one circular combustion chamber comprising a liner, a combustion cap, and a transition piece; a first inverted hula seal between the combustion cap and the liner; a second inverted hula seal between the transition piece and the liner; at least one inner fuel nozzle configured to inject a premixed fuel/air mixture into the circular combustion chamber; a plurality of outer fuel nozzles arranged around the at least one inner fuel nozzle and configured to inject premixed fuel/air mixtures into the circular combustion chamber; and a set of manifolds configured to provide a richer fuel/air mixture to the at least one inner fuel nozzle than to the plurality of outer fuel nozzles. 2. A gas turbine in accordance with claim 1 having five outer fuel nozzles and one inner fuel nozzle. 3. A gas turbine in accordance with claim 1 configured to utilize excess cooling air from premixing the fuel/air mixtures to further reduce NOx emissions. 4. A gas turbine in accordance with claim 1 wherein the liner is inserted and assembled inside an inner mating surface. 5. A gas turbine in accordance with claim 1 wherein at least one of the first inverted hula seal and the second inverted hula seal comprises hula seal fingers having tips, and an orientation of the hula seal finger tips is such as to protect the hula seal finger tips during assembly. 6. A gas turbine in accordance with claim 1 wherein the second inverted hula seal is welded to an inner wall of a transition piece where a hula seal leakage flow passes, and the weld is distal to a hot gas flow. | F02C9/34 | F23R3/286 | F23R3/343 | F23N2037/02 | F23R2900/00013 | F23N2237/02 | NA | NA | NA | NA | NA | NA | NA | NA | NA | NA | NA | NA
US7506496 | Effervescent aerodynamic system for injecting an air/fuel mixture into a turbomachine combustion chamber | An aerodynamic injection system for injecting an air/fuel mixture into a turbomachine combustion chamber comprises a tubular structure of axis XX′ that opens out at a downstream end for delivering the air/fuel mixture, at least one air feed channel that opens out into the structure so as to introduce air at a pressure PA therein, an annular fuel passage that is formed in the structure around its axis XX′, that is connected to at least one fuel feed channel in which there flows fuel at a pressure PC, and that opens out at a downstream end into the structure, and means for injecting gas into the at least one fuel feed channel, said gas being at a pressure PG that is greater than PA and greater than or equal to PC so as to create effervescence in the fuel on being introduced into the structure. | 2005 | SAFRAN AIRCRAFT ENGINES | MANTCHENKOV, IGOR ¦ NOEL, THOMAS ¦ NOVIKOV, ALEXANDER ¦ ORLOV, VLADIMIR ¦ PIKALOV, VALERY ¦ ROLLIN, GILLES | 6 | OBLON,SPIVAK,MCCLELLAND,MAIER & NEUSTADT,P.C. | CASAREGOLA, LOUIS J | - | 0 | 2 | 1. An aerodynamic injection system for injecting an air/fuel mixture into a turbomachine combustion chamber, the system comprising: a tubular structure of axis XX′ that opens out at a downstream end for delivering the air/fuel mixture; at least one air feed channel that is connected to a compressor stage of the turbomachine and that opens out into the tubular structure in such a manner as to introduce air at a pressure PA into the tubular structure; an annular fuel passage that is formed in the tubular structure around its axis XX′, that is connected to at least one fuel feed channel in which fuel flows at a pressure PC, and that opens out at a downstream end into the tubular structure, forming an enlargement therein; means for injecting gas into the at least one fuel feed channel, the gas being at a pressure PG that is greater than the pressure PA and greater than or equal to PC so as to create effervescence in the fuel on being introduced into the tubular structure; at least one gas injection channel that opens out into the fuel feed channel(s) and that is connected to a gas feed duct; and an annular gas distribution cavity that is formed in the tubular structure around the fuel passage, that is connected to the gas feed duct, and that opens out into the gas injection channel. 2. An aerodynamic injection system for injecting an air/fuel mixture into a turbomachine combustion chamber, the system comprising: a tubular structure of axis XX′ that opens out at a downstream end for delivering the air/fuel mixture; at least one air feed channel that is connected to a compressor stage of the turbomachine and that opens out into the tubular structure in such a manner as to introduce air at a pressure PA into the tubular structure; an annular fuel passage that is formed in the tubular structure around its axis XX′, that is connected to at least one fuel feed channel in which fuel flows at a pressure PC, and that opens out at a downstream end into the tubular structure, forming an enlargement therein; means for injecting gas into the at least one fuel feed channel, the gas being at a pressure PG that is greater than the pressure PA and greater than or equal to PC so as to create effervescence in the fuel on being introduced into the tubular structure, wherein the air feed channel is disposed around the tubular structure and opens out axially into the fuel passage at an upstream end thereof. 3. A system according to claim 2, including at least one gas injection channel that opens out into the fuel feed channel(s) and that is connected to a gas feed duct. 4. A system according to claim 1, wherein the gas injection channel opens out substantially perpendicularly into the fuel feed channel(s). 5. A system according to claim 2, further comprising an annular gas distribution cavity that is formed in the tubular structure around the fuel passage, that is connected to the gas feed duct, and that opens out into the gas injection channel. 6. A system according to claim 1, further including an annular fuel distribution cavity that is formed in the tubular structure, that is connected to a fuel feed duct, and that opens out into the fuel feed channel. 7. A system according to claim 1, wherein the fuel feed channel(s) is/are inclined tangentially relative to the annular fuel passage. 8. A system according to claim 1, wherein the air feed channel opens out into the tubular structure at an upstream end thereof with the air being set into rotation. 9. A system according to claim 8, further including an outer air swirler that is disposed around the tubular structure, that is radially offset relative to the fuel passage, and that is designed to inject air into the outlet of the tubular structure in a direction that is substantially axial together with movement in rotation. 10. A system according to claim 8, wherein the outer air swirler is connected to a compressor stage of the turbomachine. 11. A system according to claim 8, further including a bowl forming a diverging portion mounted downstream from the tubular structure. 12. A system according to claim 2, wherein the annular fuel passage presents a narrowing of section in the fuel flow direction in order to accelerate the flow of fuel in the tubular structure. 13. A system according to claim 1, wherein the gas is air. 14. A system according to claim 13, wherein the air constituting the gas is taken after compression from a compressor stage of the turbomachine and prior to being further compressed. 15. A system according to claim 1, further comprising a device for controlling the flow rate of the gas injected into the fuel feed channel. 16. A turbomachine combustion chamber including an aerodynamic injection system for injecting an air/fuel mixture and in accordance with claim 1. 17. A turbomachine including a combustion chamber fitted with an aerodynamic injection system for injecting an air/fuel mixture and in accordance with claim 1. | F23D11/16 | NA | NA | NA | NA | NA | NA | NA | NA | NA | NA | NA | NA | NA | NA | NA | NA | NA
US7469544 | Method and apparatus for injecting a fuel into a combustor assembly | A combustor assembly including an injector element able to inject and substantially mix a fuel with a vitiated air stream, so that the substantially all of the fuel injected into the vitiated air stream reaches an auto ignition temperature before it combusts. Generally, the injector element expels the fuel from the injector orifice at a rate, a velocity, a trajectory, or a flow geometry able to mix the fuel with the vitiated air. Generally, the fuel is able to mix with the vitiated air in such a manner that the fuel is substantially mixed and no substantially high or substantially low concentrations of fuel exist in the air stream at the time that the fuel reaches the auto ignition temperature. | 2003 | FARHANGI SHAHRAM | FARHANGI, SHAHRAM | 1 | CARLSON,GASKEY & OLDS PC | RODRIGUEZ, WILLIAM H | - | 16 | 36 | 1. A combustion system for a gas powered turbine to substantially mix and combust a fuel to substantially eliminate selected emissions, comprising: an oxidizer heat exchange tube through which an oxidizer flows into a combustion area; an injector plate disposed adjacent said combustion area; an oxidizer pathway defined by said injector plate to inject the oxidizer from the oxidizer heat exchange tube into said combustion area; a first fuel injector port and a second fuel injector port defined by said injector plate to inject a fuel from each of said first fuel injector port and said second fuel injector port to substantially mix the fuel with the oxidizer, a first fuel stream of the fuel from said first fuel injector port injected into said combustion area to at least partially intersect a second fuel stream of the fuel from said second fuel injector port adjacent to said oxidizer pathway. 2. The combustion system of claim 1, wherein the oxidizer flowing from the oxidizer pathway is generally at a temperature operable to ignite the fuel once the fuel reaches the temperature of the oxidizer. 3. The combustion system of claim 1, wherein said heat exchanger tube abuts said injector plate to define at least a portion of said oxidizer pathway such that said injector plate at least partially defines the oxidizer pathway, the fuel is injected relative to said oxidizer pathway. 4. The combustion system of claim 1, wherein a number of said fuel injector ports to a number of said heat exchanger tubes is a ratio of approximately 4:1. 5. The combustion system of claim 1, wherein said injector port includes a swirl initiator; wherein said swirl initiator initiates a motion of the fuel tangential to the flow direction of the fuel through the injector port. 6. The combustion system of claim 5, wherein said swirl initiator is selected from a group including a groove, a fin, and combinations thereof. 7. The combustion system of claim 5, wherein said tangential motion of the fuel initiated by said swirl initiator allows for substantial mixing of the fuel with the oxidizer that flows out the outlet. 8. The combustion system of claim 1, wherein said injector port includes a slot defined by said injector plate; wherein said oxidizer flow pathway includes a plurality of said oxidizer flow pathways; wherein said injector slot extends near at least a sub-plurality of said plurality of oxidizer flow pathways. 9. The combustion system of claim 8, wherein the slot includes a width of about 0.001 to about 0.1 inches. 10. The combustion system of claim 8, further comprising: an injector port pathway formed through said injector plate at an angle of greater than about 0° to about 180° relative to a face of said injector plate. 11. The combustion system of claim 1, further comprising a plurality of cooling tubes upstream of a pre-mix chamber, said plurality of heat exchanger tubes downstream of said pre-mix chamber. 12. The combustion system of claim 11, wherein said plurality of cooling tubes are generally parallel with said plurality of heat exchanger tubes. 13. The combustion system of claim 12, wherein said plurality of cooling tubes are of a length less than said plurality of heat exchanger tubes. 14. An injector plate for injecting a fuel into a combustion area of a combustor for a gas powered turbine to be combusted by an oxidizer, the injector plate comprising: a plurality of oxidizer pathways to direct an oxidizer into a combustion area; a first fuel injector port and a second fuel injector port disposed near said plurality of oxidizer pathways to inject a selected portion of the fuel into the oxidizer, to substantially mix the fuel with the oxidizer before the fuel reaches an ignition temperature, a first fuel stream of the fuel from said first fuel injector port injected into said combustion area to at least partially intersect a second fuel stream of the fuel from said second fuel injector port adjacent to the oxidizer from at least a sub-plurality of said plurality of oxidizer pathways. 15. The injector plate of claim 14, wherein said injector outlet includes a slot including a length generally greater than the width; wherein said length spans said plurality of oxidizer pathways. 16. The injector plate of claim 14, wherein each of said first fuel injector port and said second fuel injector port generally includes a width of about 0.001 inches to about 0.1 inches. 17. The injector plate of claim 14, further comprising: an injector plate face which defines said first fuel injector port and said second fuel injector port, a first fuel injection pathway through said injector plate in communication with said first fuel injector port and a second fuel injection pathway through said injector plate in communication with said second fuel injector port, said first fuel injection pathway formed at an angle relative to said second fuel injection pathway. 18. The injector plate of claim 17, wherein said angle is greater than about 0° to about 180°. 19. The injector plate of claim 14, wherein a said first fuel injector port is positioned on a first side of said sub-plurality of oxidizer pathways and said second fuel injector port is positioned on a second side of said sub-plurality of oxidizer pathways such that a fuel stream injected into said combustion area from each of said first fuel injector port and said second fuel injector port intersect at an angle, said angle greater than about 0° to about 180°. 20. A combustion system for a gas powered turbine, comprising: an injector plate adjacent a combustion area, said injector plate defines a plurality of oxidizer pathways, a first fuel injector port and a second fuel injector port, said plurality of oxidizer pathways operable to inject an oxidizer into said combustion area, said first fuel injector port and said second fuel injector port operable to respectively inject a first fuel stream from said first fuel injector port into said combustion area to at least partially intersect a second fuel stream from said second fuel injector port downstream of at least one of said plurality of oxidizer pathways to substantially mix the fuel with the oxidizer. 21. The system as recited in claim 20, wherein the fuel mixes with the oxidizer before the fuel reaches an auto-ignition temperature. 22. The system as recited in claim 20, further comprising a first fuel injection pathway through said injector plate in communication with said first fuel injector port and a second fuel injection pathway through said injector plate in communication with said second fuel injector port, said first fuel injection pathway formed at an angle relative to said second fuel injection pathway. 23. The system as recited in claim 22, wherein said angle is between about 0° and about 180°. 24. The system as recited in claim 22, wherein said first fuel injection pathway and said second fuel injection pathway extend along at least a sub-plurality of said plurality of oxidizer pathways. 25. The system as recited in claim 20, further comprising an intra-propellant plate adjacent to said injector plate to define a fuel manifold region between said intra-propellant plate and said injector plate. 26. The system as recited in claim 25, further comprising a multiple of oxidizer heat exchanger tubes which extend through said intra-propellant plate to said injector plate, each of said multiple of oxidizer heat exchanger tubes in communication with one of said plurality of oxidizer pathways through said injector plate. | F23C9/00 | F23R3/286 | F23C2900/99001 | Y02E20/342 | NA | NA | NA | NA | NA | NA | NA | NA | NA | NA | NA | NA | NA | NA
US7448218 | Premix burner and method for burning a low-calorie combustion gas | The invention relates to a pre-mix burner for burning a low-calorie combustion gas, said burner comprising an air duct which extends along an axis of the burner and can be used to supply combustion air. A swirling device is arranged in the air duct and is used to apply a swirling motion to the combustion air. An injection device for the low-calorie combustion gas is provided downstream of the swirling device. The injection device comprises inlets for the combustion gas, such that the formation of wake regions in the air channel is prevented. The invention also relates to a method for burning a low-calorie combustion gas, according to which a swirling motion is applied to the combustion air, low-calorie combustion gas is injected into the swirled combustion air and intensively mixed therewith, and the mixture is then burned. | 2005 | HEILOS ANDREAS ¦ KOSTLIN BERTHOLD ¦ PRADE BERND | HEILOS, ANDREAS ¦ KOSTLIN, BERTHOLD ¦ PRADE, BERND | 3 | - | KIM, TED | - | 4 | 11 | 1. A premix burner for burning a low-calorie combustion gas, comprising: a pilot burner arranged coaxially with a burner axis; a premix air duct defined by an inner duct wall and an outer duct wall arranged coaxially along the burner axis and encircling the pilot burner, and provides combustion air to the burner; a helical device arranged in the premix air duct;an injection device arranged downstream from the helical device that injects the low calorie combustion gas into the premix air duct, the injection device defining a plurality of combustion gas inlet openings, each inlet opening having: a pair of longitudinal extension walls arranged essentially parallel to a longitudinal axis defined by a flow direction of the combustion air, and a pair of transverse extension walls arranged perpendicular to the longitudinal axis, wherein the longitudinal extension walls are greater in length than the transverse extension walls. 2. The premix burner as claimed in claim 1, wherein the pair of longitudinal extension walls form an acute angle and the pair of transverse extension walls are rounded. 3. The premix burner as claimed in claim 1, wherein the longitudinal extension walls are arranged parallel to a longitudinal axis defined by a flow direction of the combustion air. 4. The premix burner as claimed in claim 1, wherein the longitudinal extension is 3 to 10 times the transverse extension. 5. The premix burner as claimed in claim 4, wherein each inlet opening has a cross-section selected from the group consisting of: a slot, a rectangle with rounded corners and a teardrop. 6. The premix burner as claimed in claim 4, wherein the burner axis and the combustion air flow direction form an angle between 0° and 90°. 7. The premix burner as claimed in claim 6, wherein the injection device has a gas distribution ring that encloses the premix air duct. 8. The premix burner as claimed in claim 7, wherein the premix air duct is an annular duct having an outer or inner duct wall containing a plurality of inlet openings connected to the gas distribution ring. 9. The premix burner as claimed in claim 8, wherein the outer duct wall tapers in the direction of combustion air flow. 10. The premix burner as claimed in claim 9, wherein the outer duct wall is cone shaped. 11. A gas turbine engine, comprising: an inlet manifold that inlets a air flow; a compressor connected to the inlet manifold that receives the inlet air flow and compresses the air to provide a combustion air flow;an annular combustion chamber that receives the combustion air flow and configured to combust a low-calorie fuel and provide a hot combustion flow, containing: a pilot burner arranged coaxially with a burner axis; a premix air duct defined by an inner duct wall and an outer duct wall arranged coaxially along the burner axis and encircling the pilot burner, and provides the combustion air flow to a premix burner; a helical device arranged in the premix air duct;an injection device arranged downstream from the helical device that injects the low-calorie combustion gas into the premix air duct, the injection device defining a plurality of combustion gas inlet openings, each inlet opening having: a pair of longitudinal extension walls arranged essentially parallel to a longitudinal axis defined by a flow direction of the combustion air, and a pair of transverse extension walls arranged perpendicular to the longitudinal axis, wherein the longitudinal extension walls are greater in length than the transverse extension walls; and a turbine that receives and expands the hot combustion flow. 12. The gas turbine as claimed in claim 11, wherein the longitudinal extension is 3 to 10 times the transverse extension. 13. The gas turbine as claimed in claim 12, wherein each inlet opening has a cross-section selected from the group consisting of: a slot, a rectangle with rounded corners and a teardrop. 14. The gas turbine as claimed in claim 13, wherein the burner axis and the combustion air flow direction form an angle between 0° and 90°. 15. A method for burning a low-calorie combustion gas, comprising:swirling a combustion air; injecting the low-calorie combustion gas into the swirling combustion air through a plurality of elongated inlet openings which are disposed parallel to the flow direction of the combustion air; mixing the low-calorie combustion gas and the swirling combustion air; and burning the low-calorie combustion gas and the combustion air mixture. 16. The method as claimed in claim 15, wherein the inlet opening shape inhibits the formation of wake regions and backflow and the inlet openings having a cross section and the cross-section having a longitudinal extension and a transverse extension wherein the longitudinal extension is greater than the transverse extension and the longitudinal extension is essentially parallel to the flow direction of the combustion air and the low-calorie combustion gas is injected. 17. The method as claimed in claim 16, wherein partially diluted combustion gas is injected into the swirling combustion air. 18. The method as claimed in claim 16, wherein the low-calorie combustion gas is a gasified fossil fuel. 19. The method as claimed in claim 18, wherein, the low-calorie combustion gas is a gasified coal. 20. The method as claimed in claim 15, wherein the low-calorie combustion gas and the combustion air mixture are burned in a gas turbine premix burner. | F23D14/583 | F23R3/14 | F23R3/286 | F23R2900/00002 | NA | NA | NA | NA | NA | NA | NA | NA | NA | NA | NA | NA | NA | NA
US7434401 | Fuel/air premixer for gas turbine combustor | A fuel/air premixer for use in a gas turbine improves the atomization performance and mixing performance of the fuel by guiding an air so as to flow in an outward radial direction. A flow-deflecting tubular body having an annular cross section is disposed on the inside of and coaxially with a liquid film-forming body of an airbiast atomizer nozzle disposed at the inlet portion of a premixing tube. The outer peripheral surface of the flow-deflecting tubular body has a wall surface which increases in outer diameter toward the tip end of a first annular passage. The inner peripheral surface of the flow-deflecting tubular body has a form in which the inner diameter has a minimum to form a contracted portion, and then increases dramatically toward the tip end. | 2004 | JAPAN AEROSPACE EXPLORATION AGENCY | HAYASHI, SHIGERU | 1 | WESTERMAN,HATTORI,DANIELS & ADRIAN,LLP. | KRAMER, DEVON | DWIVEDI, VIKANSHA | 18 | 36 | 1. A fuel/air premixer for a gas turbine combustor, wherein: an airblast atomizer nozzle comprising a liquid film-forming body, a tubular inner surface of which serves as a fuel liquid film-forming surface, is disposed at an inlet portion to a tubular premixing tube as fuel atomizing means; a flow-deflecting tubular body having an annular cross section is disposed on the inside of and coaxially with said liquid film-forming body; a first air swirler is disposed in an upstream portion of an annular passage formed between an outer peripheral surface of said flow-deflecting tubular body and said liquid film-forming surface of said liquid film-forming body; a second air swirler is disposed in an upstream portion of a passage which comprises as a wall surface an inner peripheral surface of said flow-deflecting tubular body, said flow-deflecting tubular body takes a form in which an outer diameter defining said outer peripheral surface increases toward a tip end of said annular passage, and an inner diameter defining said inner peripheral surface has a minimum downstream of a downstream end of said second air swirler, and then increases toward the tip end of said passage; and a third air swirler is disposed on the outside of said liquid film-forming body in an upstream portion of an annular passage which comprises as a wall surface an inner peripheral surface of said premixing tube. 2. The fuel/air premixer for a gas turbine combustor according to claim 1, wherein said airblast atomizer nozzle comprises: a first atomizer nozzle comprising a first liquid film-forming body, which serves as said liquid film-forming body, having a first fuel liquid film-forming surface serving as said tubular inner surface; and a second atomizer nozzle disposed inside of and coaxially with said flow-deflecting tubular body, said annular passage in which said first air swirler is disposed serving as a first annular passage, and said passage in which said second air swirler is disposed serving as a second annular passage formed between the inner peripheral surface of said flow-deflecting tubular body and the outer peripheral surface of said second atomizer nozzle. 3. The fuel/air premixer for a gas turbine combustor according to claim 1 or 2, wherein said premixing tube is substantially tapered. 4. The fuel/air premixer for a gas turbine combustor according to claim 1 or 2, wherein the diameter of a tip end of said liquid film-forming surface is within a range of 0.6 to 0.8 times the inner diameter of said premixing tube in an identical coaxial position to said tip end. 5. The fuel/air premixer for a gas turbine combustor according to claim 1 or 2, wherein a substantially annular fuel manifold for receiving a fuel supply is disposed in said flow-deflecting tubular body, and a plurality of fuel injection holes connected to said fuel manifold for injecting fuel are opened in the outer peripheral surface of said flow-deflecting tubular body. 6. The fuel/air premixer for a gas turbine combustor according to claim 1 or 2, wherein a substantially annular fuel manifold is disposed in said liquid film-forming body, and a plurality of fuel supply holes connected to said fuel manifold for causing fuel to flow onto said liquid film-forming surface is opened in said liquid film-forming surface. 7. The fuel/air premixer for a gas turbine combustor according to claim 2, wherein said second atomizer nozzle is an airblast atomizer nozzle comprising: a fuel injection tube disposed coaxially with the central axis, having a plurality of fuel injection holes opened in the outer peripheral surface thereof; a second liquid film-forming body having an annular cross section, disposed coaxially with said fuel injection tube; and a fourth air swirler disposed in a position upstream of the opening position of said fuel injection holes within an annular passage formed between the outer peripheral surface of said fuel injection tube and the liquid film-forming surface of said second liquid film-forming body, fuel being injected from said fuel injection holes toward the liquid film-forming surface of said second liquid film-forming body. 8. The fuel/air premixer for a gas turbine combustor according to claim 1 or 2, wherein the directions of the swirls that are applied to air streams by said first air swirler and said second air swirler are opposite to each other. 9. The fuel/air premixer for a gas turbine combustor according to claim 7, wherein the directions of the swirls that are applied to air streams by said second air swirler and said fourth air swirler are opposite to each other. | F23D11/107 | F23R3/286 | F23R3/32 | F23D2900/11101 | NA | NA | NA | NA | NA | NA | NA | NA | NA | NA | NA | NA | NA | NA
US7424804 | Premix burner | A premix burner has a swirl generator and two perforated through flow elements are arranged at a defined distance from one another in the inflow region for the combustion air. The through flow elements are preferably arranged in such a way that substantially the entire combustion airstream has to flow through the through flow elements. The degree of perforation of the through flow elements and the distance between these elements are preferably adapted to one another in such a way that a reflection free condition for combustion pulsation frequencies which may be expected is present at the exit from the burner into the combustion chamber. | 2005 | BELLUCCI VALTER ¦ MEILI FRANCOIS ¦ PASCHEREIT CHRISTIAN O ¦ SCHUERMANS BRUNO | BELLUCCI, VALTER ¦ MEILI, FRANCOIS ¦ PASCHEREIT, CHRISTIAN OLIVER ¦ SCHUERMANS, BRUNO | 4 | STEPTOE & JOHNSON LLP | KIM, TED | - | 2 | 2 | 1. A premix burner for a gas turbine installation, comprising: a swirl generator for a combustion airstream flowing to the burner, and first and second perforated through-flow elements; wherein the swirl generator is arranged within the first perforated through-flow element; wherein the first perforated through-flow element is arranged in an inflow region for the combustion airstream, and the second perforated through-flow element is arranged at a defined distance upstream of the first perforated through-flow element so that the combustion airstream flows in series through the second and the first perforated through-flow elements; wherein distance between the first perforated through-flow element and the second perforated through-flow element, a degree of perforation of the first through-flow element, and an extent of the first through-flow element in a direction of through-flow are adapted to one another in such a manner that a complex acoustic impedance Z for characteristic pulsation frequencies of the burner at least approximately corresponds to a product of density of the combustion airstream and acoustic velocity in the combustion airstream. 2. The premix burner of claim 1, wherein the distance between the first perforated through-flow element and the second perforated through-flow element, the degree of perforation of the first perforated through-flow element, and the extent of the first perforated through-flow element in the direction of through-flow are adapted to one another in such a manner that an imaginary component of a complex acoustic impedance substantially becomes zero. 3. The premix burner of claim 1, wherein the through-flow elements are arranged in such a manner that substantially the entire combustion airstream has to flow through the through-flow elements. 4. The premix burner of claim 1, wherein the first perforated through-flow element is a hollow cylinder and the second perforated through-flow element is a hollow cylinder surrounding the first perforated through-flow element. 5. The premix burner of claim 4, wherein the swirl generator is arranged within the hollow cylinder of the first perforated through-flow element. 6. The premix burner of claim 1, wherein the swirl generator comprises a plurality of part-shells shaped as cone segments and has lateral entry slots for supplying the combustion airstream. 7. A premix burner for a gas turbine installation, comprising: a swirl generator for a combustion airstream flowing to the burner; a first perforated through-flow element arranged in an inflow region for the combustion airstream; and a second perforated through-flow element arranged upstream of the first perforated through-flow element so that the combustion airstream flows in series through the second and the first perforated through-flow elements; wherein the swirl generator is arranged within the first perforated through-flow element; and wherein spacing between the first perforated through-flow element and the second perforated through-flow element, a degree of perforation of the first through-flow element, and an extent of the first through-flow element in a direction of through-flow are adapted to one another in such a manner that a complex acoustic impedance Z for characteristic pulsation frequencies of the burner at least approximately corresponds to a product of density of the combustion airstream and acoustic velocity in the combustion airstream. 8. The premix burner of claim 7, wherein the spacing between the first perforated through-flow element and the second perforated through-flow element, the degree of perforation of the first perforated through-flow element, and the extent of the first perforated through-flow element in a the direction of through-flow are adapted to one another in such a manner that an imaginary component of a complex acoustic impedance substantially becomes zero. 9. The premix burner of claim 7, wherein the through-flow elements are disposed so that substantially all of the combustion airstream has to flow through the through-flow elements. 10. The premix burner of claim 7, wherein each of the first and second perforated through-flow elements comprises a hollow cylinder, and wherein the second perforated through-flow element surrounds the first perforated through-flow element. 11. The premix burner of claim 10, wherein the swirl generator is arranged within the hollow cylinder of the first perforated through-flow element. 12. The premix burner of claim 7, wherein the swirl generator comprises: a plurality of part-shells shaped as cone segments; and lateral entry slots for the combustion airstream. 13. A firing device comprising: a combustion chamber; and at least one premix burner comprising a swirl generator for a combustion airstream flowing to the burner; wherein a first perforated through-flow element is arranged in an inflow region for the combustion airstream, and a second perforated through-flow element is arranged at a defined distance upstream of the first perforated through-flow element; wherein the swirl generator is arranged within the first perforated through-flow element; wherein the first perforated through-flow element is arranged in an inflow region for the combustion airstream, and the second perforated through-flow element is arranged at a defined distance upstream of the first through-flow element so that the combustion airstream flows in series through the second and the first perforated through-flow elements; wherein distance between the first perforated through-flow element and the second perforated through-flow element, a degree of perforation of the first through-flow element, and an extent of the first through-flow element in a direction of through-flow are adapted to one another in such a manner that a complex acoustic impedance Z for characteristic pulsation frequencies of the burner at least approximately corresponds to a product of density of the combustion airstream and acoustic velocity in the combustion airstream. 14. A gas turboset comprising at least one combustion chamber with at least one premix burner, the premix burner comprising a swirl generator for a combustion airstream flowing to the burner; wherein a first perforated through-flow element is arranged in an inflow region for the combustion airstream, and a second perforated through-flow element is arranged at a defined distance upstream of the first perforated through-flow element; wherein the swirl generator is arranged within the first perforated through-flow element; wherein the first perforated through-flow element is arranged in an inflow region for the combustion airstream, and the second perforated through-flow element is arranged at a defined distance upstream of the first through-flow element so that the combustion airstream flows in series through the second and the first perforated through-flow elements; wherein distance between the first perforated through-flow element and the second perforated through-flow element, a degree of perforation of the first through-flow element, and an extent of the first through-flow element in a direction of through-flow are adapted to one another in such a manner that a complex acoustic impedance Z for characteristic pulsation frequencies of the burner at least approximately corresponds to a product of density of the combustion airstream and acoustic velocity in the combustion airstream. | F23R3/002 | F23M20/005 | F23R3/286 | F23R2900/00014 | NA | NA | NA | NA | NA | NA | NA | NA | NA | NA | NA | NA | NA | NA
US7412833 | Method of cooling centerbody of premixing burner | A gas-air premixing burner for gas turbines includes an air swirler and an annular burner tube surrounding a bluff centerbody. The bluff body serves to stabilize the flame by defining a recirculating vortex. Cooling air is directed to impinge against the bluff face of the centerbody and the spent impingement cooling air flows in a reverse direction towards the air swirler within the centerbody and is discharged through holes at the outer diameter of the centerbody, where it mixes with the fuel/air mixture prior to reaching the flame zone. | 2005 | GENERAL ELECTRIC | WIDENER, STANLEY KEVIN | 1 | NIXON & VANDERHYE PC | KIM, TED | - | 30 | 34 | 1. A method of cooling a fuel nozzle that includes an outer peripheral wall, a nozzle centerbody concentrically disposed within said outer wall, a fuel/air premixer including an air inlet, a fuel inlet, and a premixing passage defined between said outer wall and said centerbody and extending at least part circumferentially thereof; a cooling air flow passage defined within said centerbody and extending at least part circumferentially thereof; and a gas fuel flow passage defined within said centerbody and extending at least part circumferentially thereof; the method comprising: flowing cooling air through said cooling air passage toward and impinging said cooling air against an inner surface of an end face of the centerbody; and flowing spent impingement air from a vicinity of said inner surface to and into said premixing passage defined between said nozzle centerbody and said outer wall of said fuel nozzle. 2. A method of cooling a fuel nozzle as in claim 1, wherein said impinging comprises directing said cooling air through multiple orifices to impinge said cooling air upon said end face. 3. A method of cooling a fuel nozzle as in claim 1, wherein said flowing spent impingement air comprises recirculating said spent impingement air in an upstream direction and directing spent impingement air through at least one orifice into said premixing passage. 4. A method of cooling a fuel nozzle as in claim 3, wherein said at least one orifice opens in a direction generally perpendicular to an axis of said centerbody. 5. A method of cooling a fuel nozzle as in claim 3, wherein said at least one orifice opens in a first direction that is at least one of axially and circumferentially inclined with respect to a direction perpendicular to an axis of said centerbody. 6. A method of cooling a fuel nozzle as in claim 1, wherein said fuel/air premixer comprises a swozzle assembly downstream of the air inlet, the swozzle assembly including a plurality of swozzle assembly turning vanes imparting swirl to the incoming air flowing from the air inlet, and wherein each of the swozzle assembly turning vanes comprises an internal fuel flow passage, the fuel inlet introducing fuel into the internal fuel flow passages, the fuel flow passages introducing fuel into the incoming air. | F23R3/286 | F23D14/78 | NA | NA | NA | NA | NA | NA | NA | NA | NA | NA | NA | NA | NA | NA | NA | NA
US7370478 | Method of controlling a gas combustor of a gas turbine | A gas combustor has a peripheral premix burner, and a central diffusion burner whose nozzle defines an eccentric first channel housing an ignition device, an axial second channel, and a third channel interposed radially between the first and second channel; the gas combustor is controlled, at a first start-up step, to keep the peripheral burner off and to feed a fuel gas stream along the third channel; at a second step, after a given load is exceeded, the peripheral burner is activated, and the gas stream in the central burner continues to be fed along the same channel as at the first step, and is regulated to reduce its flow to a value greater than zero. | 2005 | ROCCA FRANCO | ROCCA, FRANCO | 1 | MCCARTER & ENGLISH,LLP | KIM, TED | - | 3 | 3 | 1. A method of controlling a gas combustor (1) of a gas turbine; the gas combustor having an axis (2) and comprising: a central diffusion burner (<b>4</b>) comprising a nozzle (<b>6</b>) extending along said axis (<b>2</b>) and defining a first channel (<b>9</b>) radially outwards with respect to said axis (<b>2</b>), conducting an air stream (F<b>1</b>), and housing an ignition device (<b>10</b>); a second channel (<b>11</b>) extending along said axis (<b>2</b>); and a third channel (<b>12</b>) interposed radially between said first and said second channel (<b>9</b>, <b>11</b>) and separate from said first and said second channel (<b>9</b>, <b>11</b>); and a peripheral premix burner (<b>5</b>) surrounding said nozzle (<b>6</b>); the method comprising a first step of starting up said gas turbine, wherein said peripheral premix burner (<b>5</b>) is off; and, once a given power threshold (C) is exceeded, a second step wherein said peripheral premix burner (<b>5</b>) is on; said first step comprising the operations of igniting a diffusion flame at the start of said first step, and of feeding a fuel gas stream (F<b>2</b>) along said third channel (<b>12</b>); during said second step a pilot diffusion flame being held by continuing to feed the fuel gas stream (F<b>2</b>) along said third channel (<b>12</b>), and by reducing gas flow of said fuel gas stream (F<b>2</b>) at the start of said second step with respect to gas flow (P<b>1</b>) at said first step and to a value greater than zero (P<b>2</b>); characterized in that said first step is carried out by the pilot diffusion flame only up until the start of the second step; and in that part of said fuel gas stream (F<b>2</b>) is diverted from said third channel (<b>12</b>) to said ignition device (<b>10</b>) to ignite said pilot diffusion flame at the start of said first step. 2. A method as claimed in claim 1, characterized in that gas flow is reduced at the start of said second step to 5% of the gas flow (P<b>1</b>) at said first step. 3. A gas combustor (1) of a gas turbine; the gas combustor having an axis (2) and comprising: a central diffusion burner (<b>4</b>) comprising a nozzle (<b>6</b>) extending along said axis (<b>2</b>) and defining a first channel (<b>9</b>) radially outwards with respect to said axis (<b>2</b>), conducting an air stream (F<b>1</b>), and housing an ignition device (<b>10</b>); a second channel (<b>11</b>) extending along said axis (<b>2</b>); and a third channel (<b>12</b>) interposed radially between said first and said second channel (<b>9</b>, <b>11</b>) and separate from said first and said second channel (<b>9</b>, <b>11</b>); a peripheral premix burner (<b>5</b>) surrounding said nozzle (<b>6</b>); control means (S) for keeping said peripheral premix burner (<b>5</b>) off at a first step wherein said gas turbine is started up, and for activating said peripheral premix burner (<b>5</b>) at a second step, once a given power threshold (C) is exceeded; and feed means for feeding a fuel gas stream (F<b>2</b>) along said third channel (<b>12</b>); regulating means (S) for regulating said fuel gas stream (F<b>2</b>) to reduce gas flow at the start of said second step with respect to gas flow (P<b>1</b>) at said first step and to a value greater than zero (P<b>2</b>) along said third channel (<b>12</b>); characterized by comprising only two fuel gas feed lines, one for said premix burner (<b>5</b>) and the other defined by said third channel (<b>12</b>); and by also comprising a through hole (<b>22</b>) formed through an outer lateral wall of said third channel (<b>12</b>) for diverting part of said fuel gas stream (F<b>2</b>) from said third channel (<b>12</b>) to said ignition device (<b>10</b>) for igniting a diffusion pilot flame at the start of said first step. | F02C9/26 | F23N1/02 | F23R3/286 | F23R3/343 | F23D2207/00 | F23D2900/00008 | F23N2037/10 | F23N2237/10 | NA | NA | NA | NA | NA | NA | NA | NA | NA | NA
US7360363 | Premixing nozzle, combustor, and gas turbine | A premixing nozzle includes swirler blades for agitating combustion air inside a nozzle body. Each one end of the swirler blades is fitted to the nozzle body, and the other end is connected to a hub, respectively. The tip portion of a fuel nozzle shaft is conical, and a part of the tip portion is arranged inside the hub. A combustion gas flows into the hub from a space between the tip portion of the fuel nozzle shaft and the upstream end of the hub, passes through between the tip portion and the inner peripheral surface of the hub, and flows toward the downstream of the hub. | 2002 | MANDAI SHIGEMI ¦ SAITOH KEIJIROU ¦ TANAKA KATSUNORI ¦ AKIZUKI WATARU | MANDAI, SHIGEMI ¦ SAITOH, KEIJIROU ¦ TANAKA, KATSUNORI ¦ AKIZUKI, WATARU | 4 | OBLON,SPIVAK,MCCLELLAND,MAIER & NEUSTADT,P.C. | CASAREGOLA, L. J. | - | 9 | 13 | 1. A premixing nozzle for a gas turbine combustor, comprising: a swirler blade positioned inside a nozzle body; a tube-shaped hub that is connected to the swirler blade, wherein a combustion gas is passed through a hollow portion of the hub; a fuel nozzle shaft that is located inside the nozzle body and that is coaxial with the hub, wherein the fuel nozzle shaft is configured to have a tip portion which is tapered toward a tip of the fuel nozzle shaft and arranged inside the hub having a gap larger than 3 mm between the fuel nozzle shaft and the hub; and hollow gas fuel supply blades fitted in the upstream of the fuel nozzle shaft, wherein gas fuel is configured to be injected from a plurality of gas fuel supply holes provided on the sides of the gas fuel supply blades, to thereby form a combustion gas as a mixed gas of the gas fuel and combustion air. 2. The premixing nozzle according to claim 1, wherein the combustion gas is passed through the gap between an inner surface of the hub and the tip portion of the fuel nozzle shaft. 3. The premixing nozzle according to claim 1, wherein the hollow portion of the hub is tapered with a diameter smaller toward an outlet of the nozzle body as compared to a diameter in the other portion of the hollow portion, the fuel nozzle shaft has a tip portion whose diameter decreases toward an outlet of the nozzle body, the tip portion being arranged inside the hub, and the combustion gas is passed through a space between an inner peripheral surface of the hub and the tip portion. 4. The premixing nozzle according to claim 1, wherein the hollow portion of the hub is tapered with a diameter smaller toward an outlet of the nozzle body as compared to a diameter in the other portion of the hollow portion, the fuel nozzle shaft has a tip portion whose diameter is smaller than that of the fuel nozzle shaft, the tip portion being arranged inside the hub, and the combustion gas is passed through a space between an inner peripheral surface of the hub and the tip portion. 5. The premixing nozzle according to claim 1, wherein the fuel nozzle shaft is arranged outside of the hub. | F23R3/14 | F23R3/286 | F23R3/343 | F23C2900/07001 | NA | NA | NA | NA | NA | NA | NA | NA | NA | NA | NA | NA | NA | NA
US7356994 | Alignment and positioning system for installing a fuel injector in a gas turbine engine | A fuel injector for a gas turbine engine is disclosed wherein the engine has an engine case that includes a reception bore for accommodating the fuel injector, and wherein the fuel injector includes a fuel inlet fitting having an annular mounting flange defining opposed upper and lower end surfaces and a cylindrical body portion which depends axially from the lower end surface of the mounting flange, the inlet fitting having integrally formed alignment structure located beneath the lower end surface of the mounting flange for guiding the fuel injector into an installed position within the reception bore of the engine case. | 2005 | DELAVAN | BLEEKER, DANIEL E. | 1 | WOFSY, SCOTT D. EDWARDS ANGELL PALMER & DODGE LLP | KIM, TED | - | 2 | 2 | 1. A fuel injector for a gas turbine engine, the gas turbine engine having an engine case that includes a reception bore for accommodating the fuel injector, the fuel injector comprising: a fuel inlet fitting having an annular mounting flange defining opposed upper and lower end surfaces and a generally cylindrical body portion which depends axially from the lower end surface of the mounting flange, the fuel inlet fitting having a pair of alignment structures depending from the lower end surface of the mounting flange and extending radially outwardly from the body portion of the fuel inlet fitting, wherein one of the alignment structures has a camming facet that is adapted and configured to interact with an edge of the reception bore of the engine case, so as to facilitate pivotal movement of the fuel injector into an installed position within the reception bore of the engine case. 2. A fuel injector as recited in claim 1, wherein the alignment structures are formed integral with the fuel inlet fitting. 3. A fuel injector as recited in claim 1, wherein the alignment structures are diametrically opposed to one another relative to the axis of the generally cylindrical body portion. 4. A fuel injector as recited in claim 1, wherein the alignment structures are dissimilar in axial height relative to the generally cylindrical body portion. 5. A fuel injector as recited in claim 4, wherein the generally cylindrical body portion includes an upper cylindrical section and a lower inwardly tapered section. 6. A fuel injector as recited in claim 5, wherein the alignment structures include a leading alignment structure and a trailing alignment structure, and wherein the leading alignment structure has an axial height greater than the axial height of the trailing alignment structure relative to the axial height of the generally cylindrical body portion. 7. A fuel injector as recited in claim 6, wherein the leading alignment structure has an axial height substantially equal to the axial height of the generally cylindrical body portion, and the trailing alignment structure has an axial height substantially equal to the axial height of the upper cylindrical section of the generally cylindrical body portion. 8. A fuel injector as recited in claim 6, wherein the leading alignment structure has an axial height substantially equal to the axial height of the upper cylindrical section of the generally cylindrical body portion, and the trailing alignment structure has an axial height that is less than the axial height of the upper cylindrical section of the generally cylindrical body portion. 9. A fuel injector as recited in claim 6, wherein the trailing alignment structure has a generally rectangular configuration that includes a convex outer surface. 10. A fuel injector as recited in claim 6, wherein the leading alignment structure has a polygonal configuration that includes a truncated convex outer surface, and wherein the truncation defines the camming facet for interacting with the edge of the reception bore of the engine case. 11. A fuel injector as recited in claim 1, wherein the alignment structures are positioned and configured to align with corresponding reception notches defined within the reception bore of the engine case. 12. A fuel injector for a gas turbine engine, the gas turbine engine having an engine case that includes a reception bore for accommodating the fuel injector, the fuel injector comprising: a fuel inlet fitting having an annular mounting flange defining opposed upper and lower end surfaces and a generally cylindrical body portion which depends axially from the lower end surface of the mounting flange, the inlet fitting having a pair of integrally formed, diametrically opposed alignment structures located beneath the lower end surface of the mounting flange and extending radially outwardly from the body portion of the fuel inlet fitting, wherein one of the integrally formed alignment structures has a camming facet that is adapted and configured to interact with an edge of the reception bore of the engine case, so as to facilitate pivotal movement of the fuel injector into an installed position within the reception bore of the engine case, such that the alignment structures are accommodated with corresponding diametrically opposed reception notches defined within the reception bore. 13. A fuel injector as recited in claim 12, wherein the alignment structures are dissimilar in axial height relative to the generally cylindrical body portion. 14. A fuel injector as recited in claim 13, wherein the generally cylindrical body portion includes an upper cylindrical section and a lower inwardly tapered section. 15. A fuel injector as recited in claim 14, wherein the alignment structures include a leading alignment structure and a trailing alignment structure, and wherein the leading alignment structure has an axial height greater than the axial height of the trailing alignment structure relative to the axial height of the generally cylindrical body portion. 16. A fuel injector as recited in claim 15, wherein the leading alignment structure has an axial height substantially equal to the axial height of the generally cylindrical body portion, and the trailing alignment structure has an axial height substantially equal to the axial height of the upper cylindrical section of the generally cylindrical body portion. 17. A fuel injector as recited in claim 15, wherein the leading alignment structure has an axial height substantially equal to the axial height of the upper cylindrical section of the generally cylindrical body portion, and the trailing alignment structure has an axial height that is less than the axial height of the upper cylindrical section of the generally cylindrical body portion. 18. A fuel injector as recited in claim 15, wherein the trailing alignment structure has a generally rectangular configuration that includes a convex outer surface. 19. A fuel injector as recited in claim 15, wherein the leading alignment structure has a polygonal configuration that includes a truncated convex outer surface, and wherein the truncation defines the camming facet for interacting with the edge of the reception bore of the engine case. 20. A fuel injector for a gas turbine engine, the gas turbine engine having an engine case that includes a reception bore for accommodating the fuel injector, the fuel injector comprising: a fuel inlet fitting having an annular mounting flange defining opposed upper and lower end surfaces and a cylindrical body portion which depends axially from the lower end surface of the mounting flange, the inlet fitting having integrally formed alignment means located beneath the lower end surface of the mounting flange, the alignment means having camming means for interacting with an edge of the reception bore of the engine case for rotationally guiding the fuel injector into an installed position within the reception bore of the engine case. 21. A fuel injector comprising: a fuel inlet fitting having an annular mounting flange defining opposed upper and lower end surfaces and a generally cylindrical body portion which depends axially from the lower end surface of the annular mounting flange, the fuel inlet fitting having a pair of alignment structures formed integral with the fuel inlet fitting, depending from the lower end surface of the annular mounting flange and extending radially outwardly from the body portion of the fuel inlet fitting, wherein the alignment structures are diametrically opposed to one another relative to the axis of the generally cylindrical body portion and are dissimilar in axial height relative to the generally cylindrical body portion, and wherein one of the alignment structures has a camming facet for interacting with an edge of the reception bore of the engine case, so as to facilitate pivotal movement of the fuel injector into an installed position within the reception bore of the engine case. 22. A fuel injector for a gas turbine engine, the gas turbine engine having an engine case that includes a reception bore for accommodating the fuel injector, the fuel injector comprising: a fuel inlet fitting having an annular mounting flange defining opposed upper and lower end surfaces and a generally cylindrical body portion which depends axially from the lower end surface of the mounting flange, the fuel inlet fitting having a pair of alignment structures depending from the lower end surface of the mounting flange and extending radially outwardly from the body portion of the fuel inlet fitting, wherein the alignment structures are adapted and configured to guide the fuel injector into an installed position within the reception bore of the engine case, wherein the alignment structures are dissimilar in axial height relative to the generally cylindrical body portion, wherein the generally cylindrical body portion includes an upper cylindrical section and a lower inwardly tapered section, wherein the alignment structures include a leading alignment structure and a trailing alignment structure, and wherein the leading alignment structure has an axial height greater than the axial height of the trailing alignment structure relative to the axial height of the generally cylindrical body portion, and wherein the leading alignment structure has a polygonal configuration that includes a truncated convex outer surface, and wherein the truncation defines a camming facet for interacting with the reception bore of the engine case. | F23C5/02 | F23R3/60 | F23D2206/10 | NA | NA | NA | NA | NA | NA | NA | NA | NA | NA | NA | NA | NA | NA | NA
US7350357 | Nozzle | The fuel injector has a first means defining a number of flowpaths each having an inlet for receiving air and an outlet for discharging a fuel/air mixture. One or more arrays of vanes are each positioned to impart swirl to an associated one or more of the flowpaths. Second means are provided for introducing the fuel to the air. | 2004 | CHEN ALEXANDER G ¦ FOTACHE CATALIN G | CHEN, ALEXANDER G. ¦ FOTACHE, CATALIN G. | 2 | BACHMAN & LAPOINTE,P.C. | CASAREGOLA, L. J. | - | 2 | 4 | 1. A fuel injector apparatus comprising: a plurality of generally annular passageways, the passageways being coaxial about an injector axis, each passageway defining a gas flowpath having an inlet for receiving air and an outlet for discharging a fuel/air mixture; a plurality of arrays of vanes, each array in an associated one of the passageways; and a plurality of fuel flows introducing said fuel to said air, wherein: each of the vanes in a first of the arrays is oriented at a first relative orientation to provide a first circulation; and each of the vanes in a second of the arrays, inboard of said first of said arrays, is oriented at a second relative orientation different from the first relative orientation, to provide a second circulation of like sign to the first circulation. 2. The apparatus of claim 1 further comprising: a third of said arrays between the first and second of said arrays. 3. The apparatus of claim 1 operating to provide: a first combustion zone; a second combustion zone inboard of the first and leaner than the first; and a third combustion zone inboard of the second and richer than the second. 4. The apparatus of claim 3 wherein the first second, and third combustion zones are below stoichiometric. 5. The apparatus of claim 1 used with a gas turbine engine combustor. 6. The apparatus of claim 1 wherein there are at least ten vanes in each of at least the first and second of the arrays. 7. A fuel injector apparatus comprising: first means defining a plurality of flowpaths having an inlet for receiving air and an outlet for discharging a fuel/air mixture; one or more arrays of vanes, each such array in positioned to impart swirl to an associated one or more of the flowpaths; and second means for introducing said fuel to said air, wherein: each of the vanes in a first of the arrays is oriented at a first relative orientation to provide a first circulation; and each of the vanes in a second of the arrays, inboard of said first of said arrays, is oriented at a second relative orientation different from the first relative orientation, to provide a second circulation of like sign to the first circulation. 8. The apparatus of claim 7 comprising a plurality of said arrays. 9. The apparatus of claim 7 wherein: each of at least two of the flowpaths substantially circumscribe an axis of the apparatus. 10. The apparatus of claim 7 wherein: each of at least two of the flowpaths is substantially annular. 11. The apparatus of claim 7 wherein: each of at least two of the flowpaths is substantially concentric with each other. 12. The apparatus of claim 7 operating to provide: a first combustion zone; a second combustion zone inboard of the first and cooler than the first; and a third combustion zone inboard of the second and hotter than the second. 13. The apparatus of claim 12 wherein the first, second, and third combustion zones are below stoichiometric. 14. The apparatus of claim 7 wherein: a chord angle of the vanes of the first of the arrays is of a different magnitude than a chord angle of the vanes of the second of the arrays. 15. A fuel injector apparatus comprising: a plurality of generally annular passageways, the passageways being coaxial about an injector axis, each passageway defining a gas flowpath having an inlet for receiving air and an outlet for discharging a fuel/air mixture; a plurality of arrays of vanes, each array in an associated one of die passageways; and a plurality of fuel flows introducing said fuel to said air, wherein: each of the vanes in a first of the arrays is oriented at a first relative orientation; each of the vanes in a second of the arrays is oriented at a second relative orientation different from the first relative orientation; and there are at least ten vanes in each of at least the first and second of the arrays. | F23R3/14 | F23R3/286 | F23R3/34 | NA | NA | NA | NA | NA | NA | NA | NA | NA | NA | NA | NA | NA | NA | NA
US7343745 | Gas turbine combustor and operating method thereof | A gas turbine combustor has a combustion chamber into which fuel and air are supplied, wherein the fuel and the air are supplied into said combustion chamber as a plurality of coaxial jets. | 2005 | HITACHI | INOUE, HIROSHI ¦ KOGANEZAWA, TOMOMI ¦ KOBAYASHI, NARIYOSHI ¦ TAKEHARA, ISAO | 4 | MATTINGLY,STANGER,MALUR & BRUNDIDGE,P.C. | KOCZO, JR., MICHAEL | - | 9 | 23 | 1. A gas turbine combustor having a combustion chamber supplied with fuel and air, comprising: a plurality of fuel nozzles for jelling gaseous fuel into said combustion chamber; a plurality of air holes for jetting air into said combustion chamber, said plurality of fuel nozzles and said plurality of air holes being arranged so that coaxial flows, each of which is formed with a fuel jet flow and an air flow flowing on an outer peripheral side of said fuel jet flow, are formed; a disc member having said plurality of air holes formed therein and arranged on a wall surface of said combustor so that gaseous fuel and air of said coaxial jet flows are jetted into said combustion chamber; wherein a flow passage area of each of said air holes is larger than a flow passage area of each fuel hole of said plurality of fuel nozzles; ends of said plurality of fuel nozzles are arranged around inlets of said air holes and at an upstream side of said wall surface of said combustion chamber so that the air from the upstream side of said disc member and gaseous fuel from said plurality of fuel nozzles are rapidly mixed in said combustion chamber after the air and the gaseous fuel are premixed in premixing flow passages of said air holes, and the gaseous fuel is jetted from said fuel nozzles to said air holes, said plurality of fuel nozzles and said plurality of air holes are formed as a single module, and axes of only a part of said plurality of air holes provided in said module are inclined against fuel jet flow axes of said fuel nozzles. 2. A gas turbine combustor according to claim 1, wherein said plurality of fuel nozzles are partitioned into a plurality of fuel supply systems, and a control system is provided to individually control a flow rate of fuel of each of said fuel supply systems according to a load of said gas turbine. 3. A gas turbine combustor according to claim 1, wherein a mechanism for imparting a swirling component around an axis of each of said air holes or said fuel nozzles is provided on each of said air holes or each of said fuel nozzles. 4. A gas turbine combustor according to claim 1, wherein at least one of said fuel nozzles is formed in a double-structure so that spraying of liquid fuel and gaseous fuel are switched or combined. 5. A method of operating a gas turbine combustor having a plurality of fuel nozzles for jetting gaseous fuel into a combustion chamber and a plurality of air hole for jetting air into said combustion chamber, comprising: providing a disc member having said plurality of air holes formed therein and arranged on a wall surface of said combustion chamber; forming a flow passage area of each of said air holes larger than a flow passage area of each fuel jet hole of said plurality of fuel nozzles; jetting said gaseous fuel to said air holes from ends of said fuel nozzles arranged around inlets of said air holes at an upstream side of said wall surface of said combustor to form coaxial jet flows of said fuel jet flows and air flows flowing on outer peripheral sides of said fuel jet flows, premixing air on the upstream side of said disc member and gaseous fuel from said fuel nozzles in premixing passages of said air holes, jetting the gaseous fuel and air of said coaxial jet flows from said disc member into said combustion chamber to rapidly mix the gaseous fuel and air in said combustion chamber after said premixing, and forming said plurality of fuel nozzles and said plurality of air holes as a single module, wherein axes of coaxial jet flows of only part of said plurality of air holes provided in said module are inclined against the fuel jet flows from said fuel nozzles. 6. A method of operating a gas turbine combustor according to claim 5, wherein said plurality of fuel nozzles are partitioned into a plurality of fuel supply systems, and a control system is provided to individually control a flow rate of fuel of each of said fuel supply systems according to a load of said gas turbine. | F02C7/22 | F02C7/232 | F23R3/10 | F23R3/28 | F23R3/286 | F23R3/36 | F23R2900/03282 | NA | NA | NA | NA | NA | NA | NA | NA | NA | NA | NA
US7320222 | Burner, method for operating a burner and gas turbine | This invention relates to a burner, especially a gas turbine burner, wherein a Helmholtz resonator downstream of a fuel inlet position in directly linked with a burner channel. In this manner, combustion oscillations do not arrive at the fuel inlet position, thereby reducing acoustic disturbances and air ration deviations which are the main cause for the formation of combined oscillations. The invention also relates to a method for operating a burner and a gas turbine. | 2003 | FLOHR PATRICK ¦ KREBS WERNER ¦ SCHULZE GUNTHER | FLOHR, PATRICK ¦ KREBS, WERNER ¦ SCHULZE, GUNTHER | 3 | - | KIM, TED | - | 7 | 12 | 1. A gas turbine combustor, comprising: a combustor channel; an air inlet position adapted to provide combustion air; a fuel inlet position adapted to provide fuel; a mixing region fluidly coupled with the air inlet position and the fuel inlet position, and adapted to allow mixing of the fuel and combustion air; and a first Helmholtz resonator located within the combustor channel at a resonator position and comprising resonator ports, not supplying fuel, located downstream of the mixing region and sized and configured to decouple the air ratio fluctuations and combustion oscillations. 2. The gas turbine combustor as claimed in claim 1, wherein the combustor channel is an annular channel that surrounds a central channel such that the fuel and combustion air is supplied to a combustion zone separately from the annular channel and the first Helmholtz resonator surrounds the annular channel. 3. The gas turbine combustor as claimed in claim 1, wherein the combustor channel is a central channel that is surrounded by an annular channel such that the fuel and combustion air is supplied to a combustion zone separately from the central channel and the first Helmholtz resonator surrounds the central channel annularly. 4. The gas turbine combustor as claimed in claim 3, wherein the annular channel is connected to a second Helmholtz resonator that surrounds the annular channel annularly, said connection being downstream of the fuel inlet position. 5. A gas turbine comprising the gas turbine combustor of claim 3. 6. The gas turbine combustor as claimed in claim 1, wherein a plurality twisted blades are arranged upstream of the first resonator in the combustor channel. 7. The gas turbine combustor as claimed in claim 6, wherein the fuel is introduced via the twisted blades. 8. The gas turbine combustor as claimed in claim 1, wherein the combustion oscillations are absorbed by the first Helmholtz resonator. 9. The gas turbine combustor as claimed in claim 1, wherein the combustion oscillations are reflected by the first Helmholtz resonator. 10. The gas turbine combustor as claimed in claim 1, wherein the Helmholtz resonator further comprises an adjustable resonator volume. 11. The gas turbine combustor as claimed in claim 10, wherein the Helmholtz resonator is connected to the combustor channel via a resonator port and the resonator port extends into the resonator volume by means of a small tube. 12. A gas turbine combustor, comprising: a combustor channel; an air inlet position adapted to provide combustion air; a fuel inlet position adapted to provide fuel; a first mixing region fluidly coupled with the air inlet position and the fuel inlet position, and adapted to allow mixing of the fuel and combustion air; and a first Helmholtz resonator located within the combustor channel at a resonator position and comprising resonator ports, not supplying fuel, located downstream of the first mixing region and sized and configured to change the acoustic properties in such a way that a combustion oscillation does not penetrate as far as the fuel inlet position; wherein the combustor channel comprises an annular channel surrounding a central channel, and the first Helmholtz resonator surrounds the central channel annularly. 13. The gas turbine combustor as claimed in claim 12, wherein the annular channel is connected to a second Helmholtz resonator that surrounds the annular channel annularly and comprising resonator ports, not supplying fuel, located downstream of a second mixing region that is downstream of air inlet and fuel inlet positions in the annular channel, and sized and configured to change the acoustic properties in such a way that a combustion oscillation does not penetrate as far as the respective fuel inlet position. 14. The gas turbine combustor as claimed in claim 13, wherein a plurality twisted blades are arranged upstream of the second Helmholtz resonator in the combustor channel. 15. The gas turbine combustor as claimed in claim 14, wherein the fuel is introduced via the twisted blades. 16. The gas turbine combustor as claimed in claim 13, wherein the combustion oscillations are absorbed by the Helmholtz resonators. 17. The gas turbine combustor as claimed in claim 13, wherein the combustion oscillations are reflected by the Helmholtz resonators. 18. The gas turbine combustor as claimed in claim 13, wherein the central channel comprises a central fuel lance terminating in a swirl nozzle. 19. A gas turbine comprising the gas turbine combustor of claim 13. 20. A gas turbine comprising the gas turbine combustor of claim 12. | F23R3/14 | F23R3/286 | F23M20/005 | Y02T50/675 | F23R2900/00014 | NA | NA | NA | NA | NA | NA | NA | NA | NA | NA | NA | NA | NA
US7313919 | Gas turbine combustor | A gas turbine combustor has a combustion chamber into which fuel and air are supplied, wherein the fuel and the air are supplied into said combustion chamber as a plurality of coaxial jets. | 2004 | HITACHI | INOUE, HIROSHI ¦ KOGANEZAWA, TOMOMI ¦ KOBAYASHI, NARIYOSHI ¦ TAKEHARA, ISAO | 4 | MATTINGLY,STANGER,MALUR & BRUNDIDGE,P.C. | KOCZO, JR., MICHAEL | - | 5 | 10 | 1. A gas turbine combustor comprising: a combustion chamber supplied with fuel and air; a first fuel supply system and a second fuel supply system; a first group of fuel nozzles for jetting fuel from said first fuel supply system thereby to provide fuel jet flow; a second group of fuel nozzles for jetting fuel from said second fuel supply system thereby to provide fuel jet flow; and a disc member, provided forwardly of said first and second groups of fuel nozzles in a fuel jetting direction, and having air holes corresponding to said fuel nozzles of said first and second groups of fuel nozzles, respectively, wherein said first and second groups of fuel nozzles and said disc member are arranged so that annular air flows are formed around said fuel jet flows in flow paths of said air holes. 2. A gas turbine combustor according to claim 1, wherein said first fuel supply system and said second fuel supply system each are provided with an individually controllable control valve for controlling fuel flow rate. 3. A gas turbine combustor according to claim 1, wherein said first group of fuel nozzles are arranged around a central axis of said disc member and said second group of fuel nozzles are arranged around an outer periphery of said first group of fuel nozzles. | F23R3/10 | F23R3/28 | F23R3/36 | F23R3/286 | F23R2900/03282 | NA | NA | NA | NA | NA | NA | NA | NA | NA | NA | NA | NA | NA
US7263833 | Fuel injector | A variable geometry pre-mixing fuel injector (50) for injecting a fuel/air mix in a downstream direction, comprising: an air inlet (60); a fuel inlet (58) positioned downstream of the air inlet (60); a duct (56) extending at least downstream of the fuel inlet (58) to define a fuel and air pre-mixing zone (62), that narrows to form an opening (64); and means for varying the flow of fuel/air mix from the pre-mixing zone (62) through the opening (64). | 2006 | ROLLS-ROYCE | SANDERS, NOEL A | 1 | TALTAVULL, W. WARREN MANELLI DENISON & SELTER PLLC | CASAREGOLA, L. J. | - | 0 | 1 | 1. A method of operating a gas turbine engine combustor comprising a variable geometry pre-mixing fuel injector and a combustor liner having dilution ports, the variable geometry pre-mixing fuel injector comprising an air inlet, a fuel inlet positioned downstream of said air inlet, a duct extending at least downstream of said fuel inlet to define a fuel and air pre-mixing zone that narrows to form an opening, means for varying the flow of fuel/air mix from the pre-mixing zone through the opening, the means for varying the flow of fuel/air mix from the pre-mixing zone comprising a centre body movable within duct walls to vary the flow of the fuel/air mix from the pre-mixing zone through the opening and movement of the centre body constricts the air inlet, the method comprising the steps of simultaneously: varying the flow of air through the dilution ports in the combustor liner into a dilution zone of the combustor, varying the flow of air into the air inlet of the variable geometry pre-mixing fuel injector, and varying the flow of fuel/air mix from the pre-mixing zone through the opening of the variable geometry pre-mixing fuel injector. | F23N1/022 | F23R3/26 | F23R3/286 | F23D2900/11402 | NA | NA | NA | NA | NA | NA | NA | NA | NA | NA | NA | NA | NA | NA
US7185497 | Rich quick mix combustion system | A premix chamber for a combustor of a gas turbine engine comprises a cylindrical chamber having a premix chamber wall, the cylindrical chamber having a chamber inlet end longitudinally separated from a chamber outlet end along a central axis, a chamber inlet plate in communication with the premix chamber wall at the chamber inlet end, the chamber inlet plate having a fuel nozzle inlet hole disposed through the chamber inlet plate, the chamber inlet plate further comprising a plurality of swirler passages disposed through the chamber inlet plate, and the chamber outlet end being open. A method of producing turbine gas is also disclosed. | 2004 | HONEYWELL | DUDEBOUT, RODOLPHE ¦ KUHN, TERREL E. ¦ YANKOWICH, PAUL R. ¦ ZUPANC, FRANK J. | 4 | INGRASSIA FISHER & LORENZ | KIM, TED | - | 20 | 37 | 1. A combustor for a gas turbine engine, comprising: a combustor inlet end longitudinally separated from a combustor outlet end along a combustor centerline; a premix chamber disposed at said combustor inlet end, said premix chamber in fluid communication with a primary combustion chamber, said primary combustion chamber in fluid communication with a secondary combustion chamber disposed at said combustor outlet end, said premix chamber comprising a cylindrical chamber having a premix chamber wall coaxially disposed about said combustor centerline, said cylindrical chamber having a chamber inlet end longitudinally separated from a chamber outlet end along said combustor centerline by a chamber length; a chamber inlet plate in communication with said premix chamber wall at said chamber inlet end; a fuel nozzle inlet hole disposed through said chamber inlet plate; a plurality of swirler passages disposed through said chamber inlet plate; and a fuel nozzle engaged with said chamber inlet plate within said fuel nozzle inlet hole, said chamber outlet end comprising a flair outlet opening expanding radially away from said combustor centerline into said primary combustion chamber, said primary combustion chamber comprising a combustor liner having a first frustoconical portion attached to a cylindrical portion, said cylindrical portion attached to a second frustoconical portion serially disposed along said combustor central axis, wherein a radius of said first frustoconical portion increases in an axial direction from said combustor inlet end to said combustor outlet end, wherein a radius of said cylindrical portion remains constant longitudinally along said combustor centerline, wherein a radius of said second frustoconical portion decreases in an axial direction along said combustor centerline from said combustor inlet end to said combustor outlet end, said secondary combustor disposed within said combustor liner, wherein a radius of said secondary combustor remains constant in an axial direction, wherein said primary combustor comprises a frustoconical heat shield disposed between said first frustoconical portion and said combustor centerline, wherein said secondary combustor comprises a plurality of intermediate jets disposed through said combustor liner, wherein said secondary combustor comprises a plurality of dilution holes disposed through said combustor liner, and wherein said plurality of dilution holes are located between said intermediate jets and said combustor outlet end. 2. The combustor of claim 1, further comprising a frustoconical heat shield cooling passage disposed through, and arranged within, said chamber inlet plate such that an external environment is in fluid communication with said frustoconical heat shield through a conduit between said premix chamber wall and said frustoconical heat shield. 3. The combustor ofclaim 1, wherein said chamber length is about 0.2 inches to about 1 inch. 4. The combustor of claim 1, wherein said chamber length is about 0.4 inches to about 0.7 inches. 5. The combustor of claim 1, wherein said chamber length is about 0.5 inches to about 0.6 inches. 6. The combustar of claim 1, wherein a ratio of said chamber length to a chamber diameter is about 0.2 to about 0.6. 7. The gas turbine combustor of claim 1, wherein a volume of said premix chamber is about 0.3 in<sup>3 </sup>to about 1.4 in<sup>3</sup>. 8. The gas turbine combustor of claim 1, wherein a volume of said premix chamber is about 0.5 in<sup>3 </sup>to about 1 in<sup>3</sup>. 9. A gas turbine engine comprising: a compressor in operable communication with a combustor module, said combustor module in operable communication with a turbine module, said combustor module comprising a combustor inlet end longitudinally separated from a combustor outlet end along a combustor centerline, a premix chamber disposed at said combustor inlet end, said premix chamber in fluid communication with a primary combustion chamber, said primary combustion chamber in fluid communication with a secondary combustion chamber disposed at said combustor outlet end, said premix chamber comprising a cylindrical chamber having a premix chamber wall disposed about said combustor centerline, said cylindrical chamber having a chamber inlet end longitudinally separated from a chamber outlet end along said combustor centerline, said chamber inlet end comprising a chamber inlet plate in communication with said premix chamber wall, said chamber inlet plate having a fuel nozzle inlet hole disposed through said chamber inlet plate, said chamber inlet plate further comprising a plurality of swirler passages disposed through said chamber inlet plate, a fuel nozzle engaged with said chamber inlet plate within said fuel nozzle inlet hole, and said chamber outlet end being open. 10. A gas turbine engine comprising: a compressor in operable communication with a combustor module, said combustor module in operable communication with a turbine module, said combustor module comprising a combustor inlet end longitudinally separated from a combustor outlet end along a combustor centerline, a premix chamber disposed at said combustor inlet end, said premix chamber in fluid communication with a primary combustion chamber, said primary combustion chamber in fluid communication with a secondary combustion chamber disposed at said combustor outlet end, said premix chamber comprising a cylindrical chamber having a premix chamber wall disposed about said combustor centerline, said cylindrical chamber having a chamber inlet end longitudinally separated from a chamber outlet end along said combustor centerline, said chamber inlet end comprising a chamber inlet plate in communication with said premix chamber wall, said chamber inlet plate having a fuel nozzle inlet hole disposed through said chamber inlet plate, said chamber inlet plate further comprising a plurality of swirler passages disposed through said chamber inlet plate, a fuel nozzle engaged with said chamber inlet plate within said fuel nozzle inlet hole, and said chamber outlet end comprising a flair outlet opening expanding radially away from said combustor centerline into said primary combustion chamber. 11. The gas turbine engine of claim 10, wherein each of said plurality of swirler passages comprise a cantilever portion disposed within said chamber inlet plate at a cantilever angle of about 25° to about 45° to a line perpendicular to said combustor centerline. 12. A method for producing turbine gas from a combustor, comprising the steps of: a) atomizing a fuel into a premix chamber of said combustor, b) premixing said fuel with a quantity of air, wherein said fuel and said air are mixed within said premix chamber for a residence time to produce an air fuel mixture, c) performing a primary combusting step, wherein said air fuel mixture is combusted in a primary combustion chamber of said combustor to produce a partial combustion mixture, d) performing a secondary combusting step, wherein said partial combustion mixture is directed through a necked down portion of said primary combustion chamber into a secondary combustion chamber, wherein a plurality of intermediate jets provide secondary combustion air to produce exhaust gas, followed by: e) diluting said exhaust gas, wherein dilution holes disposed through said secondary combustor provide dilution air, wherein said exhaust gas is diluted with said dilution air to produce turbine gas. 13. The method of claim 12, wherein said residence time is about 0.1 to about 10 milliseconds. 14. The method of claim 12, wherein a fuel to air ratio of said fuel air mixture is about 0.1214 to about 0.2481. 15. The method of claim 12, wherein an amount of air flow through said premix chamber is about 11.5% to about 23.5% of a total air flow through said combustor. | F23R3/286 | F23R3/50 | F23R3/30 | NA | NA | NA | NA | NA | NA | NA | NA | NA | NA | NA | NA | NA | NA | NA
US7185494 | Reduced center burner in multi-burner combustor and method for operating the combustor | A single stage combustor for a gas turbine having an annular array of outer fuel nozzles arranged about a center axis of the combustor; a center fuel nozzle aligned with the center axis, wherein the center fuel nozzle is substantially smaller than each of the outer fuel nozzles, wherein the combustor includes a pre-mix operating mode in which the center nozzle receives a fuel rich air-fuel mixture. | 2004 | GENERAL ELECTRIC | ZIMINSKY, WILLY STEVE ¦ SIMONS, DERRICK W. ¦ FOSSUM, ARTHUR JAMES | 3 | NIXON & VANDERHYE P.C. | CASAREGOLA, L. J. | - | 35 | 50 | 1. A combustor for a gas turbine comprising: an annular array of outer fuel nozzles arranged about a center axis of the combustor; a center fuel nozzle aligned with the center axis, wherein the center fuel nozzle is substantially smaller than each of the outer fuel nozzles and includes a bluff body along a center axis of the center fuel nozzle, wherein said combustor further comprises a pre-mix combustor operating mode in which the center nozzle receives a fuel rich air-fuel mixture as compared to a fuel mixture applied to the outer fuel nozzles. 2. A combustor as in claim 1 wherein the outer fuel nozzles are each of a similar size. 3. A combustor A combustor for a gas turbine comprising: an annular array of outer fuel nozzles arranged about a center axis of the combustor; a center fuel nozzle aligned with the center axis, wherein the center fuel nozzle is substantially smaller than each of the outer fuel nozzles, wherein said combustor further comprises a pre-mix combustor operating mode in which the center nozzle receives a fuel rich air-fuel mixture as compared to a fuel mixture applied to the outer fuel nozzles, wherein the center nozzle further comprises two concentric tubes. 4. A combustor as in claim 1 wherein the center nozzle further comprises a plurality of concentric tubes having outlet ends, and said ends form a bluff body for flame stabilization in a combustion zone of the combustor. 5. A combustor for a gas turbine comprising: an annular array of outer fuel nozzles arranged about a center axis of the combustor; a center fuel nozzle aligned with the center axis, wherein the center fuel nozzle is substantially smaller than each of the outer fuel nozzles, wherein said combustor further comprises a pre-mix combustor operating mode in which the center nozzle receives a fuel rich air-fuel mixture as compared to a fuel mixture applied to the outer fuel nozzles, wherein the center nozzle further comprises an outer tube, wherein an end lip of said outer tube is extended to form a recirculation zone for a flame front adjacent an end of the center nozzle. 6. A combustor A combustor for a gas turbine comprising: an annular array of outer fuel nozzles arranged about a center axis of the combustor; a center fuel nozzle aligned with the center axis, wherein the center fuel nozzle is substantially smaller than each of the outer fuel nozzles, wherein said combustor further comprises a pre-mix combustor operating mode in which the center nozzle receives a fuel rich air-fuel mixture as compared to a fuel mixture applied to the outer fuel nozzles, wherein the center nozzle further comprises a bluff body coaxial to the nozzle and recessed with respect to an outer annular lip of the nozzle. 7. A combustor A combustor for a gas turbine comprising: an annular array of outer fuel nozzles arranged about a center axis of the combustor; a center fuel nozzle aligned with the center axis, wherein the center fuel nozzle is substantially smaller than each of the outer fuel nozzles, wherein said combustor further comprises a pre-mix combustor operating mode in which the center nozzle receives a fuel rich air-fuel mixture as compared to a fuel mixture applied to the outer fuel nozzles, wherein the center nozzle includes fuel passages consisting of a premix gas fuel passage and a diffusion gas passage, and said outer fuel nozzles each include fluid passages comprising a premix gas fuel passage and a diffusion gas passage. 8. A combustor as in claim 1 wherein the center nozzle has an outer diameter 85% or less than a diameter of each of the outer fuel nozzles. 9. A combustor as in claim 1 wherein the combustor is a single stage combustor. 10. A combustor for a gas turbine comprising: an annular array of outer fuel nozzles arranged about a center axis, wherein each of said outer fuel nozzle comprises a gaseous fuel passage and a liquid fuel passage, a center fuel nozzle aligned with the center axis and having a fuel passage includes at least one gaseous fuel passage, wherein the center fuel nozzle is substantially smaller than each of the outer fuel nozzles, and a pre-mix combustor operating mode in which the center nozzle receives a fuel rich air-fuel mixture as compared to a fuel mixture applied to the outer fuel nozzles. 11. A combustor as in claim 10 wherein the outer fuel nozzles are each of a similar size. 12. A combustor as in claim 10 wherein the center nozzle comprises two concentric tubes and said gaseous fuel passage is between said concentric tubes. 13. A combustor as in claim 10 wherein the center nozzle further comprises a bluff body end for flame stabilization in a combustion zone of the combustor. 14. A combustor as in claim 10 wherein said center nozzle forms a pilot light for the combustor. 15. A combustor as in claim 10 wherein the center nozzle further comprises an outer tube, wherein an end lip of said outer tube is extended to form a recirculation zone for a flame front adjacent an end of the center nozzle. 16. A combustor as in claim 10 wherein the center nozzle further comprises a bluff body coaxial to the nozzle and recessed with respect to an outer annular lip of the center nozzle. 17. A combustor as in claim 10 wherein at least one gaseous fuel passage in the center nozzle comprises a premix gas fuel passage and a diffusion gas passage, and said outer fuel nozzles each include fluid passages comprising a premix gas fuel passage and a diffusion gas passage. 18. A combustor as in claim 10 wherein the combustor is a single stage combustor. | F23D14/74 | F23R3/286 | F23D2900/14004 | Y02E20/344 | NA | NA | NA | NA | NA | NA | NA | NA | NA | NA | NA | NA | NA | NA
US7171813 | Fuel injection nozzle for gas turbine combustor, gas turbine combustor, and gas turbine | A fuel injection nozzle has a cylindrical nozzle body having a cavity where fuel passes through. A plurality of hollow spokes, each having an aerofoil cross section, are provided around the nozzle body. Each hollow spoke has four fuel injection holes in total on both side surfaces, i.e., two fuel injection holes on each side surface, to inject the fuel, with a distance from the surface of the nozzle body. The inside of each hollow spoke is hollow. The hollow spoke injects the fuel sent to the hollow nozzle body, from the fuel injection holes through the inside of the hollow spoke. | 2003 | TANAKA KATSUNORI ¦ YOSHIDA KATSUYA | TANAKA, KATSUNORI ¦ YOSHIDA, KATSUYA | 2 | ARMSTRONG,KRATZ,QUINTOS,HANSON & BROOKS,LLP. | RODRIGUEZ, WILLIAM H. | - | 10 | 15 | 1. A fuel injection nozzle for a gas turbine combustor comprising: a nozzle body that has a first cavity where fuel flows; anda spoke that is provided on the nozzle body and has a leading edge, a trailing edge forming a sweptforward angle of 10 to 30 degrees, a second cavity connected to the first cavity, and a hole from which the fuel is injected, wherein the hole is provided on a side of the spoke at a distance from a surface of the nozzle body, and the distance is determined based on diffusion of the fuel. 2. The fuel injection nozzle for a gas turbine combustor according to claim 1, wherein the spoke has an aerofoil cross section. 3. The fuel injection nozzle for a gas turbine combustor according to claim 1, wherein the nozzle body has a swirler area where a swirler swirling air mixed with the fuel is provided, and the spoke is provided at the downstream of the flow of the air with respect to the swirler area. 4. The fuel injection nozzle for a gas turbine combustor according to claim 1, wherein the nozzle body has a swirler area where a swirler swirling air mixed with the fuel is provided, and the spoke is provided at the upstream of the flow of the air with respect to the swirler area. 5. The fuel injection nozzle for a gas turbine combustor according to claim 1, wherein the trailing edge is inclined toward the nozzle body. 6. A fuel injection nozzle for a gas turbine combustor comprising: a nozzle body that has a first cavity where fuel flows; anda spoke that is provided on the nozzle body and has a leading edge, a trailing edge forming a sweptforward angle of 10 to 30 degrees, a second cavity connected to the first cavity, and a hole from which the fuel is injected, wherein the hole is provided on a side of the spoke at a distance from a surface of the nozzle body, wherein the spoke is provided so that a chord line connecting the leading edge and the trailing edge is nonparallel to the axis of the nozzle body. 7. A fuel injection nozzle for a gas turbine combustor comprising: a nozzle body that has a first cavity where fuel flows; anda spoke that is provided on the nozzle body and has a leading edge, a trailing edge forming a sweptforward angle of 10 to 30 degrees, a second cavity connected to the first cavity, and a hole from which the fuel is injected, wherein the hole is provided on a side of the spoke at a distance from a surface of the nozzle body, and the distance is determined based on diffusion of the fuel, wherein the hole is provided on the trailing edge. 8. A fuel injection nozzle for a gas turbine combustor comprising: a nozzle body that has a first cavity where fuel flows; anda spoke that is provided on the nozzle body and has a leading edge, a trailing edge forming a sweptforward angle of 10 to 30 degrees, a second cavity connected to the first cavity, and a hole from which the fuel is injected, wherein the hole is provided on a side of the spoke at a distance from a surface of the nozzle body, wherein the spoke has a taper. 9. A fuel injection nozzle for a gas turbine combustor comprising: a nozzle body that has a first cavity where fuel flows; anda spoke that is provided on the nozzle body and has a leading edge, a trailing edge forming a sweptforward angle of 10 to 30 degrees, a second cavity connected to the first cavity, and a hole from which the fuel is injected, wherein the hole is provided on a side of the spoke at a distance from a surface of the nozzle body, wherein the spoke has such a cross section that a chord line connecting the leading edge and the trailing edge is curved. 10. A gas turbine combustor comprising: a gas turbine combustor internal cylinder; a first nozzle that is disposed inside the gas turbine combustor internal cylinder, and mixes pilot fuel with air to generate a diffusion flame; a second nozzle that is provided on a circumference being concentric with the first nozzle, and mixes main fuel with air to generate a premixed flame; a nozzle body that is included in either the first nozzle or the second nozzle; a spoke that is provided on the nozzle body, the spoke having a trailing edge which forms a sweptforward angle of 10 to 30 degrees; a diffusion corn that is attached at an outlet of the first nozzle to diffuse the pilot fuel mixed; and a premixed gas guide that is attached at the outlet of the second nozzle to guide the main fuel mixed to an inner peripheral surface of the gas turbine combustor internal cylinder. 11. The gas turbine combustor according to 10, wherein the premixed gas guide guides the main fuel mixed to the direction of a circumference being concentric with the first nozzle. 12. The gas turbine combustor according to claim 10, wherein the nozzle body is included in the first nozzle, the nozzle body has a first cavity where the pilot fuel flows, andthe spoke that is provided on the nozzle body has a leading edge, the trailing edge, a second cavity connected to the first cavity, and a hole from which the pilot fuel is injected, wherein the hole is provided on a side of the spoke at a distance from a surface of the nozzle body, and the distance is determined based on diffusion of the pilot fuel. 13. The gas turbine combustor according to claim 12, wherein the spoke is provided at the upstream of the flow of the air with respect to an inlet of the first nozzle. 14. The gas turbine combustor according to claim 10, wherein the nozzle body is included in the second nozzle, the nozzle body has a first cavity where the main fuel flows, andthe spoke that is provided on the nozzle body has a leading edge, the trailing edge, a second cavity connected to the first cavity, and a hole from which the main fuel is injected, wherein the hole is provided on a side of the spoke at a distance from a surface of the nozzle body, and the distance is determined based on diffusion of the main fuel. 15. The gas turbine combustor according to claim 14, wherein the spoke is provided at the upstream of the flow of the air with respect to the inlet of the second nozzle. 16. The gas turbine combustor according to claim 10, wherein the gas turbine combustor internal cylinder has a cooling unit positioned near the guide. 17. A gas turbine combustor comprising: a gas turbine combustor internal cylinder; a first nozzle that is disposed inside the gas turbine combustor internal cylinder, and has a first hole into which a main fuel flows;a spoke that is provided on an inner peripheral surface of the first nozzle and has a leading edge, a trailing edge forming a sweptforward angle of 10 to 30 degrees, a cavity connected to the first hole, and a second hole from which the main fuel is injected; and a second nozzle that is disposed inside the first nozzle, and mixes pilot fuel with air. 18. The gas turbine combustor according to claim 17, wherein an end of the spoke is connected to the first hole, and other end of the spoke is connected to a surface of the second nozzle. 19. The gas turbine combustor according to claim 17, further comprising a combustion gas guide that is attached at the outlet of the first nozzle to guide the mixture of the main fuel, the pilot fuel, and the air to the inner peripheral surface of the gas turbine combustor internal cylinder. 20. A gas turbine comprising: a compressor that compresses air;a gas turbine combustor that generates combustion gas from the air, wherein the gas turbine combustor includes a gas turbine combustor internal cylinder; a first nozzle that is disposed inside the gas turbine combustor internal cylinder, and mixes pilot fuel with air to generate a diffusion flame; a second nozzle that is provided on a circumference being concentric with the first nozzle, and mixes main fuel with air to generate a premixed flame; a nozzle body that is included in either the first nozzle or the second nozzle; a spoke that is provided on the nozzle body, the spoke having a trailing edge which forms a sweptforward angle of 10 to 30 degrees; a diffusion corn that is attached at an outlet of the first nozzle to diffuse the pilot fuel mixed; and a premixed gas guide that is attached at the outlet of the second nozzle to guide the main fuel mixed to an inner peripheral surface of the gas turbine combustor internal cylinder; and a turbine that is driven by the combustion gas generated. 21. A gas turbine comprising: a compressor that compresses air;a gas turbine combustor that generates combustion gas from the air, wherein the gas turbine combustor includes a gas turbine combustor internal cylinder; a first nozzle that is disposed inside the gas turbine combustor internal cylinder, and has a first hole into which a main fuel flows;a spoke that is provided on an inner peripheral surface of the first nozzle and has a leading edge, a trailing edge forming a sweptforward angle of 10 to 30 degrees, a cavity connected to the first hole, and a second hole from which the main fuel is injected; and a second nozzle that is disposed inside the first nozzle, and mixes pilot fuel with air; and a turbine that is driven by the combustion gas generated. 22. A fuel injection nozzle for a gas turbine combustor comprising: a nozzle body that has a first cavity where fuel flows; anda spoke that is provided on the nozzle body and has a leading edge, a trailing edge, a second cavity connected to the first cavity, and a plurality of holes from which the fuel is injected, wherein a cross section of the spoke has a curved portion at the leading edge and a taper portion toward the trailing edge at a downstream portion of the curved portion, only an upstream portion of a side surface of the spoke, including the leading edge, is formed with a curved surface and other side surfaces are formed with plane surfaces at downstream portions of the curved surface, and ends of the plane surfaces meet at the trailing edge to form the taper portion in the cross section. 23. A fuel injection nozzle for a gas turbine combustor comprising: a nozzle body that has a first cavity where fuel flows; anda spoke that is provided on the nozzle body and has a leading edge, a trailing edge, a second cavity connected to the first cavity, and a hole from which the fuel is injected, wherein the hole is provided on the trailing edge, wherein the trailing edge forms a sweptforward angle of 10 to 30 degrees. | F23R3/343 | F23R3/286 | F23R3/14 | F23D2900/14004 | NA | NA | NA | NA | NA | NA | NA | NA | NA | NA | NA | NA | NA | NA
US7165405 | Fully premixed secondary fuel nozzle with dual fuel capability | A dual fuel premix nozzle and method of operation for use in a gas turbine combustor is disclosed. The dual fuel premix nozzle utilizes a fin assembly comprising a plurality of radially extending fins for injection of fuel and compressed air in order to provide a more uniform injection pattern. When in gas operation, the fuel and compressed air mixes upstream of the combustion chamber and flows into the combustion chamber as a homogeneous mixture. The premix fuel nozzle includes a plurality of coaxial passages, which provide gaseous fuel and compressed air to the fin assembly. When in liquid fuel operation, the gas circuits are purged with compressed air and liquid fuel and water pass through coaxial passages to the tip of the dual fuel premix fuel nozzle, where they inject liquid fuel and water into the secondary combustion chamber. | 2002 | STUTTAFORD PETER ¦ JENNINGS STEPHEN T ¦ MCMAHON RYAN ¦ MACK BRIAN R | STUTTAFORD, PETER ¦ JENNINGS, STEPHEN T. ¦ MCMAHON, RYAN ¦ MACK, BRIAN R. | 4 | SHOOK,HARDY & BACON L.L.P. | CASAREGOLA, LOUIS J. | - | 32 | 48 | 1. A premix fuel nozzle assembly capable of dual fuel operation for use in a gas turbine comprising: a base; a first tube having a first outer diameter, a first inner diameter, a first thickness, and opposing first tube ends, said base fixed to said first tube at one of said ends; a second tube coaxial with said first tube and having a second outer diameter, a second inner diameter, a second thickness, and opposing second tube ends, said second outer diameter smaller than said first inner diameter thereby forming a first annular passage between said first and second tubes; a third tube coaxial with said second tube and having a third outer diameter, a third inner diameter, a third thickness, and opposing third tube ends, said third outer diameter smaller than said second inner diameter thereby forming a second annular passage between said second and third tubes, said third tube having a third annular passage contained within said third inner diameter; a fourth tube coaxial with said third tube and having a fourth outer diameter, a fourth inner diameter, a fourth thickness, and opposing fourth tube ends, said fourth tube having a means for fixed engagement at one of said ends, said fourth outer diameter smaller than said third inner diameter thereby forming a third annular passage between said third and fourth tubes; a fifth tube coaxial with said fourth tube and having a fifth outer diameter, a fifth inner diameter, a fifth thickness, and opposing fifth tube ends, said fifth outer diameter smaller than said fourth inner diameter thereby forming a fourth annular passage between said fourth and fifth tubes, said fifth tube having a swirler proximate one of said fifth tube ends on said outer diameter such that a swirl is imparted to fluid flowing through said fourth annular passage, a means for fixed engagement at said end opposite to said swirler, said fifth tube having a fifth passage contained within the said fifth inner diameter; an injector assembly fixed to each of said first, second, and third tubes at said tube ends thereof opposite said base, said injector assembly having a plurality of radially extending fins, each of said fins having an outer surface, an axial length, a radial height, and a circumferential width, a first radially extending slot within said fin and a second radially extending slot within said fin, a set of first injector holes located in the outer surface of each of said fins and in fluid communication with said first slot therein, a set of second injector holes located in the outer surface of each of said fins and in fluid communication with said second slot therein, and a fin cap fixed to the radially outermost portion of the outer surface of said fin to enclose said slots; a cap assembly fixed to said injector assembly and having a sixth outer diameter and a sixth inner diameter wherein said sixth inner diameter is substantially the same as said third inner diameter; wherein each of said first slots is in fluid communication with said first passage and each of said second slots is in fluid communication with said second passage. 2. The premix fuel nozzle of claim 1 wherein said first passage and each of said first slots and first injector holes flow natural gas or compressor air into a combustor, depending on combustor mode of operation. 3. The premix fuel nozzle of claim 1 wherein said second passage, and each of said second slots and second injector holes flow natural gas into a combustor. 4. The premix fuel nozzle of claim 1 where in said fourth passage flows water into the combustor. 5. The premix fuel nozzle of claim 1 where in said fifth passage flows liquid fuel into the combustor. 6. The premix fuel nozzle of claim 1 wherein each of said injector holes of said first set in each of said fins are at least 0.050 inches in diameter. 7. The premix nozzle of claim 6 wherein said each of first injector holes is angled so as to discharge towards said nozzle base. 8. The premix fuel nozzle of claim 1 wherein each of said second injector holes has a flow area and for each of said fins said flow area of at least one of said second injector holes immediately adjacent said fin cap is greater than said the flow area of each of the remaining second set of injector holes nearest said first tube. 9. The premix fuel nozzle of claim 8 wherein each of said second injector holes is at least 0.050 inches in diameter. 10. The premix fuel nozzle of claim 8 wherein said second set of injector holes is angled in a direction away from said base. 11. The premix fuel nozzle of claim 1 wherein said fins are spaced apart circumferentially by an angle a of at least 30 degrees. | F23R3/36 | F23R3/286 | F23D2209/30 | F23D2900/00008 | F23D2900/14004 | NA | NA | NA | NA | NA | NA | NA | NA | NA | NA | NA | NA | NA
US7143583 | Gas turbine combustor, combustion method of the gas turbine combustor, and method of remodeling a gas turbine combustor | A gas turbine combustor comprises a premixed combustion burner disposed on the periphery of a pilot burner, an approximately cylindrical combustor liner disposed on the downstream side of the premixed combustion burner, which defines a combustion chamber in the liner. The gas turbine combustor is characterized by further comprising flame stabilizers radially disposed at the exit of the premixed combustion burner, and a fuel injection means with which the pilot burner is provided injects at least one of gas fuel and liquid fuel, in which a plurality of air nozzles are provided which are located outside the pilot burner and inside the premixed combustion burner, and which spout out air into the combustion chamber. Adequate combustion can be accomplished with a combustor which is capable of using gas fuel and liquid fuel, and at the same time, NOx can be reduced. | 2003 | HAYASHI AKINORI ¦ INAGE SHINICHI ¦ KOIZUMI HIROMI ¦ TAKEHARA ISAO ¦ ITO KAZUYUKI ¦ SASAO TOSHIFUMI ¦ MURATA HIDETARO | HAYASHI, AKINORI ¦ INAGE, SHINICHI ¦ KOIZUMI, HIROMI ¦ TAKEHARA, ISAO ¦ ITO, KAZUYUKI ¦ SASAO, TOSHIFUMI ¦ MURATA, HIDETARO | 7 | MATTINGLY,STANGER,MALUR & BRUNDIDGE,P.C. | KIM, TED | - | 14 | 28 | 1. A gas turbine combustor comprising: a pilot burner; a premixed combustion burner disposed on the circumference of said pilot burner; a liner in an approximately cylindrical shape which is disposed on the downstream side of said premixed combustion burner, and which defines a combustion chamber in the liner; and a plurality of flame stabilizers radially disposed at the exit of said premixed combustion burner, said plurality of flame stabilizers being formed as a plurality of radial projections each projecting from an inner circumferential side thereof to an outer circumferential side thereof, and said plurality of flame stabilizers being arranged in a cantilever manner on said inner circumferential side such that said flame stabilizers form narrowed passages between the adjacent flame stabilizers; wherein the pilot burner is provided with a fuel injection means which ejects at least one of gas fuel and liquid fuel, and a plurality of air nozzles for injecting air into said combustion chamber are located on the outside of said pilot burner and the inside of said premixed combustion chamber. 2. The gas turbine combustor according to claim 1, further comprising a cross-fire tube provided with an opening which is disposed at the side wall of said liner and which is circumferentially aligned with one of said flame stabilizers. 3. The gas turbine combustor according to claim 1, wherein said flame stabilizers are each inclined so that the outer circumferential side thereof is positioned on the downstream side relative to the inner circumferential side thereof at the edge thereof on the downstream side, and the inclination angle of the flame stabilizer is 30° or more and 60° or less relative to the center axis of the combustor. 4. The gas turbine combustor according to claim 1, wherein the inner circumferential sides of said flame stabilizers are fixed to said premixed combustion burner, and edges, on the outer periphery side, of said flame stabilizers are separated from the outer circumferential wall of said premixed combustion burner. 5. The gas turbine combustor according to claim 1, wherein said air nozzle is configured in such a manner as to spout out air swirlingly. 6. A gas turbine combustor comprising: a pilot burner; a premixed combustion burner disposed on the circumferential of said pilot burner; a liner in an approximately cylindrical shape which is disposed on the downstream side of said premixed combustion burner and which defines a combustion chamber in the liner; and a plurality of flame stabilizers radially disposed at the exit of said premixed combustion burner, said flame stabilizers being formed as a plurality of radial projections each projecting from an inner circumferential side thereof to an outer circumferential side thereof; wherein the pilot burner is provided with a fuel injection means which ejects at least one of gas fuel and liquid fuel, and a plurality of air nozzles for injecting air into the combustion chamber are located on the outside of said pilot burner and the inside of said premixed combustion chamber; wherein a slit is provided outside said air nozzle and inside said premixed combustion burner, and a means of allowing air to flow toward the flame stabilizer is provided in said slit. 7. The gas turbine combustor according to claim 1, wherein an air inlet portion or an air outlet portion of said pilot burner is provided with a nozzle capable of ejecting water or steam. 8. The gas turbine combustor according to claim 1, further comprising a partition which divides a passage of said premixed combustion burner in the circumferential direction. 9. A gas turbine combustor comprising: a pilot burner which is provided with a fuel injection means capable of injecting gas fuel and liquid fuel; a premixed combustion burner disposed in the outer circumference of said pilot burner; a liner in an approximately cylindrical shape which is disposed on the downstream side of said premixed combustion burner, and which defines a combustion chamber in the inner wall; and a plurality of flame stabilizers radially disposed at the exit of said premixed combustion burner, said plurality of flame stabilizers being formed as a plurality of radial projections each projecting from an inner circumferential side thereof to an outer circumferential side thereof, and said plurality of flame stabilizers being arranged in a cantilever manner on said inner circumferential side such that said flame stabilizers form narrowed passages between the adjacent flame stabilizers; wherein said flame stabilizers are slantly disposed so that the outer circumferential side thereof is positioned on the downstream side thereof relative to the inner circumferential side at the edge, on the downstream side, of the flame stabilizer, said flame stabilizers are fixed to said premixed combustion burner on the inner circumferential side, and edges, on the outer circumferential side, of said flame stabilizers are separated from the outer circumferential wall of said premixed combustion burner. 10. A combustion method of a gas turbine combustor including a pilot burner, a premixed combustion burner disposed on the outer circumference of said pilot burner, and a liner in an approximately cylindrical shape which is disposed on the downstream side of said premixed combustion burner, and which defines a combustion chamber in the inner wall, comprising the steps of: disposing a plurality of flame stabilizers radially at the exit of said premixed combustion burner, said plurality of flame stabilizers being formed as a plurality of radial projections each projecting from an inner circumferential side thereof to an outer circumferential side thereof, and said plurality of flame stabilizers being arranged in a cantilever manner on said inner circumferential side such that said flame stabilizers form narrowed passages between the adjacent flame stabilizers; injecting at least one of gas fuel and liquid fuel from said pilot burner; and spouting out air into said combustion chamber from a plurality of air nozzles disposed outside said pilot burner and inside said premixed combustion burner. 11. A method of remodeling a gas turbine combustor comprising: a pilot burner which is provided with a fuel injection means capable of injecting gas fuel and liquid fuel; a premixed combustion burner disposed within a premixed fuel passage on the outer circumference of said pilot burner; and a combustor liner in an approximately cylindrical shape which is disposed on the downstream side of said premixed combustion burner, and which defines a combustion chamber therein; said method characterized in that a plurality of flame stabilizers are radially disposed at the exit of said premixed combustion burner, said plurality of flame stabilizers being formed as a plurality of radial projections each projecting from an inner circumferential side thereof to an outer circumferential side thereof, and said plurality of flame stabilizers being arranged in a cantilever manner on said inner circumferential side such that said flame stabilizers form narrowed passages between the adjacent flame stabilizers, said flame stabilizers are slantly disposed so that the outer circumferential side thereof is positioned on the downstream side thereof relative to the inner circumferential side, and edges on the outer circumferential side of said flame stabilizers and outer circumferential wall of said premixed combustion burner are disposed so as to define a space between said edges and said outer circumferential wall. 12. A premixed type gas turbine combustor comprising: a pilot burner; an annular premixed fuel passage disposed on the outer circumference of said pilot burner; and a combustor liner in an approximately cylindrical shape which is disposed on the downstream side of said annular premixed fuel passage, and which defines a combustion chamber therein; wherein said premixed type gas turbine combustor comprises a plurality of means for making said annular premixed fuel passage facing said combustion chamber narrow in the circumferential direction to form a plurality of narrowed passages in said annular premixed fuel passage facing said combustion chamber, and said annular premixed fuel passage facing said combustion chamber is configured such that fluids in said plurality of narrowed passages formed in said annular premixed fuel passage by said means are directed toward the center side of the combustor, and intersect fuel spouted out from said pilot burner. | F23R3/18 | F23R3/286 | F23R3/343 | F23R3/36 | NA | NA | NA | NA | NA | NA | NA | NA | NA | NA | NA | NA | NA | NA
US7137258 | Swirler configurations for combustor nozzles and related method | A combustor includes a center nozzle surrounded by a plurality of outer nozzles, the center nozzle and each of the outer nozzles having a fuel passage and an air passage, with a swirler surrounding the fuel passage and having a plurality of vanes projecting radially within the air passage, each vane having a trailing edge arranged at a swirl angle relative to a longitudinal axis of the nozzle, wherein the swirl angle for the swirler in the center nozzle is different than the swirl angle for the swirlers in the plurality of outer nozzles. | 2004 | GENERAL ELECTRIC | WIDENER, STANLEY KEVIN | 1 | NIXON & VANDERHYE,P.C. | KIM, TED | - | 15 | 18 | 1. A combustor comprising a center nozzle surrounded by a plurality of outer nozzles, said center nozzle and each of said outer nozzles having a fuel passage and an air passage, with a swirler surrounding said fuel passage and having a plurality of vanes projecting radially within said air passage, each vane having a trailing edge arranged at a swirl angle relative to a longitudinal axis of the nozzle, wherein the swirl angle for the swirler in said center nozzle is less than 30° and the swirl angle for the swirlers in said plurality of outer nozzles is between 40°–50°. 2. The combustor of claim 1 wherein said angle is between 10°–20° for said center nozzle. 3. The combustor of claim 1 wherein said plurality of outer nozzles comprises four nozzles spaced at 90° intervals about said center nozzle. 4. The combustor of claim 1 wherein said plurality of outer nozzles comprises five nozzles spaced at 72° intervals about said center nozzle. 5. The combustor of claim 1 wherein said plurality of outer nozzles are not equally spaced about said center nozzle. 6. The combustor of claim 1 wherein said vanes include internal passages and injection orifices for injecting fuel into said air passage. 7. A method for reducing NO<sub>x </sub>in a can-annular combustor comprising the steps of:(a) arranging a plurality of outer nozzles in an annular array about a center nozzle, each nozzle having a fuel passage and an air passage;(b) incorporating a swirler in the center nozzle supporting the fuel passage having vanes with injection orifices for injecting fuel into the air passage, each vane shaped to create a first swirl angle relative to a longitudinal axis of the center nozzle of less than 30°; and(c) incorporating swirlers in each of said outer nozzles surrounding the fuel passages having vanes with injection orifices for injecting fuel into the air passage, each vane shaped to create second swirl angle relative to a longitudinal axis of the respective outer nozzles of between 40°–50°. 8. The method of claim 7 wherein said first predetermined swirl angle is between 10° and 20°. | F23R3/14 | F23R3/286 | F23C2900/07001 | NA | NA | NA | NA | NA | NA | NA | NA | NA | NA | NA | NA | NA | NA | NA
US7127899 | Non-swirl dry low NOx (DLN) combustor | An air/fuel pre-mixer for a gas turbine combustor and a method of pre-mixing air and fuel for a combustor are provided. In one embodiment the pre-mixer includes a first annular premix fuel manifold disposed upstream of the combustor and an annular member concentric with the first premix fuel manifold. Together the annular premix fuel manifold and the annular member define a first venturi shaped air/fuel pre-mix volume between them that has a throat. At or upstream from the throat, the first premix fuel manifold has a plurality of pores whereby the fuel is injected from the first premix fuel manifold to mix with air in the first pre-mix volume. In another embodiment, the annular member is an outer wall, whereas in yet another embodiment, the annular member is a second premix fuel manifold. | 2004 | SPROUSE KENNETH M ¦ FARHANGI SHAHRAM ¦ HORN MARK D ¦ MATTHEWS DAVID R | SPROUSE, KENNETH M. ¦ FARHANGI, SHAHRAM ¦ HORN, MARK D. ¦ MATTHEWS, DAVID R. | 4 | HARNESS DICKEY & PIERCE P.L.C. | RODRIGUEZ, WILLIAM H. | - | 14 | 18 | 1. A fuel injector for a gas turbine combustor, comprising: a first annular premix fuel manifold adapted to be disposed upstream of the combustor; and an annular member concentric with the first annular premix fuel manifold and defining a first venturi shaped air/fuel pre-mix volume between the first annular premix fuel manifold and the annular member, the first venturi shaped pre-mix volume having a throat, the first annular premix fuel manifold including a plurality of pores associated with the throat; and wherein fuel is to be injected from the first annular premix fuel manifold for mixing with air in the first venturi shaped pre-mix volume. 2. The injector according to claim 1, wherein the annular member further comprises an outer wall disposed to enclose the first annular premix fuel manifold and adapted to be coupled to the combustor. 3. The injector according to claim 1, wherein the annular member further comprises a second annular premix fuel manifold. 4. The injector according to claim 1, further comprising a sheet extending downstream from the first annular premix fuel manifold; and wherein the first venturi shaped pre-mix volume extends downstream from the first annular premix fuel manifold. 5. The injector according to claim 4, wherein the injector comprises a premix injector about 2 inches (50.4 mm) long. 6. The injector according to claim 1, further comprising a pilot injector disposed downstream from the first annular premix fuel manifold. 7. The injector according to claim 6, wherein the pilot injector comprises one of a fanformer, a splash plate, and an impinging doublet type fuel injector. 8. The injector according to claim 1, wherein the plurality of pores comprise holes having diameters between about 0.002 and about 0.004 inches (0.508 mm–0.1016 mm). 9. The injector according to claim 1 further comprising the first venturi shaped pre-mix volume extending downstream from the throat and having a width downstream of the throat less than about a quench distance of the fuel. 10. A gas turbine combustor, comprising: a combustion chamber; a first annular premix fuel manifold disposed upstream of the combustion chamber; and an annular member concentric with the first annular premix fuel manifold and defining a first venturi shaped air/fuel pre-mix volume between the first annular premix fuel manifold and the annular member, the first venturi shaped pre-mix volume having a throat, the first annular premix fuel manifold including a plurality of pores approximately upstream of the throat; and wherein fuel is to be injected from the first annular premix fuel manifold for mixing with air in the first venturi shaped pre-mix volume. 11. The combustor according to claim 10, wherein the annular member further comprises an outer wall of the injector disposed to enclose the first annular premix manifold and adapted to be coupled to the combustor. 12. The combustor according to claim 10, wherein the annular member further comprises a second annular premix fuel manifold. 13. The combustor according to claim 12, further comprising a first and a second premix fuel supply in communication with the first and the second premix annular fuel manifolds respectively. 14. The combustor according to claim 10, further comprising a sheet extending downstream from the first annular premix fuel manifold whereby the first venturi shaped pre-mix volume extends downstream from the first premix fuel manifold. 15. The combustor according to claim 14, wherein the injector is about 2 inches long (50.4 mm). 16. The combustor according to claim 10, further comprising a pilot injector disposed downstream from the first annular premix fuel manifold. 17. The combustor according to claim 16, wherein the pilot injector comprises one of a fanformer, a splash plate, and an impinging doublet type fuel injector. 18. The combustor according to claim 10, wherein the plurality of pores comprise holes having diameters between about 0.002 and about 0.004 inches (0.0508 mm–0.1016 mm). 19. The combustor according to claim 10, further comprising the first venturi shaped pre-mix volume extending downstream from the throat and having a width downstream of the throat less than about a quench distance of the fuel. 20. A method of pre-mixing air and fuel for a gas turbine combustor, comprising: defining a first venturi shaped pre-mix volume between a first annular premix fuel manifold and an annular member, the first venturi shaped pre-mix volume having a throat; and injecting fuel from the first annular premix fuel manifold through a plurality of pores in the first annular premix fuel manifold approximately upstream of the throat; and mixing the fuel with air in the first venturi shaped pre-mix volume. 21. The method according to claim 20, further comprising using the annular member as an outer wall to enclose the first annular premix fuel manifold. 22. The method according to claim 20, using the annular member further as a second annular premix fuel manifold. 23. The method according to claim 22, further comprising placing a first and a second premix fuel supply in communication with the first and the second annular premix fuel manifolds respectively. 24. The method according to claim 20, further comprising extending a sheet downstream from the first annular premix fuel manifold and less than about a quench distance of the fuel from the annular member thereby extending the first venturi shaped pre-mix volume downstream from the first annular premix fuel manifold. 25. The method according to claim 24, wherein the injector is about 2 inches (50.4 mm) long. 26. The method according to claim 20, further comprising disposing a pilot injector downstream from the first annular premix fuel manifold. 27. The method according to claim 26, wherein the pilot injector comprising one of a fanformer, a splash plate, or an impinging doublet type fuel injector. 28. The method according to claim 20, wherein the plurality of pores comprise holes having diameters between about 0.002 and about 0.004 inches (0.0508 mm–0.1016 mm). | F23D3/40 | F23D7/00 | F23D11/38 | F23R3/286 | F23R3/343 | F23D2209/10 | F23D2214/00 | F23D2900/00014 | NA | NA | NA | NA | NA | NA | NA | NA | NA | NA
US7117679 | Fuel injection | In order to allow dual fuel operation, that is to say gas and liquid fuel, a fuel injection arrangement and an assembly are provided in which an injection conduit provides constriction to an airflow towards an outlet. In an assembly a plurality of arrangements including liquid fuel jets are arranged to such that through high angle incidents by the airflow appropriate vaporization and droplet formation is achieved for a fuel/air mixture combustible in a combustor of a turbine engine. At low liquid fuel flow rates below a pre-determined level the liquid fuel is atomized and entrained by the airflow. At high liquid fuel flow rates the fuel splash impinges upon a wash surface to develop a wash film which is again vaporized and atomized about an edge for a fuel/air mixture capable of combustion. | 2004 | TOON IAN J ¦ EADON GARY ¦ GRAHAM ANDREW C ¦ SALT ALLAN J | TOON, IAN J ¦ EADON, GARY ¦ GRAHAM, ANDREW C ¦ SALT, ALLAN J | 4 | TALTAVULL, W. WARREN MANELLI DENISON & SELTER PLLC | RODRIGUEZ, WILLIAM H. | - | 10 | 15 | 1. A fuel injection arrangement for a turbine engine, the arrangement including gas fuel injection means to present gaseous fuel and liquid fuel injection means to present liquid fuel to a combustor, the arrangement characterised in that the liquid fuel injection means incorporates an injection conduit for an airflow and a liquid fuel jet presented at a high angle relative to the air flow such that at low fuel injection rates the air flow entrains and atomises the liquid fuel expelled by the liquid fuel jet without impingement upon the injection conduit whilst at high fuel injection rates the liquid fuel expelled by the liquid fuel jet impinges upon the injection conduit to form a wash film predictably atomised by the air flow, so that entrained and/or said atomised liquid fuel is interchangeable with gas fuel presented through the gas fuel injection means wherein the injection conduit includes an outlet which is approximately 1 mm wide whilst the injection conduit is significantly wider upstream of said outlet. 2. An arrangement as claimed in claim 1 wherein the injection conduit is progressively constrictive towards an outlet in order to approximate a flat flow velocity profile for the air flow across the conduit at the fuel jet. 3. An arrangement as claimed in claim 2 wherein the constriction reduces conduit area by a factor of typically 2 towards the outlet. 4. An arrangement as claimed in claim 1 wherein the liquid fuel jet is inclined relative to the injection conduit for greater distance before splash impingement with the conduit. 5. An arrangement as claimed in claim 1 wherein the injection conduit has an angle of at least fifteen degrees to the fuel jet centreline. 6. An arrangement as claimed in claim 1 wherein the jets are round or oval or square. 7. An arrangement as claimed in claim 1 wherein the wash film develops upon the injection conduit wall opposite the wall containing jet orifice creating a thin fuel film. 8. A fuel injection assembly for a turbine engine comprising a plurality of fuel injection arrangements as claimed in claim 1. 9. An assembly as claimed in claim 8 wherein the wash films of adjacent arrangements extend to present a uniform wash film about the assembly at the highest fuel flow required. 10. An assembly as claimed in claim 8 wherein the injection conduit and/or injection conduit outlet of the assembly, are presented relative to a common longitudinal axis of the assembly with an exit angle determined for appropriate fuel distribution into the combustor. 11. An assembly as claimed in claim 10 wherein the exit angle is in the range of 90° to 180°. 12. An assembly as claimed in claim 8 wherein the airflow in the arrangements is radial from a common root conduit. 13. An assembly as claimed in claim 8 wherein the assembly is configured with a trumpet outlet periphery incorporating the fuel injection arrangements. 14. A turbine engine incorporating a fuel injection assembly as claimed in claims 8. 15. A turbine engine incorporating a fuel injection arrangement as claimed in claim 1. 16. A fuel injection arrangement for a turbine engine, the arrangement including gas fuel injection means to present gaseous fuel and liquid fuel injection means to present liquid fuel to a combustor, the arrangement characterised in that the liquid fuel injection means incorporates an injection conduit for an airflow and a liquid fuel jet presented at a high angle relative to the air flow such that at low fuel injection rates the air flow entrains and atomises the liquid fuel expelled by the liquid fuel jet without impingement upon the injection conduit whilst at high fuel injection rates the liquid fuel expelled by the liquid fuel jet impinges upon the injection conduit to form a wash film predictably atomised by the air flow, so that entrained and/or said atomised liquid fuel is interchangeable with gas fuel presented through the gas fuel injection means wherein the liquid fuel jet comprises an orifice with sharp corners at its outlet to prevent liquid fuel wetting the conduit surface from which the liquid fuel emanates. 17. A fuel injection arrangement for a turbine engine, the arrangement including gas fuel injection means to present gaseous fuel and liquid fuel injection means to present liquid fuel to a combustor, the arrangement characterised in that the liquid fuel injection means incorporates an injection conduit for an airflow and a liquid fuel jet presented at a high angle relative to the air flow such that at low fuel injection rates the air flow entrains and atomises the liquid fuel expelled by the liquid fuel jet without impingement upon the injection conduit whilst at high fuel injection rates the liquid fuel expelled by the liquid fuel jet impinges upon the injection conduit to form a wash film predictably atomised by the air flow, so that entrained and/or said atomised liquid fuel is interchangeable with gas fuel presented through the gas fuel injection means wherein the liquid fuel to air mass flow ratios within the injection conduit vary between 0.5 and 1.5 to 1 dependant on engine power level. 18. A fuel injection arrangement for a turbine engine, the arrangement including gas fuel injection means to present gaseous fuel and liquid fuel injection means to present liquid fuel to a combustor, the arrangement characterised in that the liquid fuel injection means incorporates an injection conduit for an airflow and a liquid fuel jet presented at a high angle relative to the air flow such that at low fuel injection rates the air flow entrains and atomises the liquid fuel expelled by the liquid fuel jet without impingement upon the injection conduit whilst at high fuel injection rates the liquid fuel expelled by the liquid fuel jet impinges upon the injection conduit to form a wash film predictably atomised by the air flow, so that entrained and/or said atomised liquid fuel is interchangeable with gas fuel presented through the gas fuel injection means wherein the liquid fuel jet has a width of 1 mm or less. 19. A fuel injection arrangement for a turbine engine, the arrangement including gas fuel injection means to present gaseous fuel and liquid fuel injection means to present liquid fuel to a combustor, the arrangement characterised in that the liquid fuel injection means incorporates an injection conduit for an airflow and a liquid fuel jet presented at a high angle relative to the air flow such that at low fuel injection rates the air flow entrains and atomises the liquid fuel expelled by the liquid fuel jet without impingement upon the injection conduit whilst at high fuel injection rates the liquid fuel expelled by the liquid fuel jet impinges upon the injection conduit to form a wash film predictably atomised by the air flow, so that entrained and/or said atomised liquid fuel is interchangeable with gas fuel presented through the gas fuel injection means wherein the liquid fuel injection means includes a liquid fuel manifold and the gap between the injection conduit wall and a portion of said manifold is a continuous annulus. 20. A fuel injection arrangement for a turbine engine, the arrangement including gas fuel injection means to present gaseous fuel and liquid fuel injection means to present liquid fuel to a combustor, the arrangement characterised in that the liquid fuel injection means incorporates an injection conduit for an airflow and a liquid fuel jet presented at a high angle relative to the air flow such that at low fuel injection rates the air flow entrains and atomises the liquid fuel expelled by the liquid fuel jet without impingement upon the injection conduit whilst at high fuel injection rates the liquid fuel expelled by the liquid fuel jet impinges upon the injection conduit to form a wash film predictably atomised by the air flow, so that entrained and/or said atomised liquid fuel is interchangeable with gas fuel presented through the gas fuel injection means wherein the wash film develops by spread divergence to form a wedge wake extending towards a conduit edge. 21. An arrangement as claimed in claim 20 wherein the wash film has a thickness of about 30 microns at the conduit edge. 22. A fuel injection arrangement for a turbine engine, the arrangement including gas fuel injection means to present gaseous fuel and liquid fuel injection means to present liquid fuel to a combustor, the arrangement characterised in that the liquid fuel injection means incorporates an injection conduit including an outlet for an airflow and a liquid fuel jet presented at a high angle relative to the air flow such that at low fuel injection rates the air flow entrains and atomises the liquid fuel expelled by the liquid fuel jet without impingement upon the injection conduit whilst at high fuel injection rates the liquid fuel expelled by the liquid fuel jet impinges upon the injection conduit to form a wash film predictably atomised by the air flow, so that entrained and/or said atomised liquid fuel is interchangeable with gas fuel presented through the gas fuel injection means wherein the liquid fuel jet is arranged to be variable in terms of angle and/or displacement distance from the injection conduit outlet for alteration in predictable liquid fuel atomisation and/or entrainment. | F23R3/286 | F23R3/30 | F23R3/36 | F23D2900/11101 | NA | NA | NA | NA | NA | NA | NA | NA | NA | NA | NA | NA | NA | NA
US7114337 | Air/fuel injection system having cold plasma generating means | A system for injecting an air/fuel mixture into a turbomachine combustion chamber, including a hollow tubular structure for the flow of the air/fuel mixture into the combustion chamber; a fuel injection device placed at an upstream end of the hollow tubular structure, and an air injection device placed downstream of the fuel injection device. The system also includes a cold plasma generator placed downstream of the air injection device so as to generate active species in the flow of the air/fuel mixture and to cause prefragmentation of the molecules of the air/fuel mixture. The system further includes a device for controlling the cold plasma generator depending on the speed of operation of the turbomachine. | 2004 | SNECMA MOTEURS | CAZALENS, MICHEL ¦ BEULE, FREDERIC | 2 | OBLON,SPIVAK,MCCLELLAND,MAIER & NEUSTADT,P.C. | RODRIGUEZ, WILLIAM H. | - | 14 | 18 | 1. System for injecting an air/fuel mixture into a turbomachine combustion chamber, comprising: a hollow tubular structure for the flow of the air/fuel mixture into the combustion chamber; fuel injection means placed at an upstream end of the hollow tubular structure; and air injection means placed downstream of the fuel injection means; cold plasma generating means placed downstream of the air injection means so as to generate active species in the flow of the air/fuel mixture and to cause prefragmentation of the molecules of the air/fuel mixture; and means for controlling said cold plasma generating means depending on the speed of operation of the turbomachine. 2. System according to claim 1, further comprising a fuel injector placed at an upstream end of the hollow tubular structure and allowing fuel to be injected into the hollow tubular structure in an approximately axial direction, an internal air swirler placed downstream of the fuel injector and allowing air to be injected into said hollow tubular structure in an approximately radial direction, an external air swirler placed downstream of the internal air swirler and allowing air to be injected into said hollow tubular structure in an approximately radial direction, a venturi interposed between the internal and external air swirlers, and a bowl placed downstream of the external air swirler. 3. System according to claim 2, wherein said cold plasma generating means are placed around a downstream end of the venturi. 4. System according to claim 2, wherein said cold plasma generating means are placed around an upstream end of the bowl. 5. System according to claim 2, wherein said cold plasma generating means are placed around a downstream end of the venturi and around an upstream end of the bowl. 6. System according to claim 1, further comprising a fuel injector placed at an upstream end of the hollow tubular structure and allowing fuel to be injected into the hollow tubular structure in an approximately axial direction, an internal air swirler placed downstream of the fuel injector and allowing air to be injected into the said hollow tubular structure in an approximately radial direction, an external air swirler placed downstream of the internal air swirler and allowing air to be injected into said hollow tubular structure in an approximately radial direction, a first venturi interposed between the internal and external air swirlers, a second venturi placed downstream of the external air swirler, and a premixing bowl placed downstream of the second venturi. 7. System according to claim 6, wherein said cold plasma generating means air placed around a downstream end of the premixing bowl. 8. System according to claim 1, further comprising: a fuel injector comprising a first tubular part surrounding a second tubular part so as to define an annular passage between said first and second tubular parts; an annular retaining ring surrounding said first tubular part of the fuel injector so as to define an annular passage between said annular retaining ring and said fuel injector; a bowl placed in the downstream extension of the said annular retaining ring; air feed orifices emerging in the annular passage between said retaining ring and the said fuel injector and allowing air to be injected downstream of the said first tublar part of the fuel injector; air feed channels emerging at an upstream end of said second tubular part of the fuel injector; and fuel feed channels emerging in the annular passage between said first and second tubular parts and allowing fuel to be injected between the first and second tubular parts. 9. System according to claim 8, wherein said cold plasma generating means are placed around a downstream end of said second tubular part of the fuel injector. 10. System according to claim 8, wherein said cold plasma generating means are placed around a downstream end of said first tubular part of the fuel injector. 11. System according to claim 8, wherein said cold plasma generating means are placed around a downstream end of said first tubular part of the fuel injector and around a downstream end of the annular retaining ring. 12. System according to any of claims 1 to 11, wherein said cold plasma generating means comprise at least one pair of electrodes connected to an AC current generator. 13. System according to claim 12, wherein the electrodes of said pair of electrodes are aligned radially one with respect to the other. 14. System according to claim 12, wherein the electrodes of said pair of electrodes are offset radially one with respect to the other. 15. System according to any one of claims 3, 4, 7, 9 and 10, wherein said cold plasma generating means comprise a solenoidal winding connected to an AC current generator. 16. System according to claim 15, wherein said AC current generator delivers electrical pulses of between 2 and 50 nanoseconds duration. | F23R3/286 | F23C2900/99005 | F23K2301/101 | NA | NA | NA | NA | NA | NA | NA | NA | NA | NA | NA | NA | NA | NA | NA
US7107772 | Multi-point staging strategy for low emission and stable combustion | The present invention relates to an improved multi-point injector for use in a gas turbine engine or other types of combustors. The multi-point fuel injector has a plurality of nozzles arranged in at least two arrays such as concentric rings. The injector further has different fuel circuits for independently controlling the fuel flow rate for the nozzles in each of the arrays. Each of the nozzles include a fluid channel and one or more swirler vanes in the fluid channel for creating a swirling flow within the fluid channel. A method for injecting a fuel/air mixture into a combustor stage of a gas turbine engine is also described. At least one zone has a flame hot enough to stabilize the entire combustor flame. | 2005 | UNITED TECHNOLOGIES CORPORATION | CHEN, ALEXANDER G. ¦ KENDRICK, DONALD W. | 2 | BACHMAN & LAPOINTE | KOCZO, JR., MICHAEL | - | 16 | 21 | 1. A multi-point fuel injector for use in a combustor stage of a gas turbine engine comprising: a plurality of nozzles arranged in a first outermost array; a plurality of nozzles arranged in a second array, said second array being adjacent said first outermost array; a first circuit for supplying fuel to said nozzles in said first outermost array, said first circuit having a first valve for controlling the supply of fuel to said nozzles; a second circuit for supplying fuel to said nozzles in said second array, said second circuit having a second valve for controlling the supply of fuel to said nozzles in said second array, and said second circuit being independent of said first circuit; each of said nozzles including a fluid channel formed by an outer body and an inner body spaced from said outer body; and means for creating a swirling flow within the fluid channel, said swirling flow creating means extending between said outer body and said inner body, wherein each nozzle in said first and second arrays has a swirling means which comprises a plurality of vanes within a central portion of said fluid channel, and wherein said central portion is spaced from an inlet and an outlet of said fluid channel. 2. The multi-point fuel injector according to claim 1, further comprising: a plurality of nozzles arranged in a third array, said third array being located radially inward of said second array; and a third circuit for supplying fuel to said nozzles in said third array, said third circuit having a third valve for controlling the supply of fuel to said nozzles in said third array, and said third circuit being independent of said first and second circuits. 3. The multi-point fuel injector according to claim 2, further comprising: a plurality of nozzles arranged in a fourth array, said fourth array being located radially inward of said third array; and a fourth circuit for supplying fuel to said nozzles in said fourth arrray, said fourth circuit having a fourth valve for controlling the supply of fuel to said nozzles in said fourth array, and said fourth circuit being independent of said first, second, and third circuits. 4. The multi-point fuel injector according to claim 1, wherein said vanes in said nozzles in said first array have a swirl angle different from said vanes in said nozzles in said second array. 5. The multi-point fuel injector according to claim 4, wherein said swirl angle for each said swirler vane in said first array is less than said swirl vane angle for each said swirler vane in said second array. 6. The multi-point fuel injector according to claim 1, wherein each of said nozzles has an outlet and said nozzle outlets in each of said arrays is arranged in a common plane to promote flame stability and interaction between the nozzles in said first and second arrays. 7. The multi-point fuel injector according to claim 1, wherein each of said arrays is an annular array. 8. The multi-point fuel injector according to claim 1, wherein each of said arrays has at least three nozzles. | F23N1/002 | F23R3/346 | F23R3/286 | F23R3/343 | F23C2201/20 | F23D2900/14021 | F23N2025/08 | F23N2041/20 | F23N2037/02 | F23N2225/08 | F23N2237/02 | F23N2241/20 | NA | NA | NA | NA | NA | NA
US7104528 | Fuel processor apparatus and method | The present invention relates to an improved fuel processor for preparing fuel prior to introducing the fuel into a combustor utilized in connection with a gas internal combustion engine. The fuel processor of the present invention efficiently maintains an internal vacuum by balancing the surface area of the air intake with the atomized air/fuel combination output. In addition, the fuel processor eliminates the helical effects on the ejected air/fuel combination but maintains the atomized chemical state. The fuel processor conforms to industry standards and could therefore easily be incorporated with existing technology. | 2003 | ROCK KELLY P | ROCK, KELLY P. | 1 | HOLLAND & HART | CHIESA, RICHARD L. | - | 0 | 0 | 1. A device for atomizing fluid particles comprising: a fluid injection system to inject fluid into a processor; an air intake to inject air into the device; a vortex chamber that atomizes fluid from the fluid injection system with air from the air intake to create an atomized air fluid combination; and an exit nozzle that ejects the atomized air fluid combination, wherein the exit nozzle includes an outward tapering conical center hole and a plurality of outward tapering cylindrical holes, and wherein the outward tapering cylindrical holes intersect the conical center hole in a manner to negate all helixing in the atomized air fluid combination. 2. The processor of claim 1 wherein the outward tapering cylindrical holes have a total internal surface area equal to a total internal surface area of the conical center hole. 3. The processor of claim 1 wherein the fluid injection system includes at least one fuel injector. 4. The processor of claim 1 wherein the air intake includes a plurality of holes having a total surface area equal to the total internal surface area of the conical center hole and plurality of outward tapering cylindrical holes. 5. The processor of claim 1 wherein the outward tapering cylindrical holes taper at an angle less than the outward taper of the conical center hole. 6. The processor of claim 1 wherein the vortex chamber utilizes a tornado affect to atomize the liquid and air. 7. The processor of claim 1 wherein the air intake injects ambient air into the processor. 8. A processor for atomizing fluid particles comprising: a fluid injection system for injecting fluid into the processor; an air intake for injecting air into the processor and wherein the air intake includes an input surface area; a vortex chamber that atomizes fluid from the fluid injection system with air from the air intake to create an atomized air fluid combination; and an exit nozzle that ejects the atomized air fluid combination, wherein the exit nozzle includes an output surface area, and wherein the output surface area is calibrated to be substantially equal to the input surface area so as to maintain a pressure differential to generate and maintain an internal vacuum. 9. The processor of claim 8 wherein the fluid injection system includes at least one fuel injector. 10. The processor of claim 8 wherein the exit nozzle includes an outward tapering conical center hole and a plurality of outward tapering cylindrical holes; and wherein the air intake includes a plurality of holes having a total surface area equal to the total internal surface area of the conical center hole and plurality of outward tapering cylindrical holes. 11. The processor of claim 8 wherein the vortex chamber utilizes a tornado affect to atomize the liquid and air. 12. The processor of claim 8 wherein the air intake injects ambient air into the processor. 13. A processor for atomizing fluid particles comprising: a fluid injection system for injecting fluid into the processor; an air intake for injecting air into the processor and wherein the air intake includes an input surface area; a vortex chamber that atomizes fluid from the fluid injection system with air from the air intake to create an atomized air fluid combination; and an exit nozzle that ejects the atomized air fluid combination, wherein the exit nozzle includes an output surface area, and wherein the output surface area is substantially equal to the input surface area so as to maintain a pressure differential to generate and maintain an internal vacuum; wherein the wherein the exit nozzle includes an outward tapering conical center hole and a plurality of outward tapering cylindrical holes, and wherein the outward tapering cylindrical holes intersect the conical center hole in a manner to negate all helixing in the atomized air fluid combination. 14. A processor for atomizing fluid particles comprising: a fluid injection system for injecting fluid into the processor; an air intake for injecting air into the processor and wherein the air intake includes an input surface area; a vortex chamber that atomizes fluid from the fluid injection system with air from the air intake to create an atomized air fluid combination; and an exit nozzle that ejects the atomized air fluid combination, wherein the exit nozzle includes an output surface area, and wherein the output surface area is substantially equal to the input surface area so as to maintain a pressure differential to generate and maintain an internal vacuum; wherein the exit nozzle includes an outward tapering conical center hole and a plurality of outward tapering cylindrical holes, and wherein the outward tapering cylindrical holes intersect the conical center hole in a manner to negate all helixing in the atomized air fluid combination, and wherein the outward tapering cylindrical holes have a total internal surface area equal to a total internal surface area of the conical center hole. | F02M29/06 | F23R3/286 | F23R3/12 | Y10S261/55 | NA | NA | NA | NA | NA | NA | NA | NA | NA | NA | NA | NA | NA | NA
US7093445 | Fuel-air premixing system for a catalytic combustor | Disclosed is a unique fuel and air premixing system for a gas turbine catalytic combustion system. The mixer utilizes a multi-channel counter-rotating swirler with aerodynamically shaped fuel pegs located upstream of the swirler. The premixing system provides the downstream catalyst with a fuel-air mixture sufficiently uniform for proper catalyst operation and wide operating limits. Features have been incorporated in the system to make it resistant to flameholding. | 2003 | CATALYTICA ENERGY SYST | CORR, II, ROBERT ANTHONY ¦ CARON, TIM ¦ BARNES, JOHN | 3 | MORRISON & FOERSTER LLP | FREAY, CHARLES G. | - | 11 | 19 | 1. A premixing system for premixing fuel and air prior to combustion in a gas turbine engine that includes a catalyst, comprising: a mixer housing having a mixer inlet region for receiving air and a diffuser region for diffusing the air; a fuel inlet system interconnected with the mixer inlet region and located downstream of the mixer inlet region; a swirler interconnected with the fuel inlet system and located downstream of the fuel inlet system and upstream of the diffuser region; wherein a flow path is defined by the flow of at least said air entering the mixer inlet region that passes through the fuel inlet system, the swirler, and the diffuser region; and wherein the mixer inlet region includes a contraction region that accelerates the flow of air upstream of the swirler and a catalyst. 2. The premixing system of claim 1 further including a pre-contraction region having a cross-sectional flow area; wherein the contraction region has a cross-sectional flow area that is smaller than the cross-sectional area of the pre-contraction region. 3. The premixing system of claim 1 wherein the contraction region has a cross-sectional flow area that smoothly decreases with distance along the flow path. 4. The premixing system of claim 1 wherein the contraction region is straight-walled. 5. The premixing system of claim 1 wherein the contraction region is curved. 6. The premixing system of claim 1 further including a pre-contraction region having a cross-sectional flow area; wherein the contraction region has a cross-sectional flow area that is approximately 10% smaller than the cross-sectional flow area of the pre-contraction region. 7. The premixing system of claim 1 further including a center body located along a central axis of the premixing system. 8. The premixing system of claim 1 wherein the premixing system has an axial configuration. 9. A premixing system for premixing fuel and air prior to combustion in a gas turbine engine that includes a catalyst, comprising: a mixer housing having a mixer inlet region for receiving air and a diffuser region for diffusing the air; a fuel inlet system interconnected with the mixer inlet region and located downstream of the mixer inlet region; a swirler interconnected with the fuel inlet system and located downstream of the fuel inlet system and upstream of the diffuser region; wherein a flow path is defined by the flow of at least said air entering the mixer inlet region that passes through the fuel inlet system, the swirler, and the diffuser region; wherein the mixer inlet region includes a contraction region that accelerates the flow of air upstream of the swirler; and wherein the premixing system has a radial configuration. 10. The premixing system of claim 9, further including a pre-contraction region having a cross-sectional flow area; wherein the contraction region has a cross-sectional flow area that is smaller than the cross-sectional area of the pre-contraction region. 11. The premixing system of claim 9, wherein the contraction region has a cross-sectional flow area that smoothly decreases with distance along the flow path. 12. The premixing system of claim 9, wherein the contraction region is curved. 13. The premixing system of claim 9, further including a pre-contraction region having a cross-sectional flow area; wherein the contraction region has a cross-sectional flow area that is approximately 10% smaller than the cross-sectional flow area of the pre-contraction region. 14. The premixing system of claim 9, further including a center body located along a central axis of the premixing system. 15. A premixing system for premixing fuel and air prior to combustion in a gas turbine engine that includes a catalyst, comprising: a mixer housing having a mixer inlet region for receiving air and a diffuser region for diffusing the air and fuel; a fuel inlet system interconnected with the mixer inlet region and located downstream of the mixer inlet region; a swirler interconnected with the fuel inlet system and located downstream of the fuel inlet system and upstream of the diffuser region; wherein a flow path is defined by the flow of at least the air entering the mixer inlet region that passes through the fuel inlet system, the swirler, and the diffuser region; and wherein the diffuser region decelerates the flow of air and fuel subsequent to a catalyst. 16. The premixing system of claim 15 wherein the cross-sectional flow area of the diffuser increases with distance along the flow path toward the catalyst. 17. The premixing system of claim 15 wherein the diffuser region includes a first section, a second section, and an inflection point located between the first section and the second section; wherein the first section forms a first angle with respect to the central axis and the second section forms a second angle with respect to the central axis. 18. The premixing system of claim 17 wherein the first angle is constant and the second angle is constant; the second angle being greater than the first angle. 19. The premixing system of claim 18 wherein the first angle is approximately 10 to 18 degrees. 20. The premixing system of claim 18 or 19 wherein the second angle is approximately 30 to 45 degrees. 21. The premixing system of claim 17 wherein the distance from the swirler exit to the inflection point is L<b>1</b> and the distance from the swirler exit to the catalyst inlet is L<b>2</b> and <maths id="MATH-US-00004" num="00004"><math overflow="scroll"><mrow><mn>0.5</mn><mo>≤</mo><mrow><mo>(</mo><mfrac><mi>L1</mi><mi>L2</mi></mfrac><mo>)</mo></mrow><mo>≤</mo><mrow><mn>0.75</mn><mo>.</mo></mrow></mrow></math></maths> 22. The premixing system of claim 15 wherein the premixing system has an axial configuration. 23. The premixing system of claim 15 wherein the premixing system has a radial configuration. 24. The premixing system of claim 15 further including a center body located along a central axis of the premixing system. 25. A method for premixing fuel and air prior to combustion in a catalytic combustor, comprising the acts of: accelerating a flow of air; adding fuel to the accelerated flow of air; and creating a swirling motion to the accelerated flow of air to promote mixing of the accelerated flow of air and the fuel prior to reaching a catalyst. 26. The method of claim 25, wherein the act of accelerating the flow of air includes passing the air through at least a portion of a housing with a decreasing cross-sectional area. 27. The method of claim 25, further including the acts of decelerating the mixture of air and fuel subsequent to the act of creating a swirling motion. 28. The method of claim 27, wherein the act of decelerating the mixture of air and fuel prior to reaching a catalyst includes passing the mixture of air and fuel through at least a portion of a housing with an increasing cross-sectional area. 29. The method of claim 25, wherein the act of adding fuel to the accelerated flow of air includes jetting fuel at a substantially normal angle to the direction of the flow of air. 30. The method of claim 25, wherein the act of creating a swirling motion includes creating counter-rotating flows of different portions of the flow of air in substantially tangential directions. 31. A method for premixing fuel and air prior to combustion in a catalytic combustor, comprising the acts of: providing a flow of air; adding fuel to the flow of air; creating a swirling motion to the flow of air to promote mixing of the accelerated flow of air and the fuel; and decelerating the flow of air and fuel prior to reaching a catalyst. 32. The method of claim 31, wherein the act of decelerating the flow of air and fuel includes passing the air through at least a portion of a housing with an increasing cross-sectional area. 33. The method of claim 31, further including the acts of, accelerating the air subsequent to the act of adding the fuel. 34. The method of claim 33, wherein the act of accelerating the flow of air prior to adding the fuel includes passing the mixture of air and fuel through at least a portion of a housing with a decreasing cross-sectional area. 35. The method of claim 31, wherein the act of adding fuel to the accelerated flow of air includes jetting fuel at a substantially normal angle to the direction of the flow of air. 36. The method of claim 31, wherein the act of creating a swirling motion includes creating counter-rotating flows of different portions of the flow of air in substantially tangential directions. | F23R3/40 | F23R3/286 | F23C2900/07001 | NA | NA | NA | NA | NA | NA | NA | NA | NA | NA | NA | NA | NA | NA | NA
US7090205 | Premixed air-fuel mixture supply device | A premixed air-fuel mixture supply device, combined with a combustor liner included in a combustor, includes a prevaporizing, premixing unit having inner and outer walls defining a prevaporizing, premixing chamber, and a wall surrounding an end part of the outer wall so as to define a secondary combustion air passage together with the end part of the outer wall around the prevaporizing, premixing chamber. A tail part of the outer wall is shaped in an atomization lip. The extremity of the tail part of the atomization lip is formed in a sharp edge or is cut perpendicularly or substantially perpendicularly to the flowing direction of the combustion air. | 2004 | KAWASAKI HEAVY INDUSTRIES | ODA, TAKEO ¦ NINOMIYA, HIROYUKI ¦ KOBAYASHI, MASAYOSHI | 3 | OLIFF & BERRIDGE PLC | CHIESA, RICHARD L. | - | 6 | 8 | 1. A premixed air-fuel mixture supply device combined with a combustor liner included in a combustor, said premixed air-fuel mixture supply device comprising: a prevaporizing, premixing unit having inner and outer walls defining a prevaporizing, premixing chamber, the premixing chamber having a main combustion air passage for a premixed air-fuel mixture and the main combustion air passage being located outside of a pilot combustion air passage for a pilot fuel; and a wall surrounding an end part of the outer wall so as to define a secondary combustion air passage together with the end part of the outer wall around the prevaporizing, premixing chamber; wherein a tail part of the outer wall is shaped in an atomization lip. 2. The premixed air-fuel mixture supply device according to claim 1 further comprising a swirl device disposed in the secondary combustion air passage. 3. The premixed air-fuel mixture supply device according to claim 1, wherein the atomization lip is formed such that a tail part thereof lies at or near an exit of the prevaporizing, premixing chamber. 4. The premixed air-fuel mixture supply device according to claim 1, wherein an extremity of the tail part of the atomization lip is formed in a sharp edge. 5. The premixed air-fuel mixture supply device according to claim 1, wherein an extremity of the tail part of the atomization lip is cut perpendicularly or substantially perpendicularly to the flowing direction of the combustion air. 6. The premixed air-fuel mixture supply device according to claim 1, wherein an extremity of the tail part of the atomization lip is cut perpendicularly or substantially perpendicularly to the flowing direction of the combustion air, and the extremity of the tail part of the atomization lip has a thickness between 1 to 3 mm. 7. The premixed air-fuel mixture supply device according to claim 1, wherein the secondary combustion air passage is formed around the prevaporizing, premixing chamber, and a sectional area of the secondary combustion air passage is 5% or below of a total sectional area of the prevaporizing, premixing chamber and the secondary combustion air passage. 8. The premixed air-fuel mixture supply device according to claim 1, wherein the secondary combustion air passage is formed around the prevaporizing, premixing chamber, and a sectional area of the secondary combustion air passage is 5 to 10% of a total sectional area of the prevaporizing, premixing chamber and the secondary combustion air passage. 9. The premixed air-fuel mixture supply device according to claim 1, wherein the secondary air passage is formed around the prevaporizing, premixing chamber, and thickness of the atomization lip formed in the tail part of the inner wall defining the secondary combustion air passage decreases in the flowing direction of combustion air so that an inside diameter of the atomization lip increases gradually in the flowing direction of combustion air. 10. The premixed air-fuel mixture supply device according to claim 1, wherein the secondary combustion air passage is formed around the prevaporizing, premixing chamber, and thickness of the atomization lip formed in the tail part of the inner wall defining the secondary combustion air passage decreases in the flowing direction of combustion air so that the outside diameter of the atomization lip decreases gradually in the flowing direction of the combustion air. 11. The premixed air-fuel mixture supply device according to claim 1, wherein the secondary combustion air passage is formed around the prevaporizing, premixing chamber, the swirling device disposed in the secondary combustion air passage swirls combustion air flowing through the secondary combustion air passage in one direction, and swirling devices disposed in an inner passage swirl combustion air flowing through the inner passage in the same direction. 12. The premixed air-fuel mixture supply device according to claim 1, wherein the secondary combustion air passage is formed around the prevaporizing, premixing chamber, the swirling device disposed in the secondary combustion air passage swirls combustion air flowing through the secondary combustion air passage in one direction, and swirling devices disposed in an inner passage swirl combustion air flowing through the inner passage in a direction opposite the direction in which the swirling device disposed in the secondary combustion air passage swirls the combustion air flowing through the secondary air passage. 13. The premixed air-fuel mixture supply device according to claim 1, wherein the prevaporizing, premixing unit injects the fuel in a direction substantially the same as the flowing direction of combustion air. 14. The premixed air-fuel mixture supply device according to claim 1, wherein the secondary combustion air passage is formed around the prevaporizing, premixing chamber, and velocity of combustion air at the exit of the secondary combustion air passage is equal to or not lower than velocity of air flowing through the inner passage. | F23R3/30 | F23R3/286 | F23D2900/11101 | Y10S261/55 | NA | NA | NA | NA | NA | NA | NA | NA | NA | NA | NA | NA | NA | NA
US7086234 | Gas turbine combustion chamber with defined fuel input for the improvement of the homogeneity of the fuel-air mixture | A gas turbine combustion chamber with a burner 7, includes means for the supply of fuel and an atomizer 6, wherein the means for the supply of fuel are provided such that the fuel is injected in areas with maximum airflow velocity. | 2003 | DOERR THOMAS ¦ LAZIK WALDEMAR | DOERR, THOMAS ¦ LAZIK, WALDEMAR | 2 | KLIMA, TIMOTHY J. | RODRIGUEZ, WILLIAM | - | 8 | 10 | 1. A gas turbine combustion chamber comprising a burner; and means for the supply of fuel, the burner comprising an atomizer and a primary airflow through the atomizer, the primary airflow having a varying velocity distribution through the atomizer with a maximum airflow velocity and a minimum airflow velocity, wherein the means for the supply of fuel are provided such that the fuel is injected into areas of the primary airflow with the maximum airflow velocity. 2. A gas turbine combustion chamber comprising a burner; and means for the supply of fuel, the burner comprising an atomizer and a primary air mass flow through the atomizer, the primary air mass flow having a varying mass flow distribution through the atomizer with a maximum local air mass flow and a minimum local air mass flow, wherein the means for the supply of fuel are provided such that the fuel is injected into areas of the primary air mass flow with the maximum local air mass flow. 3. A gas turbine combustion chamber in accordance with claim 1, wherein a primary air passage of the burner feeds the combustion chamber with a major amount of the air required for mixing and burning. 4. A gas turbine combustion chamber in accordance with claim 1, wherein the means for the supply of fuel comprises at least one of individual feed tubes and exit openings protruding into a free cross-section of the atomizer. 5. A gas turbine combustion chamber in accordance with claim 4, wherein the at least one of the feed tubes and the exit openings issue from an outside into the area of airflow. 6. A gas turbine combustion chamber in accordance with claim 5, wherein the at least one of the feed tubes and the exit openings are combined with a central fuel injection. 7. A gas turbine combustion chamber in accordance with claim 4, wherein the at least one of the feed tubes and exit openings are arranged in a single row. 8. A gas turbine combustion chamber in accordance with claim 4, wherein the at least one of the feed tubes and the exit openings are arranged in multiple rows. 9. A gas turbine combustion chamber in accordance with claim 4, wherein the at least one of the feed tubes and the exit openings are provided with different outlet diameters. 10. A gas turbine combustion chamber in accordance with claim 4, wherein the at least one of the feed tubes and the exit openings are provided in different arrangements. 11. A gas turbine combustion chamber in accordance with claim 4, wherein the at least one of the feed tubes and the exit openings comprise a device for active cooling. 12. A gas turbine combustion chamber in accordance with claim 4, wherein the at least one of the feed tubes and the exit openings comprise an air flashing device for the purging of fuel. 13. A gas turbine combustion chamber in accordance with claim 4, wherein the feed tubes are arranged radially starting out from a central fuel line. 14. A gas turbine combustion chamber in accordance with claim 4, wherein the feed tubes have at least one of an aerodynamic and profiled design. 15. A gas turbine combustion chamber in accordance with claim 4, wherein the feed tubes extend at least one of radially and axially to a nozzle axis. 16. A gas turbine combustion chamber in accordance with claim 4, wherein the exit openings are combined with a central fuel injection. 17. A gas turbine combustion chamber in accordance with claim 1, wherein fuel is injected into a primary air passage carrying a major amount of the airflow. 18. A gas turbine combustion chamber in accordance with claim 1, and comprising a pilot swirler and a pilot nozzle arranged centrally for central fuel injection. 19. A method for introducing fuel into a gas turbine combustion chamber comprising a burner, and means for the supply of fuel, the burner comprising an atomizer and a primary airflow through the atomizer, the primary airflow having at least one of: a varying velocity distribution through the atomizer with a maximum airflow velocity and a minimum airflow velocity, and a varying air mass flow distribution through the atomizer with a maximum local air mass flow and a minimum local air mass flow, the method comprising: injecting fuel from the means for the supply of fuel into areas of the primary air flow having at least one of: the maximum airflow velocity and the maximum local air mass flow. | F23R3/14 | F23R3/30 | F23R3/286 | F23D2900/11101 | Y02T50/675 | NA | NA | NA | NA | NA | NA | NA | NA | NA | NA | NA | NA | NA
US7080515 | Gas turbine can annular combustor | A gas turbine engine (120) includes a cylindrical basket (146) having an axis (14) and a single main burner assembly (12) disposed within the basket. A burner insert (34) is disposed in an annular space between the burner assembly and the basket. The insert includes a face perpendicular to the axis of the basket. A plurality of passageways (114) are formed in the basket, positioned proximate to and downstream of the burner insert for allowing passage of a portion of an oxidizer flow (42) into a combustion chamber (30). A fluid flow path (38), defined between a combustion chamber liner portion (32) of the basket and a casing (40) spaced radially outward from the combustion liner portion, discharges a fluid into a flow reversal region (118) proximate an inlet (20) of the burner assembly. A fuel outlet (44) is disposed in the flow reversal region. | 2003 | WESTINGHOUSE ELECTRIC CORP WE | WASIF, SAMER P. ¦ SCHMITZ, UDO ¦ BLAND, ROBERT ¦ JORDAN, KARSTEN ¦ GLESSNER, JOHN CARL ¦ MARKOVITZ, J. SCOTT ¦ PRADE, BERND ¦ KARGETTA, DAVID ¦ RAMIER, STEPHEN ¦ DAHLK, STEFAN | 10 | - | KIM, TED | - | 12 | 22 | 1. A combustor comprising: a cylindrical basket having an axis; a single main burner assembly disposed within the basket and opening into a combustion chamber; a burner insert disposed in an annular space between the burner assembly and the basket, the insert having a face exposed to the combustion chamber and perpendicular to the axis of the basket; a plurality of passageways formed through the basket, for introducing air into the combustion chamber proximate to and downstream of the burner insert; a fluid flow path defined between a combustion liner portion of the basket and a casing spaced radially outward from the combustion liner portion, the fluid flow path discharging air into a flow reversal region proximate an inlet of the burner assembly; and a fuel outlet disposed in the flow reversal region. 2. The combustor of claim 1, wherein the burner insert further comprises an outside diameter smaller than an inside diameter of the basket so that a gap is formed along at least a portion of a circumference of the burner insert between the burner insert and the basket. 3. The combustor of claim 1, further comprising an insert support for supporting the burner insert, the insert support disposed upstream of the burner insert and protected from exposure to hot combustion products by the burner insert. 4. A combustor comprising: a cylindrical basket having an axis; a burner assembly disposed within the basket and separated from the basket by an annular space, the burner assembly configured to discharge a fuel/air mixture into a combustion chamber downstream of the burner assembly; an annular burner insert disposed in the annular space, the insert having a downstream face exposed to the combustion chamber and perpendicular to the axis of the basket, the insert comprising a generally J-shaped cross section forming a circumferential mounting lip around an inside diameter of the burner insert, the mounting lip oriented radially outward from a central axis of the insert; and an annular insert support for supporting the burner insert, the insert support disposed on a side of the burner insert opposed to the combustion chamber and protected from exposure to hot combustion products by the burner insert, the insert support comprising a circumferential recess formed therein around an inside diameter of the insert support and extending radially outward into the support for receiving the circumferential mounting lip of the burner insert therein, the insert support comprising at least two arcuate portions allowing assembly of the respective portions onto the burner insert and connection of the portions so that the mounting lip is retained within the circumferential recess to allow the burner insert to be removably attached to the insert support for selective replacement. 5. The combustor of claim 4, further comprising a passage formed through the insert support for conveying a fluid to cool the burner insert. 6. The combustor of claim 5, wherein the insert support further comprises an impingement plate defining a plenum for receiving the fluid and further comprising a plurality of holes for directing the fluid to impinge on a face of the burner insert opposed the combustion chamber. 7. The combustor of claim 4, wherein the burner insert further comprises an outside diameter smaller than an inside diameter of the basket so that an annular gap is formed at least along a portion of a circumference of the burner insert between the burner insert and the basket for allowing a fluid to flow into a downstream combustion chamber. 8. The combustor of claim 4, wherein the basket further comprises a plurality of passageways circumferentially positioned proximate to and downstream of the burner insert for allowing air to flow into the combustion chamber proximate the burner insert. 9. A combustor comprising: a cylindrical basket having an axis; a burner assembly disposed within the basket and separated from the basket by an annular space, the burner assembly configured to discharge a fuel/air mixture into a combustion chamber downstream of the burner assembly; a burner insert disposed in the annular space, the insert having a downstream face exposed to the combustion chamber and perpendicular to the axis of the basket; a fluid flow path defined between at least a portion of the basket and a concentric casing spaced radially away from the basket for directing air in a direction opposite from a direction of flow of the air/fuel mixture through the burner assembly; a flow reversal region, in fluid communication with the fluid flow path, proximate an inlet of the burner assembly for redirecting the air into the inlet of the burner assembly; and a fuel delivery mechanism disposed in the flow reversal region. 10. The combustor of claim 9, further comprising a liner support, attached to the casing, for attaching a combustor liner to the liner support with removable fasteners. 11. The combustor of claim 10, wherein the liner support further comprises a plurality of standoff tabs to space the burner insert away from a downstream end of the liner support, the standoff tabs spaced apart and extending away from the downstream end of the liner support for allowing air to flow around a downstream end of the liner support between the standoff tabs. 12. A gas turbine combustor comprising: a cylindrical basket having an axis; a single main burner assembly disposed within the basket; and a burner insert assembly disposed in an annular space between the burner assembly and the basket, the burner insert assembly further comprising: an annular burner insert having a face perpendicular to the axis of the basket, the insert comprising a generally J-shaped cross section forming a circumferential mounting lip around an inside diameter of the burner insert, the mounting lip oriented radially outward from a central axis of the insert; and an annular insert support for supporting the burner insert, the insert support protected from exposure to hot combustion products by the burner insert, the insert support comprising a circumferential recess formed therein around an inside diameter of the insert support and extending radially outward into the support for receiving the at least two arcuate portions allowing assembly of the respective portions onto the burner insert and connection of the portions so that the mounting lip is retained within the circumferential recess to allow the burner insert to be removably attached to the insert support for selective replacement. 13. The burner insert assembly of claim 12, further comprising a passage formed through the insert support for conveying a fluid flow from an upstream face of the insert support to a downstream face of the insert support. 14. The burner insert assembly of claim 13 further comprising an impingement plate attached to the downstream face of the burner support, the impingement plate defining a plenum for receiving the fluid flow and further comprising a plurarity of holes for directing the fluid flow to impinge on an upstream face of the burner insert. 15. The burner insert assembly of claim 12, further comprising a ring seal for aligning and sealing the burner insert assembly against the burner assembly. | F23R3/14 | F23R3/286 | F23R3/343 | F23R3/60 | F23R3/54 | F23R2900/03044 | F23R2900/00014 | NA | NA | NA | NA | NA | NA | NA | NA | NA | NA | NA
US7065972 | Fuel-air mixing apparatus for reducing gas turbine combustor exhaust emissions | A fuel-air mixer for use in a combustion chamber of a gas turbine engine is provided. The fuel air mixing apparatus comprises an annular fuel injector having a plurality of discrete plain jet orifices, a first swirler wherein the first swirler is located upstream from the fuel injector and a second swirler wherein the second swirler is located downstream from the fuel injector. The plurality of discrete plain jet orifices are situated between the highly swirling airstreams generated by the two radial swirlers. The distributed injection of the fuel between two highly swirling airstreams results in rapid and effective mixing to the desired fuel-air ratio and prevents the formation of local hot spots in the combustor primary zone. A combustor and a gas turbine engine comprising the fuel-air mixer of the present invention are also provided as well as a method using the fuel-air mixer of the present invention. | 2004 | HONEYWELL | ZUPANC, FRANK J. ¦ YANKOWICH, PAUL R. | 2 | INGRASSIA FISHER & LORENZ | RODRIGUEZ, WILLIAM H. | - | 19 | 34 | 1. A fuel-air mixer comprising: a fuel injector having a plurality of discrete plain jet orifices; a first swirler located upstream from the discrete plain jet orifices; and a second swirler located downstream from the discrete plain jet orifices; and wherein the first swirler and the second swirler are adjacent to the discrete plain jet orifices and the fuel injector further comprises a fuel delivery line located between swirler airflow passages of the first swirler. 2. The fuel-air mixer of claim 1 wherein the fuel injector is an annular fuel injector. 3. The fuel-air mixer of claim 1 wherein the plurality of discrete plain jet orifices are arranged circumferentially around the fuel injector. 4. The fuel-air mixer of claim 1 wherein the first and second swirlers have a co-swirled orientation. 5. The fuel-air mixer of claim 1 wherein the first and second swirlers have a counter-swirled orientation. 6. The fuel-air mixer of claim 1 wherein the first swirler comprises aerodynamic vanes, flat vanes or tangentially-oriented discretely drilled holes. 7. The fuel-air mixer of claim 1 wherein the second swirler comprises aerodynamic vanes, flat vanes or tangentially-oriented discretely drilled holes. 8. The fuel-air mixer of claim 1 wherein the first swirler is a radial swirler. 9. The fuel-air mixer of claim 1 wherein the second swirier is a radial swirler. 10. The fuel-air mixer of claim 1 wherein the fuel-air mixer further comprises a swirler exit throat downstream of the second swirler and a swirler exit quarl downstream of the swirler exit throat. 11. The fuel-air mixer of claim 10 wherein the swirler exit quarl is either converging, diverging or of a constant diameter relative to the swirler exit throat. 12. A fuel-air wiser for use in a combustion chamber of a gas turbine engine, the fuel-air mixer comprising: an annular fuel injector having a fuel delivery line fluidly connected to an annular fuel distribution manifold, wherein the annular fuel distribution manifold is fluidly connected to a plurality of discrete plain jet orifices and a first radial swirler wherein the first swirler is located upstream from the discrete plain jet orifices and wherein the fuel delivery line is located between swirler airflow passages of the first radial swirler; and a secondary swirler assembly comprising a second radial swirler wherein the second swirler is located downstream from the discrete plain jet orifices, a swirler exit throat downstream of to second swirler and a swirler exit quarl downstream of the swirler exit throat. 13. The fuel-air mixer of claim 12 wherein the first and second swirlers have a co-swirled orientation. 14. The fuel-air mixer of claim 12 wherein the first and second swirlers have a counter-swirled orientation. 15. The fuel-air mixer of claim 12 wherein the first and second swirlers independently comprise aerodynamic vanes, flat vanes or tangentially-oriented discretely drilled holes. 16. The fuel-air mixer of claim 12 wherein the plurality of discrete plain jet orificess are oriented radially outward and tangentially counter to air delivered by the second swirler. 17. A combustor comprising a fuel-air mixer, the fuel-air mixer comprising: an annular fuel injector having a fuel delivery line fluidly connected to an annular fuel distribution manifold, wherein the annular fuel distribution manifold is fluidly connected to a plurality of discrete plain jet orifices and a first radial swirler wherein the first swirler is located upstream from the discrete plain jet orifices and wherein the fuel delivery line is located between swirler airflow passages of the first radial swirler and a secondary swirler assembly comprising a second radial swirler wherein the second swirler is located downstream from the discrete plain jet orifices, a swirler exit throat downstream of the second swirler and a swirler exit quarl downstream of the swirler exit throat. 18. The combustor of claim 17 wherein the fuel-air mixer can be removed from the combustor. 19. The combustor of claim 17 wherein the fuel delivery line is located between swirler airflow passages of the first radial swirler. 20. The combustar of claim 17 wherein the swirler exit quarl is either converging, diverging or of a constant diameter relative to the swirler exit throat. 21. A gas turbine engine having a combustor comprising a fuel-air mixer, the fuel-air mixer comprising: an annular fuel injector having a fuel delivery line fluidly connected to an annular fuel distribution manifold, wherein the annular fuel distribution manifold is fluidly connected to a plurality of discrete plain jet orifices; a first radial swirler wherein the first swirler is located upstream from the discrete plain jet orifices and wherein the fuel delivery line is located between swirler airflow passages of the first radial swirler, a second radial swirler wherein the second swirler is located downstream from the discrete plain jet orifices; a swirler exit throat downstream of the second swirler; and a swirler exit quarl downstream of the swirler exit throat. 22. The gas turbine engine of claim 21 wherein the engine is a lean direct injection gas turbine engine. 23. The gas turbine engine of claim 21 wherein the engine is a rich burn-quick-quench-lean-burn engine. | F23R3/14 | F23R3/286 | Y02T50/675 | NA | NA | NA | NA | NA | NA | NA | NA | NA | NA | NA | NA | NA | NA | NA
US7051530 | Burner apparatus for burning fuel and air | The invention relates to a burner apparatus (1) for burning fuel (5) with air (4) to combustion gas, in particular within a combustion turbine, comprising a premixing chamber (3) for premixing fuel (5) and air (4) with. The premixing chamber (3) having an air inlet (8) for air (4) to enter said premixing chamber (3), a fuel inlet (11) for a gaseous or liquid fuel (5) to enter said premixing chamber (3), and an outlet (12) for a mixture of air (4) an fuel (5) wherein, the fuel inlet (11) being located between said air inlet (8) and said outlet (12). The burner apparatus (1) Further comprises at least one air blocking member (2) situated at the air inlet (8) for stabilising a burner premixing flame by locally blocking the flow of air (4) entering said premixing chamber (3) so that downstream said outlet (12) a locally inhomogeneous fuel concentration (23) results generating a locally hot stream of combustion gas being hotter than the average flame temperature. | 2003 | BLOMEYER MALTE | BLOMEYER, MALTE | 1 | - | KIM, TED | - | 3 | 4 | 1. A burner apparatus for burning fuel and air to a combustion gas comprising: a premixing chamber for premixing the fuel and the air with an air inlet for the air to enter said premixing chamber and having a cross-sectional area; a fuel inlet for the fuel to enter said premixing chamber; and an outlet for a mixture of the air and the fuel to exit said premixing chamber, wherein said fuel inlet is located between said air inlet and said outlet, further comprising at least one air blocking member situated at the air inlet which blocks a portion of the air flow and which cooperates with the fuel inlet to create a region having a locally enriched fuel mixture toward a wall of the burner, the locally enriched fuel mixture producing a locally higher combustion temperature effective to suppress a formation of combustion vibrations and to reduce an amount of carbon monoxide produced during combustion when compared to combustion in said burner apparatus with no such air blocking member. 2. The burner apparatus according to claim 1, wherein said air inlet has in said cross-sectional area an outer periphery and said at least one blocking member located at the outer periphery. 3. The burner apparatus according to claim 2, wherein said at least one blocking member extends towards a main axis of said apparatus. 4. The burner apparatus according to claim 3, wherein said at least one blocking member has at said outer periphery a width which decreases towards said main axis. 5. The burner apparatus according to claim 4, wherein said width decreases continuously towards said main axis. 6. The burner apparatus according to claim 5, wherein said at least one blocking member has a triangular, a trapezoidal or a partially hyperbolic, elliptic or circular shape. 7. The burner apparatus according to claim 3, comprising a pilot burner centered to and extending a long said main axis for igniting said mixture of fuel and air. 8. The burner apparatus according to claim 3, comprising a perforated plate in said cross-sectional area to which said at least one blocking member is bound. 9. The burner apparatus according to claim 3, wherein at least four blocking members are distributed irregularly in said cross-sectional area. 10. The burner apparatus according to claim 1, wherein the burner apparatus is located within a combustion chamber of a combustion turbine. 11. The burner apparatus according to claim 10, wherein during operation in said combustion chamber at least one recirculation zone with recirculating combustion gas develops and said locally hot stream of combustion gas caused by said blocking member lies at least partially within said recirculation zone. 12. The burner apparatus according to claim 1, wherein the fuel is a fluidical fuel. 13. The burner apparatus according to claim 12, wherein the fluidical fuel is gas or oil. 14. The burner apparatus according to claim 1, wherein said at least one blocking member covers less than 30% of said cross-sectional area of said air inlet. 15. The burner apparatus according to claim 14, wherein said at least one blocking member cover between 2% and 20% of said cross-sectional area of said air inlet. 16. The burner apparatus according to claim 1, wherein a portion of the recirculation zone develops at the outer periphery of the outlet. 17. The burner apparatus according to claim 1, wherein the blocking member is situated for stabilizing a burner premixing flame by locally blocking the flow of the air entering said premixing chamber so that downstream of said outlet a locally inhomogeneous fuel concentration results which generates a locally hot stream of combustion gas that is hotter than the average flame temperature. 18. The burner apparatus according to claim 1, wherein the blocking members are arranged asymmetrically on the periphery of the air inlet. 19. A burner apparatus for burning fuel and air to a combustion gas comprising: a premixing chamber having a ring channel for premixing the fuel and the air with an air inlet, the air inlet having an annulus cross-sectional area inclined to a main axis for the air to enter the premixing chamber and having a cross-sectional area, and in the cross-sectional area an outer periphery; a fuel inlet for the fuel to enter the premixing chamber; a swirl element disposed in the ring channel for imposing a momentum to the flow of air and for feeding the fuel in the air; and an outlet for a mixture of the air and the fuel to exit the premixing chamber wherein the fuel inlet is located between the air inlet and the outlet and further comprising at least one air blocking member that is situated at the air inlet, located at the outer periphery, and extending towards the main axis of the apparatus, for stabilizing a burner premixing flame by locally blocking the flow of the air entering the premixing chamber and cooperating with the fuel inlet so that downstream of the outlet a locally inhomogeneous fuel concentration results which generates a locally hot stream of combustion gas that is hotter than the average flame temperature and is effective to suppress a formation of combustion vibrations and to reduce an amount of carbon monoxide produced during combustion when compared to combustion in said burner apparatus with no such air blocking member. 20. A burner apparatus comprising: a premixing chamber receiving a flow of air; a fuel inlet disposed in the premixing chamber for delivering a flow of fuel into the flow of air; an air blocking member locally blocking the flow of air upstream of the fuel inlet so that a fuel-air mixture produced at an outlet of the premixing chamber is generally homogeneous except for a discrete region affected by the air blocking member wherein a higher concentration of fuel to air is generated; and a combustion chamber downstream of the premixing chamber and receiving and combusting the fuel-air mixture to produce a combustion gas; wherein combustion of the discrete region of higher concentration of fuel to air produces a region of locally higher combustion temperature effective to suppress a formation of combustion vibrations and to reduce an amount of carbon monoxide produced during combustion when compared to combustion in said burner apparatus with no such air blocking member. 21. The burner apparatus of claim 20, further comprising: a recirculation zone established in the combustion chamber; and the air blocking member disposed such that the region of locally higher combustion temperature at least partially enters the recirculation zone. | F23C9/006 | F23R3/18 | F23R3/286 | F23C2202/40 | F23D2209/20 | F23R2900/00014 | F23D2210/00 | NA | NA | NA | NA | NA | NA | NA | NA | NA | NA | NA
US7024861 | Fully premixed pilotless secondary fuel nozzle with improved tip cooling | A premix secondary fuel nozzle for use in transferring a flame from a first combustion chamber to a second combustion chamber is disclosed. The secondary fuel nozzle includes multiple fuel circuits, each of which are fully premixed, and neither of which are injected in a manner to directly initiate or support a pilot flame, thereby lowering emissions. Multiple embodiments are disclosed for alternate configurations of a first fuel injector, including an annular manifold and a plurality of radially extending tubes. Alternate premix secondary fuel nozzles are also disclosed incorporating improved tip cooling schemes that reduce the amount of cooling flow and increase the local heat transfer effectiveness. Reduced cooling flow to the tip region helps to improve flame stability and lower combustion dynamics by eliminating unnecessary cooling air from the fuel nozzle recirculation zone. | 2003 | MARTLING VINCENT C | MARTLING, VINCENT C. | 1 | - | CASAREGOLA, LOUIS J. | - | 17 | 27 | 1. An improved premix secondary fuel nozzle for use in a gas turbine combustor comprising: an elongated tube having a first and second opposing ends having a centerline defined therethrough and a tip region proximate said second end; at least one first injector extending radially away from and fixed to said elongated tube and containing at least one first injector hole for injecting a fuel into said combustor such that air surrounding said fuel nozzle mixes with said fuel to form a premixture; a central core coaxial with said centerline and located radially within said elongated tube thereby forming a first passage between said central core and said elongated tube, said central core extending from proximate said first opposing end to proximate said second opposing end, said central core containing a second passage extending from proximate said first opposing end to proximate said first injector for supplying fuel to said first injector, said central core also containing a third passage extending from downstream of said first injector to proximate said second opposing end, each of said second and third passages coaxial with said centerline, and said central core further containing a plurality of air flow channels in fluid communication with said third passage, said air flow channels having an air flow inlet region and air flow exit region, and said first passage extending from proximate said first opposing end to upstream of said air flow inlet region of said air flow channels; a tip plate fixed to said central core proximate said tip region, said tip plate having a first surface, a second surface, a plate thickness therebetween, and a plurality of cooling holes extending from said first surface to said second surface such that said cooling holes have a hole length L; a second injector containing a plurality of second injector holes located proximate said second opposing end of said elongated tube for injecting a fluid medium into said combustor; means for transferring said fluid medium from said first passage to said second injector; wherein all fuel is injected radially outward of and upstream of said tip plate so as to not directly initiate a pilot flame. 2. The improved premix secondary fuel nozzle of claim 1 wherein said first injector comprises an annular manifold circumferentially disposed about said elongated tube and affixed to a plurality of support members, said support members affixed to said elongated tube such that said annular manifold is in fluid communication with said second passage, said annular manifold having a plurality of first injector holes situated about its periphery and oriented to inject said fuel in a downstream direction, at least one of said first injector holes being circumferentially offset from said support members. 3. The improved premix secondary fuel nozzle of claim 2 wherein at least one of said first injector holes of said annular manifold is angled relative to the downstream direction. 4. The improved premix secondary fuel nozzle of claim 1 wherein said means for transferring said medium includes a plurality of transfer tubes having opposing ends, said transfer tubes surrounding said third passage and extending from upstream of said first injector to an annular plenum proximate said second injector. 5. The improved premix secondary fuel nozzle of claim 4 wherein said fluid medium can be either fuel or air, depending on combustor mode of operation. 6. The improved premix secondary fuel nozzle of claim 4 wherein seven of said transfer tubes surrounds seven of said airflow channels. 7. The improved premix secondary fuel nozzle of claim 1 wherein said first injector comprises a plurality of radially extending tubes, each of said tubes having at least one first hole, said hole injecting said fuel in the downstream direction, said plurality of radially extending tubes are in fluid communication with said second passage. 8. The improved premix secondary fuel nozzle of claim 7 wherein at least one of said first injector holes is angled in the circumferential direction. 9. The improved premix secondary fuel nozzle of claim 1 wherein said means for transferring said fluid medium comprises a generally annular passageway extending from upstream of said first injector to said second injector. 10. The improved premix secondary fuel nozzle of claim 1 wherein said plate thickness is at least 0.125 inches. 11. The improved premix secondary fuel nozzle of claim 10 wherein said cooling holes of said tip plate are generally perpendicular to said second surface such that said hole length L equals said plate thickness. 12. The improved premix secondary fuel nozzle of claim 11 wherein said cooling holes have a diameter D ranging from 0.020 inches to 0.070 inches. 13. The improved premix secondary fuel nozzle of claim 1 wherein said cooling holes of said tip plate are oriented at an angle α with respect to said second surface. 14. The improved premix secondary fuel nozzle of claim 13 wherein said angle α ranges from 25 degrees to 45 degrees. 15. The improved premix secondary fuel nozzle of claim 14 wherein said cooling holes have a diameter D ranging from 0.020 inches to 0.070 inches. 16. The improved premix secondary fuel nozzle of claim 15 wherein said hole length L of said cooling holes is greater than said plate thickness. | F23R3/346 | F23R3/286 | NA | NA | NA | NA | NA | NA | NA | NA | NA | NA | NA | NA | NA | NA | NA | NA
US7013648 | Premix burner | A premix burner includes a swirler (7) for a combustion air stream and a device for injection of fuel into the combustion air stream. The swirler (7) includes one or more inlet openings for combustion air of the combustion air stream entering the burner. The device for injection of fuel into the combustion air stream includes one or more first fuel lines (8) with first fuel injection openings (4). The opening diameter and/or the injection angle of the injection openings varies with respect to the axial and/or radial direction. Alternatively or in addition, some of the first fuel injection openings (4) may be arranged in one or more first groups of closely grouped fuel injection openings (4) so that each of the first groups forms one fuel jet with a large cross section. An improved mixing of the fuel with the combustion air is achieved with the burner in particular in cases in which the fuel is injected at the end of the burner facing the combustion chamber. | 2004 | GRIFFIN TIMOTHY ¦ REISS FRANK ¦ WINKLER DIETER | GRIFFIN, TIMOTHY ¦ REISS, FRANK ¦ WINKLER, DIETER | 3 | CERMAK & KENEALY,LLP CERMAK, ADAM J. | GARTENBERG, EHUD | - | 12 | 15 | 1. A premix burner comprising: a central longitudinal axis defining an axial direction, and a radial direction oriented towards the central longitudinal direction; a swirler for a combustion air stream, the swirler at least one combustion air inlet opening for the combustion air stream entering into the burner; means for injection of fuel into the combustion air stream including at least one first fuel line with first fuel injection openings arranged in a plane perpendicular to the longitudinal burner axis; wherein the first fuel injection openings are configured and arranged so that an injection angle of the first fuel injection openings varies relative to the axial direction, relative to the radial direction, or both, about the circumference of the burner. 2. A burner comprising: a longitudinal burner axis; a swirler for a combustion air stream, the swirler including at least one combustion air inlet opening for the combustion air stream entering into the burner; means for injection of fuel into the combustion air stream comprising at least one first fuel line with first fuel injection openings arranged in a plane perpendicular to the longitudinal burner axis and distributed about the circumference of the burner; at least some of the first fuel injection openings being arranged in one or more first groups of closely spaced fuel injection openings so that each of the first groups generates a fuel jet with a large jet cross section. 3. A burner according to claim 1, wherein at least some of the first fuel injection openings are arranged in at least one first group of closely spaced fuel injection openings so that each of the at least one first group generates a fuel jet with a large jet cross section. 4. A burner according to claim 2 or 3, wherein at least some of the at least one first group of first fuel injection openings differ by having varying opening diameters of the fuel injection openings. 5. A burner according to claim 4, wherein remaining first fuel injection openings that are not arranged in said at least one first groups have a smaller opening diameter than the first fuel injection openings that are arranged in said at least one first groups. 6. A burner according to claim 1 or 2, wherein the injection angle of the first fuel injection openings alternates relative to the axial direction about the circumference between at least two values. 7. A burner according to claim 1 or 2, wherein the opening diameter of the first fuel injection openings alternates about the circumference between at least two values. 8. A burner according to claim 1 or 2, wherein a first set of said first fuel injection openings have a larger injection angle relative to the axial direction and have a larger opening diameter than a second set of said first fuel injection openings with a smaller injection angle. 9. A burner according to claim 1 or 2, wherein the injection angle relative to the radial direction is selected such that fuel jets of differing second groups exiting from the first fuel injection openings each intersect in different points outside a central burner axis. 10. A burner according to claim 1 or 2, wherein the first fuel injection openings are arranged distributed about the circumference of the burner at an end of the burner facing the combustion chamber. 11. A burner according to claim 10, wherein the first fuel injection openings are arranged in one row. 12. A burner according to claim 1 or 2, wherein the at least one first fuel line is mechanically decoupled from the swirler. 13. A burner according to claim 12, wherein the at least one first fuel line with the first fuel injection openings form a first element that encompasses the swirler, and wherein the swirler comprises openings at an end facing the combustion chamber configured and arranged for access of the first injection openings to an inner volume of the burner. 14. A burner according to claim 13, further comprising: connecting straps; and wherein the first element is connected via the connecting straps to the swirler. 15. A burner according to claim 1 or 2, wherein the at least one first fuel line comprises an annular slot extending on the circumference of the swirler. 16. A burner according to claim 1 or 2, wherein the at least one first fuel line with the first fuel injection openings is arranged along the axial direction on the swirler. 17. A burner according to claim 1 or 2, further comprising: at least one second fuel line including second fuel injection openings extending along the axial direction, arranged on the swirler. 18. A burner according to claim 17, wherein the at least one first fuel line has a cross section configured and arranged to permit a higher volume flow than that of the at least one second fuel line. 19. A burner according to claim 17, further comprising: an inner volume; an inner body arranged in the inner volume; wherein the second fuel injection openings of the at least one second fuel line are arranged along the axial direction and distributed on the inner body. 20. A burner according to claim 17, wherein the second fuel injection openings are formed such that the opening diameter of the second fuel injection openings, an injection angle of the second fuel injection openings, or both, varies relative to the axial direction, the radial direction, or both, along the fuel lines, about the circumference of the burner, or both. 21. A burner according to claim 17, wherein at least some of the second fuel injection openings are arranged in at least one third group of closely spaced fuel injection openings so that each of the at least one third group generates a fuel jet with a large jet diameter. 22. A burner according to claim 17, further comprising: means for independently controlling the premix fuel supply to the at least one first fuel line and to the at least one second fuel line. 23. A burner according to claim 1 or 2, wherein the swirler comprises a swirler grid. 24. A burner according to claim 1 or 2, wherein the combustion air inlet openings comprise tangential inlet slots extending in an axial direction. 25. A method for operating a burner, the method comprising: providing a burner according to claim 17; and supplying synthesis gas via the at least one first fuel line; and supplying natural gas via the at least one second fuel line. 26. A burner according to claim 1 or 2, wherein the first fuel injection openings are arranged at an end of the burner facing a combustion chamber and are distributed about the circumference of the burner. 27. A gas turbine comprising: at least one burner according to claim 1 or 2. | F23R3/286 | F23D17/002 | F23D14/62 | F23C2900/07002 | F23C2900/9901 | F23R3/36 | F23R2900/00002 | NA | NA | NA | NA | NA | NA | NA | NA | NA | NA | NA
US7007479 | Method and apparatus to decrease combustor emissions | A method for operating a gas turbine engine facilitates reducing an amount of emissions from a combustor. The combustor includes a mixer assembly including a pilot mixer, a main mixer, and an annular centerbody extending therebetween. The method comprises injecting at least one of fuel and airflow into the combustor through at least one swirler positioned within the pilot mixer, and injecting fuel into the combustor through at least one swirler positioned within the main mixer, such that the fuel is directed into a combustion chamber downstream from the main mixer. | 2004 | HELD TIMOTHY J ¦ MUELLER MARK A ¦ XU JUN | HELD, TIMOTHY JAMES ¦ MUELLER, MARK ANTHONY ¦ XU, JUN | 3 | ANDES, WILLIAM SCOTT ARMSTRONG TEASDALE LLP | CASAREGOLA, LOUIS J. | - | 4 | 4 | 1. A gas turbine engine comprising a combustor comprising a combustion chamber and a mixer assembly upstream from said combustion chamber for controlling emissions from said combustor, said mixer assembly comprising a pilot mixer and a main mixer, said pilot mixer comprising a pilot centerbody and a plurality of swirlers upstream and radially outward from said pilot centerbody, said main mixer radially outward from and concentrically aligned with respect to said pilot mixer, said main mixer comprising at least one swirler configured to inject fuel therethrough towards said combustion chamber, said combustor further comprises an annular centerbody extending between said pilot mixer and said main mixer, said centerbody comprising a radially inner surface, a radially outer surface, and a plurality of fuel injection ports, said radially inner surface comprising a divergent portion and a convergent portion, said plurality of fuel injection ports configured to inject fuel radially outwardly into said main mixer. 2. A gas turbine engine in accordance with claim 1 wherein said combustor annular centerbody radially inner surface defines a venturi throat downstream from said pilot mixer centerbody. 3. A gas turbine engine in accordance with claim 1 wherein said combustor main mixer at least one swirler comprises at least one of a conical air swirler and a cyclone air swirler. 4. A gas turbine engine in accordance with claim 1 wherein said combustor main mixer at least one swirler is positioned to direct fuel passing therethrough radially inward towards said pilot mixer. 5. A gas turbine engine in accordance with claim 1 wherein said combustor pilot mixer at least one swirler comprises a radially inner swirler and a radially outer swirler, said radially inner swirler extending between said radially outer swirler and said pilot mixer centerbody. 6. A gas turbine engine in accordance with claim 1 wherein said combustor comprises at least one of a single annular combustor, a dual annular combustor, and a triple-annular combustor. | F23R3/14 | F23R3/343 | F23R3/286 | NA | NA | NA | NA | NA | NA | NA | NA | NA | NA | NA | NA | NA | NA | NA
US7003957 | Burner for synthesis gas | The present invention relates to a burner, substantially comprising a swirl generator for a combustion air stream and means for introducing fuel into the combustion air stream, the swirl generator having combustion-air inlet openings for the combustion air stream that enters the burner, and the means for introducing fuel into the combustion air stream comprising one or more first fuel feeds having a group of first fuel outlet openings, arranged distributed around the burner axis at a combustion chamber-side end of the burner. The burner is distinguished by the fact that the one or more first fuel feeds having the group of first fuel outlet openings are mechanically decoupled from the swirl generator. The present burner allows reliable and safe use of synthesis gas in both dilute and undiluted form as fuel. | 2004 | GRIFFIN TIMOTHY ¦ KELLER ALBERT ¦ KRAUTZIG JOACHIM ¦ MUCKE ROLAND ¦ REISS FRANK | GRIFFIN, TIMOTHY ¦ KELLER, ALBERT ¦ KRAUTZIG, JOACHIM ¦ MUCKE, ROLAND ¦ REISS, FRANK | 5 | STEPTOE & JOHNSON LLP | CASAREGOLA, LOUIS J. | - | 5 | 7 | 1. A burner comprising a swirl generator unit and means for introducing fuel into a combustion air stream, the swirl generator unit comprising a swirl generator having at least one combustion-air inlet opening for the combustion air stream, and surrounding an internal swirl space, and the means for introducing fuel comprising at least one first fuel feed having a group of first fuel outlet openings arranged radially outside the swirl generator unit proximate an exit of the swirl space, wherein the swirl generator unit, at a combustion chamber-side end, has at least one inlet opening that at least partially surrounds periphery of the swirl generator unit, and wherein the fuel outlet openings in the region of the inlet opening are arranged radially outside the swirl generator unit so that fuel communicates with the internal swirl space through the inlet opening. 2. The burner of claim 1, wherein the group of first fuel outlet openings is arranged in a row around a burner axis. 3. The burner of claim 1, wherein outlet passages formed by the first fuel outlet openings are disposed along passage axes and are arranged at an angle such that the passage axes intersect at a point on a burner axis downstream of the burner. 4. The burner of claim 1, wherein outlet passages formed by the first fuel outlet openings are disposed along passage axes and are arranged at angles with respect to a burner axis such that the passage axes of different subgroups of the first fuel outlet openings intersect at various points downstream of the burner. 5. The burner of claim 1, wherein the swirl generator and the at least one first fuel feed are formed of the same material and are coupled together. 6. The burner of claim 1, wherein the fuel feeds are connected to the swirl generator unit via connecting lugs. 7. The burner of claim 6, wherein the fuel feeds are connected to the swirl generator unit only at the combustion chamber-side end of the swirl generator unit. 8. The burner of claim 1, wherein a fuel lance projects from a side of the swirl generator unit that is remote from the combustion chamber toward the internal swirl space and is arranged on a burner axis. 9. The burner of claim 1, wherein at least one second fuel feed having a group of second fuel outlet openings is arranged substantially along a direction of a burner axis, and is provided at the swirl generator. 10. The burner of claim 9, wherein the at least one first fuel feed is configured with a cross-section permitting volumetric flow to be several times higher than in the at least one second fuel feed. 11. The burner of claim 9, wherein an inner body is arranged in an internal volume of the burner, the second fuel outlet openings of at least one second fuel feed being arranged on the inner body substantially along a direction of a burner axis. 12. The burner of claim 1, wherein the at least one combustion-air inlet opening comprises tangential inlet slots. 13. The burner of claim 1, wherein the at least one combustion-air inlet opening comprises tangential inlet slots disposed substantially in the direction of a burner axis. 14. The burner of claim 13, wherein a second fuel feed having a group of second fuel outlet openings is arranged along each inlet slot. 15. The burner of claim 1, wherein the at least one inlet opening comprises a slot. 16. The burner of claim 1, wherein the swirl generator and the at least one first fuel feed are castings of the same material and are coupled together. 17. A gas turbine comprising: at least one burner comprising a swirl generator unit and means for introducing fuel into a combustion air stream, the swirl generator unit comprising a swirl generator having at least one combustion-air inlet opening for the combustion air stream, and surrounding an internal swirl space, and the means for introducing fuel comprising at least one first fuel feed having a group of first fuel outlet openings arranged radially outside the swirl generator unit proximate an exit of the swirl space, wherein the swirl generator unit, at a combustion chamber-side end, has at least one inlet opening that at least partially surrounds periphery of the swirl generator unit, and wherein the fuel outlet openings in the region of the inlet opening are arranged radially outside the swirl generator unit so that fuel communicates with the internal swirl space through the inlet opening. 18. The burner of claim 17, wherein the swirl space is conical. 19. The burner of claim 1, wherein the swirl space is conical. | F23C7/002 | F23D17/002 | F23D11/402 | F23C2900/07002 | F23R3/36 | F23R2900/00002 | NA | NA | NA | NA | NA | NA | NA | NA | NA | NA | NA | NA
US7003961 | Trapped vortex combustor | A trapped vortex combustor for gas turbine engines. An annular combustor housing is provided having a plurality of inlet centerbodies disposed along a helical axis. The inlet centerbodies include a leading edge structure, opposing sidewalls, a pressurizable cavity, and a rear wall. Inlet centerbodies cooperate with adjacent structure and an aft bluff body to define a trapped vortex cavity combustion chamber for mixing an inlet fluid and burning fuel to form hot combustion gases. Mixing is enhanced by utilizing struts adjacent to the rear wall to create eddies in the fluid flow, and by injecting fuel and/or air in opposition to swirl created by the bulk fluid flow. Hot combustion gases are utilized in a turbine for extraction of kinetic energy, or in heat exchange equipment for recovery of thermal energy. High combustion efficiencies and less than 10 ppm emissions of oxides of nitrogen and of carbon monoxide are achieved. | 2003 | RAMGEN POWER SYST | KENDRICK, DONALD ¦ LAWLOR, SHAWN P. ¦ STEELE, ROBERT C. | 3 | GOODLOE,JR., R. REAMS | KIM, TED | - | 12 | 21 | 1. A trapped vortex combustor, said trapped vortex combustor comprising:(a) one or more trapped vortex cavities;(b) an air supply system to supply inlet air;(c) a fuel supply system for the supply of gaseous fuel, said fuel supply system comprising(i) a premix stage wherein fuel from said fuel supply system is mixed with said inlet air to provide a lean pre-mixture upstream of a first one of said one or more trapped vortex cavities;(ii) at least one fuel stage comprising one or more injectors in fluid communication with said fuel supply system, at least one of said one or more injectors configured to inject fuel into a first one of said one or more trapped vortex cavities;(d) said first one of said one or more trapped vortex cavities configured to provide a bulk fluid swirl in a predetermined direction;(e) said at least one of said one or more injectors that is configured to inject fuel into said first one of said one or more trapped vortex cavities oriented to provide a jet from said at least one injector to provide momentum of fuel and burning gases in opposition to said bulk fluid swirl predetermined direction. 2. A combustor as set forth in claim 1, comprising two or more injectors in fluid communication with said fuel supply system, each of said two or more injectors directed to provide a jet of fuel to provide momentum in opposition to said bulk fluid swirl predetermined direction. 3. A combustor as set forth in claim 1, wherein said combustor comprises a forebody having a rear wall, and a first aft body having a forward wall, and wherein a first one of said one or more trapped vortex cavities is located between said forebody rear wall and said aft body forward wall. 4. A combustor as set forth in claim 3, wherein said combustor comprises a second aft body having a forward wall, and wherein said first aft body further comprises a rear wall, and wherein a second one of said one or more trapped vortex cavities is located between said rear wall of said first aft body and said forward wall of said second aft body. 5. A combustor as set forth in claim 4, wherein said combustor includes at least a first fuel stage and a second fuel stage, and wherein said second fuel stage provides at least one fuel injector to supply fuel to said second one of said one or more trapped vortex cavities. 6. A combustor as set forth in claim 5, wherein said blockage ratio is approximately 63 percent. 7. A combustor as set forth in claim 3, wherein said combustor comprises one or more duct passageways adjacent to said forebody, and wherein said forebody rear wall defines a dump plane having a cross-sectional area, and wherein said cross-sectional area of said dump plane is the sum of (i) the cross-sectional area of said forebody rear wall and (ii) the cross-sectional area of one or more duct passageways adjacent to said forebody rear wall, and wherein a blockage ratio determined by dividing the cross-sectional area of said forebody rear wall by the total dump plane cross-sectional area is in excess of 60 percent. 8. A combustor as set forth in claim 3, wherein said rear wall of said forebody is cooled by effusion cooling. 9. A combustor as set forth in claim 3, wherein said rear wall of said forebody is cooled by impingement cooling. 10. A combustor as set forth in claim 3, wherein said first aft body is cooled by effusion cooling. 11. A combustor as set forth in claim 3, further comprising one or more side struts extending outward from said forebody. 12. A combustor as set forth in claim 11, wherein said side struts extend outward from a location adjacent said forebody rear wall. 13. A combustor as set forth in claim 11 or in claim 12, wherein said side struts comprise cylindrical dowels. 14. A combustor as set forth in claim 11 or in claim 12, wherein said side struts comprise a partial airfoil shape having a downstream end portion. 15. A combustor as set forth in claim 3, wherein said forebody further comprises an outer sidewall sufficiently sealingly affixed to said rear wall of said forebody to form within said forebody a pressurizable cooling air plenum, said cooling air plenum in fluid communication with said rear wall of said forebody, so as to supply impingement cooling to said rear wall of said forebody. 16. A combustor as set forth in claim 15 wherein said rear wall comprises a plurality of perforations in fluid communication between said pressurizable cooling air plenum and said first one of said one or more trapped vortex cavities, said plurality of perforations configured to provide effusion cooling to said rear wall of said forebody. 17. A combustor as set forth in claim 16, wherein said perforations are provided at a selected pitch angle and yaw angle with respect to said rear wall. 18. A combustor as set forth in claim 17, wherein said pitch angle of said perforations is about 30 degrees upward. 19. A combustor as set forth in claim 18, wherein said yaw angle is about 30 degrees. 20. A combustor as set forth in claim 17, wherein said perforations are provided with uniform pitch and yaw angles, so as to create a cooling air film that sweeps across said rear wall of said forebody. 21. A combustor as set forth in claim 3, further comprising a cooling air supply system, and wherein said first aft bluff body comprises a plurality of perforations in fluid communication with said cooling air supply system, said plurality of perforations configured to provide effusion cooling to said forward wall of said first aft bluff body. 22. A combustor as set forth in claim 21, wherein said perforations are provided at a selected pitch angle and yaw angle with respect to said forward wall of said first aft bluff body. 23. A combustor as set forth in claim 22, wherein said pitch angle of said perforations is about 30 degrees upward. 24. A combustor as set forth in claim 23, wherein said yaw angle is about 30 degrees. 25. A combustor as set forth in claim 22, wherein said perforations are provided with uniform pitch and yaw angles, so as to create a cooling air film that sweeps across said forward wall of said first aft bluff body. 26. The apparatus as set forth in claim 1, wherein emissions of oxides of nitrogen (NOx) are less than 20 parts per million, corrected to 15% oxygen. 27. The apparatus as set forth in claim 1, wherein emissions of oxides of nitrogen (NOx) are less than 10 parts per million, corrected to 15% oxygen. 28. The apparatus as set forth in claim 1, wherein emissions of carbon monoxide is less than 20 parts per million, corrected to 15% oxygen. 29. The apparatus as set forth in claim 1, wherein emissions of carbon monoxide is less than 10 parts per million, corrected to 15% oxygen. 30. The apparatus as set forth in claim 1, wherein (a) emissions of oxides of nitrogen (NOx) are less than 10 parts per million, corrected to 15% oxygen, and (b) emissions of carbon monoxide are less than 10 parts per million, corrected to 15% oxygen. 31. The apparatus as set forth in claim 30, wherein combustion efficiency exceeds 99.5 percent. 32. The apparatus as set forth in claim 30, wherein combustion efficiency is equal to or greater than 99.9 percent. 33. The apparatus as set forth in claim 30, wherein emissions of oxides of nitrogen (Nox) are 9.7 parts per million by volume, or less, corrected to 15% oxygen. 34. The apparatus as set forth in claim 30, wherein emissions of oxides of nitrogen (Nox) are 6.72 parts per million by volume, or less, corrected to 15% oxygen. 35. The apparatus as set forth in claim 30, wherein emissions of oxides of nitrogen (Nox) are 5.85 parts per million by volume, or less, corrected to 15% oxygen. 36. The apparatus as set forth in claim 30, wherein emissions of carbon monoxide are equal to 9.0 parts per million by volume, or less, corrected to 15% oxygen. 37. The apparatus as set forth in claim 1, wherein said fuel injectors comprise pilot fuel injectors. 38. The apparatus as set forth in claim 1, further comprising one or more air injectors, and wherein at least one of said one or more air injectors are oriented to provide a jet in opposition to said bulk fluid swirl predetermined direction. 39. The apparatus as set forth in claim 1, wherein emissions of oxides of nitrogen (Nox) are 9.70 parts per million by volume, or less, corrected to 15% oxygen. 40. The apparatus as set forth in claim 1, wherein emissions of oxides of nitrogen (Nox) are 6.72 parts per million by volume, or less, corrected to 15% oxygen. 41. The apparatus as set forth in claim 1, wherein emissions of oxides of nitrogen (Nox) are 5.85 parts per million by volume, or less, corrected to 15% oxygen. 42. The apparatus as set forth in claim 1, wherein emissions of carbon monoxide are 50.5 parts per million by volume, or less, corrected to 15% oxygen. 43. The apparatus as set forth in claim 1, wherein emissions of carbon monoxide are 14.3 parts per million by volume, or less, corrected to 15% oxygen. 44. The apparatus as set forth in claim 1, wherein emissions of carbon monoxide are 9.0 parts per million by volume, or less, corrected to 15% oxygen. 45. A method of operating a trapped vortex combustor, said method comprising:(a) providing a trapped vortex combustor, said trapped vortex combustor comprising:(1) one or more trapped vortex cavities, said one of said one or more trapped vortex cavities configured to provide a bulk fluid swirl in a predetermined direction;(2) an air supply system to supply inlet air;(3) a fuel supply system for the supply of gaseous fuel, said fuel supply system comprising (i) a premix stage wherein fuel from said fuel supply system is mixed with said inlet air to provide a lean pre-mixture upstream of a first one of said one or more trapped vortex cavities; and (ii) at least one fuel stage comprising one or more injectors in fluid communication with said fuel supply system, at least one of said one or more injectors configured to inject fuel into a first one of said one or more trapped vortex cavities;(b) injecting fuel through at least one of said one or more injectors that is configured to inject fuel into said first one of said one or more trapped vortex cavities in an fluid injection direction oriented to provide a jet from said at least one of said one or more injectors, to provide momentum of injected fuel in opposition to said bulk fluid swirl predetermined direction. 46. The method as set forth in claim 45, wherein said trapped vortex combustor further comprises one or more air injectors, and wherein said method further comprises the step of injecting air through at least one of said one or more air injectors to provide momentum of injected air in opposition to said bulk fluid swirl predetermined direction. 47. The method as set forth in claim 45, wherein said trapped vortex combustor comprises a combustor in a gas turbine engine. 48. The method as set forth in claim 45, wherein emissions of oxides of nitrogen (NOx) are 20 parts per million by volume, or less, corrected to 15% oxygen. 49. The method as set forth in claim 45, wherein emissions of oxides of nitrogen (NOx) are 10 parts per million by volume, or less, corrected to 15% oxygen. 50. The method as set forth in claim 45, wherein emissions of oxides of nitrogen (NOx) are 9.70 parts per million by volume, or less, corrected to 15% oxygen. 51. The method as set forth in claim 45, wherein emissions of oxides of nitrogen (NOx) are 6.72 parts per million by volume, or less, corrected to 15% oxygen. 52. The method as set forth in claim 45, wherein emissions of oxides of nitrogen (NOx) are 5.85 parts per million by volume, or less, corrected to 15% oxygen. 53. The method as set forth in claim 45, wherein emissions of carbon monoxide are 20 parts per million by volume, or less, corrected to 15% oxygen. 54. The method as set forth in claim 45, wherein emissions of carbon monoxide are 10 parts per million by volume, or less, corrected to 15% oxygen. 55. The method as set forth in claim 45, wherein (a) emissions of oxides of nitrogen (NOx) are 10 parts per million by volume, or less, corrected to 15% oxygen, and (b) emissions of carbon monoxide are 10 parts per million by volume, or less, corrected to 15% oxygen. 56. The method as set forth in claim 45, or in claim 55, wherein emissions of oxides of nitrogen (NOx) are 9.7 parts per million by volume, or less, corrected to 15% oxygen. 57. The method as set forth in claim 45, or in claim 55, wherein emissions of carbon monoxide are 9.0 parts per million by volume, or less, corrected to 15% oxygen. | F01D1/026 | F01D1/32 | F02C3/165 | F02K7/005 | F23R3/18 | F23R3/28 | F23R3/50 | F02K7/10 | F05D2250/25 | F05D2220/60 | NA | NA | NA | NA | NA | NA | NA | NA
US6996991 | Fuel injection system for a turbine engine | A fuel system for a turbine engine for reducing CO emissions caused during fuel staging processes while the turbine engine operates at reduced loads. The fuel system may include a first premix injector assembly and a second premix injector assembly, each formed from one or more injectors. In at least one embodiment, the first premix injector includes four injectors assembled into two pairs, and the second premix injector includes four injectors assembled into two pairs. The two pairs of the second premix injector assembly may be positioned between the two pairs forming the first premix injector assembly, thereby reducing the interface between fueled and unfueled areas, which reduces CO emissions. | 2003 | WESTINGHOUSE ELECTRIC CORP WE | GADDE, SATISH ¦ RYAN, WILLIAM | 2 | - | KIM, TED | - | 17 | 23 | 1. A fuel system for a turbine engine, comprising: a first premix injector assembly comprising at least four injectors, wherein at least first and second injectors of the at least four injectors of the first premix injector assembly are positioned adjacent each other in the turbine engine and at least third and fourth injectors of the at least four injectors of the first premix injector assembly are positioned adjacent each other in the turbine engine; a second premix injector assembly comprising at least four injectors, wherein at least first and second injectors of the at least four injectors of the second premix injector assembly are positioned adjacent each other in the turbine engine and at least third and fourth injectors of the at least four injectors of the second premix injector assembly are positioned adjacent each other in the turbine engine; a plurality of fuel injectors positioned radially outward from the first and second premix fuel injector assemblies; at least one pilot nozzle, wherein the at least four injectors of the first premix injector assembly and the at least four injectors of the second premix injector assembly form a ring around the pilot nozzle; wherein the first and second injectors forming a portion of the first premix injector assembly are positioned between the first and fourth injectors forming a portion of the second premix injector assembly and the third and fourth injectors forming a portion of the first premix injector assembly are positioned between the second and third injectors forming a portion of the second premix injector assembly; and wherein the fuel system is capable of emitting fuel into the turbine engine through the first premix injector assembly without simultaneously emitting fuel into the turbine engine through the second premix injector assembly. 2. The fuel system of claim 1, wherein the fuel system is capable of emitting fuel into the turbine engine through the second premix injector assembly without simultaneously emitting fuel into the turbine engine through the first premix injector assembly. 3. The fuel system of claim 1, wherein the at least four injectors of the first premix injector assembly and the at least four injectors of the second premix injector assembly are spaced apart from each other a substantially equal distance. 4. The fuel system of claim 1, wherein each injector of the first and second premix injector assemblies is separated from each other by about 45 degrees relative to a longitudinal axis of the combustor. 5. The fuel system of claim 1, wherein the at least four injectors of the first premix injector assembly and the at least four injectors of the second premix injector assembly are positioned substantially parallel to each other. 6. A method for fueling a turbine engine operating in fuel staging condition, comprising: supplying fuel to a first premix injector assembly of a fuel system comprising a first premix injector assembly, a second premix injector assembly, and at least one pilot nozzle, wherein the at least four injectors of the first premix injector assembly and the at least four injectors of the second premix injector assembly form a ring around the pilot nozzle, the first premix injector assembly comprising at least four injectors positioned adjacent each other in the turbine engine and forming pairs of injectors and the second premix injector assembly comprising at least four injectors positioned adjacent each other in the turbine engine and forming pairs of injectors positioned between the pairs forming the pairs of injectors of the first premix injector assembly; a plurality of fuel injectors positioned radially outward from the first and second premix fuel injector assemblies; and emitting fuel from the at least four injectors of the first premix injector assembly without simultaneously ejecting fuel from the second premix injector assembly. 7. The fuel system of claim 6, wherein emitting fuel from the at least four injectors of the first premix injector assembly comprises emitting fuel through at least first, second, third and fourth ejectors, wherein the first and second ejectors are adjacent each other and the third and fourth ejectors are adjacent each other and the first and fourth injectors of the first premix injector assembly are separated by at least two injectors of the second premix injector assembly and the second and third injectors of the first premix assembly are separated by at least two injectors of the second premix injector assembly. | F23R3/286 | F23D2900/00015 | NA | NA | NA | NA | NA | NA | NA | NA | NA | NA | NA | NA | NA | NA | NA | NA
US6993916 | Burner tube and method for mixing air and gas in a gas turbine engine | A hybrid structure that combines characteristics of the DACRS and Swozzle burners to provide the high mixing ability of an axial flowing counter rotating vane swirler with good dynamic flame stability characteristics of a bluff center body. | 2004 | GENERAL ELECTRIC | JOHNSON, THOMAS EDWARD ¦ WIDENER, STANLEY KEVIN ¦ MCMAHAN, KEVIN WESTON | 3 | NIXON & VANDERHYE PC | RODRIGUEZ, WILLIAM H. | - | 51 | 111 | 1. A burner for use in a combustion system of an industrial gas turbine, the burner comprising: an outer peripheral wall; a burner center body coaxially disposed within said outer wall; a fuel/air premixer including an air inlet, at least one fuel inlet, and a splitter ring, the splitter ring defining a first, radially inner passage, with respect to the axis of the center body, with the center body and a second, radially outer passage with the outer wall, the first and second passages each having air flow turning vanes which impart swirl to the combustion air passing through the premixer, said vanes connected respectively to said center body and said splitter ring and to said splitter ring and said outer wall; and a gas fuel flow passage defined within said center body and extending at least part circumferentially thereof, for conducting gas fuel to said fuel/air premixer. 2. A burner according to claim 1, wherein at least some vanes of said radially inner passage comprise an internal fuel flow passage, the gas fuel flow passage introducing fuel into said internal fuel flow passages. 3. A burner according to claim 2, wherein said at least one fuel inlet comprises a plurality of fuel metering holes communicating with the internal fuel flow passages. 4. A burner according to claim 2, wherein there are a plurality of fuel inlets, at least some of which are defined in said vanes having fuel flow passages. 5. A burner according to claim 2, wherein said splitter ring defines a hollow interior fuel cavity and wherein said at least fuel inlet is defined in said splitter ring, in communication with said hollow cavity. 6. A burner according to claim 1, wherein the trailing edge of the splitter ring is aerodynamically curved to minimize a wake or aerodynamic separation area behind the ring. 7. A burner according to claim 1, further comprising an annular mixing passage downstream of the turning vanes, defined between said outer wall and said center body. 8. A burner according to claim 1, wherein said outer wall extends generally in parallel to said center body. 9. A burner according to claim 7, wherein said outer wall extends generally in parallel to said center body and in parallel to said axis of said center body, so that said mixing passage has a substantially constant inner and outer diameter along the length of the center body. 10. A burner according to claim 1, wherein a downstream end of said center body provides a bluff body to which the flame anchors. 11. A burner according to claim 1, wherein the outer passage swirl direction is counter-rotating relative to the inner passage swirl direction. 12. A burner for use in a combustion system of an industrial gas turbine, the burner comprising: an outer peripheral wall; a burner center body coaxially disposed within said outer wall; a fuel/air premixer including an air inlet, at least one fuel inlet, and a splitter ring, the splitter ring defining a first, radially inner passage, with respect to the axis of the center body, with the center body and a second, radially outer passage with the outer wall, the first and second passages each having air flow turning vanes which impart swirl to the combustion air passing through the premixer, said vanes connected respectively to said center body and said splitter ring and to said splitter ring and said outer wall; an annular mixing passage defined between said outer wall and said center body, downstream of the turning vanes, said outer wall extending generally in parallel to said center body and in parallel to said axis of said center body, so that said mixing passage has a substantially constant inner and outer diameter along the length of the center body. 13. A burner according to claim 12, wherein a downstream end of said center body provides a bluff body to which the flame anchors. 14. A burner according to claim 12, wherein at least some vanes of said radially inner passage comprise an internal fuel flow passage, the fuel inlet introducing fuel into said internal fuel flow passages. 15. A burner according to claim 14, wherein said at least one fuel inlet comprises a plurality of fuel metering holes communicating with the internal fuel flow passages. 16. A burner according to claim 14, wherein there are a plurality of fuel inlets, at least some of which are defined in said vanes having fuel flow passages. 17. A burner according to claim 12, wherein said splitter ring defines a hollow interior fuel cavity and wherein said at least fuel inlet is defined in said splitter ring, in communication with said hollow cavity. 18. A burner according to claim 12, wherein the trailing edge of the splitter ring is aerodynamically curved to minimize a wake or aerodynamic separation area behind the ring. 19. A burner according to claim 12, wherein the outer passage swirl direction is counter-rotating relative to the inner passage swirl direction. 20. A method of premixing fuel and air in a burner for a combustion system of a gas turbine, the burner including an outer peripheral wall; a burner center body coaxially disposed within said outer wall; a fuel/air premixer including an air inlet, at least one fuel inlet, and a splitter ring, the splitter ring defining a first, radially inner passage, with respect to the axis of the center body, with the center body and a second, radially outer passage with the outer wall, the first and second passages each having air flow turning vanes which impart swirl to the combustion air passing through the premixer, said vanes connected respectively to said center body and said splitter ring and to said splitter ring and said outer wall, at least some of said vanes comprising an internal fuel flow passage, the fuel inlet introducing fuel into said internal fuel flow passages; and a gas fuel flow passage defined within said center body and extending at least part circumferentially thereof, for conducting gas fuel to said fuel/air premixer; the method comprising:(a) controlling a radial and circumferential distribution of incoming air upstream of the fuel inlet;(b) flowing said incoming air into said first and second passages of said swirler assembly;(b) imparting swirl to the incoming air with said turning vanes; and(c) mixing fuel and air into a uniform mixture downstream of said turning vanes, for injection into a combustor reaction zone of the burner. 21. A method according to claim 20, wherein the outer passage swirl direction is counter-rotating relative to the inner passage swirl direction. 22. A burner according to claim 12, wherein said at least one fuel inlet comprises a plurality of fuel metering holes for directing fuel in a direction substantially perpendicular to an air flow direction through the premixer. | F23R3/286 | F23R3/14 | F23C2900/07001 | NA | NA | NA | NA | NA | NA | NA | NA | NA | NA | NA | NA | NA | NA | NA
US6986254 | Method of operating a flamesheet combustor | A method of operating a gas turbine combustion system having reduced emissions and improved flame stability at multiple load conditions is disclosed. The improved combustion system accomplishes this through complete premixing, a plurality of fuel injector locations, combustor geometry, and precise three dimensional staging between fuel injectors. Axial, radial, and circumferential fuel staging is utilized including fuel injection proximate air swirlers. Furthermore, strong recirculation zones are established proximate the introduction of fuel and air premixture from different stages to the combustion zone. Fuel injection staging sequences are disclosed that create the conditions necessary to provide stable combustion and reduced emissions at multiple load conditions. | 2003 | STUTTAFORD PETER J ¦ JENNINGS STEPHEN ¦ CHEN YAN | STUTTAFORD, PETER J. ¦ JENNINGS, STEPHEN ¦ CHEN, YAN | 3 | MACK, BRIAN R. | KIM, TED | - | 2 | 8 | 1. A method of operating a combustion system of a gas turbine engine, said method comprising: a) providing a combustion system wherein having a plurality of first injectors arranged in a first array about a center axis, a plurality of second injectors arranged in a second array radially outward of said first injectors proximate a first swirler to mix fuel with a first portion of compressed air, an aft injector assembly comprising a manifold having at least one injection sector and a plurality of third injectors located in said manifold such that fuel mixes with a second portion of compressed air; b) at ignition, supplying fuel to said first injectors and a first sector of said aft injector assembly with fuel gradually increasing to said first injectors until crossfire is achieved; c) after crossfire has occurred, gradually decreasing fuel flow to said first injectors and decreasing and terminating fuel flow to said first sector of said aft injector assembly and initiating and increasing fuel flow to said second injectors until the engine reaches a full-speed no-load condition; d) at engine full-speed no-load condition, fuel flow gradually increases to said first and second injectors to a first part-load; e) at said first part-load condition, gradually decreasing fuel flow to said first and second injectors while gradually increasing fuel flow to said first sector of said aft injector assembly; f) as load increases, gradually increasing fuel flow to each of said first and second injectors and said first sector of said aft injector assembly to a second part-load condition; g) at said second part-load condition, gradually decreasing fuel flow to said first and second injectors and said first sector of said aft injector assembly, while initiating, and gradually increasing fuel flow to a second sector of said aft injector assembly; and, h) as load increases, gradually increasing fuel flow to said first and second injectors and said first and second sectors of said aft injector assembly. 2. The method of claim 1 wherein NOx emissions are controlled as total combustor fuel flow increases by reducing fuel flow to the previously activated injector. 3. The method of claim 1 wherein said gas turbine combustion system further comprises a second swirler adjacent said aft injector assembly. 4. The method of claim 1 wherein said first sector comprises two regions not adjacent to one another. 5. The method of claim 4 wherein said second sector comprises two regions not adjacent to one another. 6. The method of claim 5 wherein said second sector injects a larger amount of fuel than said first sector. | F23R3/286 | F23R3/343 | F23R2900/00014 | NA | NA | NA | NA | NA | NA | NA | NA | NA | NA | NA | NA | NA | NA | NA
US6983605 | Methods and apparatus for reducing gas turbine engine emissions | A gas turbine engine includes a combustor system including a lean premix combustor and a water delivery system. The combustor is operable with a fuel/air mixture equivalence ratio less than one and the water delivery system is configured to supply at least one of water or steam to the gas turbine engine such that either the water or the steam is injected into the combustor to control emissions generated by the combustor. As a result, nitrous oxide emissions for specified turbine operating power levels are lowered. | 2000 | GENERAL ELECTRIC | HOOK, RICHARD B. ¦ DAVIDSON, JOHN M. ¦ KRESS, ERIC J. ¦ SMITH, JR., JACK W. ¦ STEGMAIER, JAMES W. ¦ HEBERLING, PAUL V. ¦ PATTERSON, DAVID B. | 7 | ARMSTRONG TEASDALE LLP ANDES, WILLIAM SCOTT | KIM, TED | - | 19 | 29 | 1. A method for operating a gas turbine combustor of a gas turbine engine using a water delivery system, the combustor including a plurality of domes, the water delivery system connected to the gas turbine engine, said method comprising the steps of: supplying at least one combustor dome with a fuel/air mixture equivalence ratio less than one; and separately supplying at least one of water and steam into the gas turbine engine with the water delivery system such that at least one of atomized water and steam is separately injected into the combustor through an orifice in a fuel/air premixer centerbody such that the fuel/air mixture and the at least one of atomized water and steam are only mixed downstream from the centerbody wherein the orifice extends through the centerbody substantially coincident with a longitudinal axis of the centerbody. 2. A method in accordance with claim 1 wherein said step of supplying at least one of water and steam further comprising the step of supplying at least one of water and steam to at least one of the plurality of domes. 3. A method in accordance with claim 1 wherein the combustor includes a first dome, a second dome, and a third dome, the second dome disposed radially inward from the first dome and the third dome, said step of supplying at least one of water and steam further comprises the step of supplying at least one of water and steam to the combustor second dome. 4. A method in accordance with claim 1 wherein the combustor includes at least one dual fuel nozzle, said step of supplying at least one of water and steam further comprises the step of supplying at least one of water and steam to the combustor through at least one dual fuel nozzle. 5. A method in accordance with claim 1 wherein the gas turbine engine has a rated engine operating capability, said step of supplying at least one of water and steam further comprises the step of supplying at least one of water and steam to the gas turbine engine when the engine is operating at an operating speed greater than approximately 90 percent rated engine power capability. 6. A combustor system for a gas turbine engine, said combustor system comprising: a combustor comprising a plurality of domes, at least one of said combustor domes configured to operate with a fuel/air mixture equivalence ratio less than one; and a water delivery sub-system connected to the gas turbine engine and configured to separately supply at least one of water and steam to the gas turbine such that at least one of atomized water and steam is separately injected into the combustor through an orifice in a fuel/air premixer centerbody such that the fuel/air mixture and the at least one of atomized water and steam are only mixed downstream from the centerbody wherein the orifice extends through the centerbody substantially coincident with a longitudinal axis of the centerbody. 7. A combustor system in accordance with claim 6 wherein said water delivery sub-system further configured to supply at least one of water and steam to at least one dome of said combustor. 8. A combustor system in accordance with claim 7 wherein said combustor further comprises at least one dual fuel nozzle, said water delivery sub-system further configured to supply at least one of water and steam to said combustor through at least one dual fuel nozzle. 9. A combustor system in accordance with claim 7 wherein said combustor further comprises at least one premixer in flow communication with said water delivery sub-system. 10. A combustor system in accordance with claim 6 wherein said combustor comprises a first dome, a second dome, and a third dome, said second dome disposed between said first and third domes, said water delivery sub-system further configured to supply at least one of water and steam to said combustor second dome. 11. A combustor system in accordance with claim 6 wherein said water delivery sub-system selectively operable in a first mode and a second mode, said water delivery sub-system further configured to supply water to said combustor at a first flow rate when in the first operating mode, said water delivery sub-system further configured to supply water to said combustor at a higher flow rate when in the second operating mode. 12. A combustor system in accordance with claim 11 wherein the engine has a rated engine power, said water delivery sub-system is further configured to supply water in the first operating mode when the gas turbine engine operates below a predefined percentage of the rated engine power and supply water in the second operating mode when the gas turbine engine operates above the predefined percentage of the rated engine power. 13. A gas turbine engine comprising a combustor system comprising a combustor and a water delivery sub-system, said combustor being a lean premix combustor comprising a plurality of domes, at least one of said domes configured to operate with a fuel/air mixture equivalence ratio less than one, said water delivery sub-system configured to separately supply at least one of water and steam to the gas turbine engine such that at least one of atomized water and steam is separately injected into the combustor through an orifice in a fuel/air premixer centerbody such that the fuel/air mixture and the at least one of atomized water and steam are only mixed downstream from the centerbody wherein the orifice extends through the centerbody substantially coincident with a longitudinal axis of the centerbody. 14. A gas turbine engine in accordance with claim 13 wherein said combustor comprises at least one premixer, said water delivery sub-system further configured to supply at least one of water and steam to at least one premixer of said combustor. 15. A gas turbine engine in accordance with claim 13 wherein said water delivery sub-system further configured to supply at least one of water and steam to at least one dome of said combustor. 16. A gas turbine engine in accordance with claim 15 wherein said combustor further comprises a first dome, a second dome, and a third dome, said second dome disposed between said first and third domes, said water delivery sub-system further configured to supply at least one of water and steam to said combustor second dome. 17. A gas turbine engine in accordance with claim 13 wherein said water delivery sub-system selectively operable in a first mode and a second mode, said water delivery sub-system further configured to supply water to said combustor at a first flow rate when in the first operating mode, said water delivery sub-system further configured to supply water to said combustor at a higher flow rate when in the second operating mode. 18. A gas turbine engine in accordance with claim 17 wherein said gas turbine engine has a rated engine power capability, said water delivery sub-system further configured to supply water in the first operating mode when the gas turbine engine operates below a predefined percentage of the rated engine power and supply water in the second operating mode when the gas turbine engine operates above the predefined percentage of the rated engine power. 19. A gas turbine engine in accordance <b>18</b> wherein said water delivery sub-system further configured to supply water in the second operating mode when said gas turbine engine is operating at an operating speed greater than approximately 90 percent rated engine power capability. | F23L7/002 | F23R3/286 | F23L2900/07009 | NA | NA | NA | NA | NA | NA | NA | NA | NA | NA | NA | NA | NA | NA | NA
US6981358 | Reheat combustion system for a gas turbine | A reheat combustion system for a gas turbine comprises a mixing tube adapted to be fed by products of a primary combustion zone of the gas turbine and by fuel injected by a lance; a combustion chamber fed by the said mixing tube; and at least one perforated acoustic screen. The or each said acoustic screen is provided inside the mixing tube or the combustion chamber, at a position where it faces, but is spaced from, a perforated wall thereof. In use, the perforated wall experiences impingement cooling as it admits air into the combustion system for onward passage through the perforations of the said acoustic screen, and the acoustic screen damps acoustic pulsations in the mixing tube and combustion chamber. | 2003 | BELLUCCI VALTER ¦ FLOHR PETER ¦ PASCHEREIT CHRISTIAN O ¦ SCHUERMANS BRUNO ¦ TABACCO DANIELE | BELLUCCI, VALTER ¦ FLOHR, PETER ¦ PASCHEREIT, CHRISTIAN OLIVER ¦ SCHUERMANS, BRUNO ¦ TABACCO, DANIELE | 5 | CERMAK & KENEALY,LLP CERMAK, ADAM J. | RODRIGUEZ, WILLIAM H. | - | 19 | 36 | 1. A reheat combustion system for a gas turbine, the system comprising: a mixing tube adapted to be fed by products of a primary combustion zone of the gas turbine and by fuel injected by a lance; a combustion chamber fed by the mixing tube, at least one of the mixing tube and the combustion chamber having a perforated wall; and at least one perforated acoustic screen; wherein the at least one acoustic screen is provided inside the mixing tube or the combustion chamber, at a position where it faces, but is spaced from, the perforated wall thereof; such that, in use, the perforated wall experiences impingement cooling as it admits air into the combustion system for onward passage through the perforations of the acoustic screen, and the acoustic screen damps acoustic pulsations in the mixing tube and combustion chamber; and wherein the mixing tube includes a wall that defines the perforated wall and one of the at least one acoustic screen faces the mixing tube. 2. A gas turbine comprising a reheat combustion system according to claim 1. 3. A reheat combustion system for a gas turbine, the system comprising: a mixing tube adapted to be fed by products of a primary combustion zone of the gas turbine and by fuel injected by a lance; a combustion chamber fed by the mixing tube, at least one of the mixing tube and the combustion chamber having perforated wall; and at least one perforated acoustic screen; wherein the at least one acoustic screen is provided inside the mixing tube or the combustion chamber, at a position where it faces, but is spaced from, the perforated wall thereof; such that, in use, the perforated wall experiences impingement cooling as it admits air into the combustion system for onward passage through the perforations of the acoustic screen, and the acoustic screen damps acoustic pulsations in the mixing tube and combustion chamber; and wherein the mixing tube includes a wall that defines one of the at least one acoustic screen and the perforated wall faces the mixing tube. 4. A gas turbine comprising a reheat combustion system according to claim 3. 5. A reheat combustion system for a gas turbine, the system comprising: a mixing tube adapted to be fed by products of a primary combustion zone of the gas turbine and by fuel injected by a lance; a combustion chamber fed by the mixing tube, at least one of the mixing tube and the combustion chamber having a perforated wall; and at least one perforated acoustic screen; wherein the at least one acoustic screen is provided inside the mixing tube or the combustion chamber, at a position where it faces, but is spaced from, the perforated wall thereof; such that, in use, the perforated wall experiences impingement cooling as it admits air into the combustion system for onward passage through the perforations of the acoustic screen, and the acoustic screen damps acoustic pulsations in the mixing tube and combustion chamber; and wherein the combustion chamber comprises an outer wall which defines one of the at least one acoustic screen and the perforated wall faces the outer wall of the combustion chamber. 6. A gas turbine comprising a reheat combustion system according to claim 5. | F23D11/402 | F23R3/286 | F23M20/005 | F23R2900/03341 | F23R2900/00014 | NA | NA | NA | NA | NA | NA | NA | NA | NA | NA | NA | NA | NA
US6978619 | Premixed burner with profiled air mass stream, gas turbine and process for burning fuel in air | The invention relates to a premix burner for burning fuel with air to combustion gas, in particular within a combustion turbine. Profiling means are provided for profiling the mass stream of the combustion air in a direction radial to an annular shaped air channel in order to generate a radial varying fuel/air mixture that stabilises the combustion. Accordingly, the invention also relates to a gas turbine and a process for burning fuel in air. | 2003 | BLOMEYER MALTE | BLOMEYER, MALTE | 1 | - | CASAREGOLA, LOUIS J. | - | 5 | 7 | 1. A premix burner comprising: an annular air channel for guidance of combustion air along a flow direction; and a fuel inlet for feeding fuel into said combustion air, wherein a profiling means is located in said air channel upstream of said fuel inlet for profiling the mass stream of said combustion air in a direction perpendicular to said flow direction, wherein according to said profiling, a fuel density downstream said fuel inlet varies along every radial direction through said annular air channel. 2. A burner according to claim 1, wherein the profiling means is a perforated, annular shaped metal plate, wherein every hole of said plate has a respective hole area, thereby forming a hole area density of said metal plate and wherein said hole area density varies in a radial direction. 3. A burner according to claim 2, wherein the hole area density increases in an outward radial direction. 4. A burner according to claim 1, wherein the profiling means is a grid. 5. A burner according to claim 1, wherein the profiling means is a sieve. 6. A burner according to claim 1, wherein the profiling is such that said mass stream of said combustion air increases in an outward radial direction. 7. A burner according to claim 1, wherein the annular air channel encircles a central diffusion burner. 8. A gas turbine, with a premix burner, wherein the premix burner comprising: an annular air channel for guidance of combustion air along a flow direction; and a fuel inlet for feeding fuel into said combustion air, wherein a profiling means is located in said air channel upstream of said fuel inlet for profiling the mass stream of said combustion air in a direction perpendicular to said flow direction, wherein according to said profiling, a fuel density downstream said fuel inlet varies along every radial direction through said annular air channel. 9. A process for burning fuel in air comprising: guiding air through an annular channel of a premix burner; profiling the mass stream of said air in such a way that the mass stream varies along every radial direction through said annular air channel; feeding fuel into said profiled air stream at a fuel inlet, thereby generating a fuel/air mixture with varying fuel density along every radial direction through said annular air channel; and igniting and burning said fuel/air mixture. 10. A gas turbine according to claim 8, wherein the profiling means of the burner is a perforated, annular shaped metal plate, wherein every hole of said plate has a respective hole area, thereby forming a hole area density of said metal plate and wherein said hole area density varies in a radial direction. 11. A gas turbine according to claim 10, wherein the hole area density increases in an outward radial direction. 12. A gas turbine according to claim 8, wherein the profiling means is a grid. 13. A gas turbine according to claim 8, wherein the profiling means is a sieve. 14. A gas turbine according to claim 8, wherein the profiling is such that said mass stream of said combustion air increases in an outward radial direction. 15. A gas turbine according to claim 8, wherein the annular air channel encircles a central diffusion burner. | F23D14/02 | F23R3/14 | F23R3/286 | NA | NA | NA | NA | NA | NA | NA | NA | NA | NA | NA | NA | NA | NA | NA
US6968693 | Method and apparatus for reducing gas turbine engine emissions | A low emission turbine includes a reverse flow can-type combustor that generally includes a primary and secondary fuel delivery system that can be independently controlled to produce low CO, UHC, and NOx emissions at design set point and at conditions other than design set point. The reverse flow can-type combustor generally includes an annularly arranged array of swirler and mixer assemblies within the combustor, wherein each swirler and mixer in the array includes a primary and secondary fuel delivery system that can be independently controlled. Also disclosed herein is a can-type combustor that includes fluid passageways that perpendicularly impinge the outer surface of a heat shield. Processes for operating the can-type combustors are also disclosed. | 2003 | COLIBABA EVULET ANDREI ¦ BOWMAN MICHAEL JOHN ¦ SANDERSON SIMON RALPH ¦ DEAN ANTHONY JOHN | COLIBABA-EVULET, ANDREI ¦ BOWMAN, MICHAEL JOHN ¦ SANDERSON, SIMON RALPH ¦ DEAN, ANTHONY JOHN | 4 | AGOSTI, ANN M. PATNODE, PATRICK K. | GARTENBERG, EHUD | - | 13 | 22 | 1. A reverse flow combustor for a gas turbine, comprising a cylindrical shaped combustor casing comprising an end cap disposed at one end and an open end in fluid communication with the gas turbine; a cylindrical combustor liner disposed in the casing interiorly defining a combustion chamber and exteriorly defining a reverse flow fluid passageway between the casing and the liner; a swirler and mixer assembly upstream from the combustion chamber, wherein the assembly comprises annularly arranged swirler and mixers, wherein each one of the annularly arranged swirler and mixers comprises a centerbody, an inner swirler attached to the centerbody, an outer swirler attached to the inner swirler and a shroud comprising an annularly tapered wall extending between each one of the swirler and mixers and the combustion chamber; a domeplate intermediate the combustion chamber and the swirler and mixer assembly; a primary fuel delivery system comprising a fuel source in fluid communication with each one of the swirler and mixers, wherein the primary fuel system is adapted to radially inject fuel into the outer swirler; and a secondary fuel delivery system comprising a fluid passageway in the annularly tapered wall of the shroud, wherein the fluid passageway is in fluid communication with the fuel source, wherein the primary and secondary fuel delivery system can be independently controlled for each one of the four swirler and mixers. 2. The reverse flow combustor according to claim 1, wherein the assembly comprises four annularly arranged swirler and mixers. 3. The reverse flow combustor according to claim 1, wherein the domeplate further comprises a heat shield attached thereto, wherein the heat shield comprises an annular endbody. 4. The reverse flow combustor according to claim 3, wherein the domeplate further comprises a plurality of fluid openings to provide an airflow that impinges upon an outer surface of the heat shield during operation of the gas turbine. 5. The reverse flow combustor according to claim 3, wherein the cylindrical combustor liner comprises a plurality of openings about a primary combustion zone to provide an airflow that impinges upon an outer surface of the heat shield during operation of the gas turbine. 6. The reverse flow combustor according to claim 1, wherein each one of the annularly arranged swirler and mixer assemblies are equidistant about a central longitudinal axis point of the combustor casing. 7. The reverse flow combustor according to claim 1, wherein each one of the inner and outer swirlers are counter-rotating with respect to one another. 8. The reverse flow combustor according to claim 1, wherein multiple combustors are installed on an axial turbine machine with cross-firing capability. 9. The reverse flow combustor according to claim 1, wherein the combustor is connected to a turbine scroll via a seal. 10. The reverse flow combustor according to claim 1, wherein the seal is a hula seal. 11. The reverse flow combustor according to claim 1, wherein the shroud comprises a plenum in fluid communication with a fuel nozzle for introduction of a fuel from the fuel source, wherein the plenum is in fluid communication with the fluid passageway in the annularly tapered wall of the shroud. | F23R3/002 | F23R3/14 | F23R3/34 | F23R3/54 | F23R2900/03044 | Y02T50/675 | NA | NA | NA | NA | NA | NA | NA | NA | NA | NA | NA | NA
US6968692 | Fuel premixing module for gas turbine engine combustor | A fuel-air premixing module is designed to reduce emissions from a gas turbine engine. In one form, the premixing module includes a central pilot premixer module with a main premixer module positioned thereround. Each of the portions of the fuel-air premixing module include an axial inflow swirler with a plurality of fixed swirler vanes. Fuel is injected into the main premixer module between the swirler vanes of the axial inflow swirler and at an acute angle relative to the centerline of the premixing module. | 2003 | CHIN JUSHAN ¦ RIZK NADER K ¦ RAZDAN MOHAN K ¦ MARSHALL ANDRE W | CHIN, JUSHAN ¦ RIZK, NADER K. ¦ RAZDAN, MOHAN K. ¦ MARSHALL, ANDRE W. | 4 | KRIEG DEVAULT LLP | RODRIGUEZ, WILLIAM H. | - | 15 | 17 | 1. A mixing module, comprising: a pilot premixer including a first fuel dispenser and a first axial inflow swirler having a plurality of first vanes, said first axial inflow swirler disposed around at least a portion of said first fuel dispenser; and a main premixer including a second fuel dispenser and a second axial inflow swirler having a plurality of second vanes, said second fuel dispenser positioned to discharge a fuel for passage through at least a portion of said second axial inflow swirler, said main premixer positioned around at least a portion of said pilot premixer, said main premixer including a pair of fluid inlets, wherein one of said pair of fluid inlets is located upstream of said second axial swirler and positioned to allow the passage of a fluid into said second axial swirler and the other of said pair of fluid inlets is positioned to allow the passage of a fluid into said main premixer without passing through said second axial swirler, wherein the fluid entering the main premixer through said pair of fluid inlets is discharged through an outlet. 2. The module of claim 1, wherein said main premixer and said pilot premixer are substantially concentric. 3. The module of claim 2, wherein said pilot premixer comprises a longitudinal centerline; wherein said pilot premixer comprises a pilot outlet; and which further comprises a separator disposed around the pilot premixer and extending between the pilot premixer and the main premixer to provides separation between said pilot outlet and said outlet. 4. The module of claim 3, wherein said first fuel dispenser is a pressure swirl fuel nozzle; and wherein said second fuel dispenser is positioned around said second axial inflow swirler, and wherein said main premixer includes a plurality of spaced fluid flow passages to allow the passage of fuel from said second fuel dispenser to said second axial inflow swirler. 5. The module of claim 4, wherein each of said plurality of spaced fluid flow passages includes a discharge opening that is located between an adjacent pair of said second vanes, and wherein each of said fluid flow passages is inclined at an acute angle with respect to said longitudinal centerline. 6. The module of claim 5, wherein said acute angle is about 45° and directed toward said outlet; wherein each of said axial inflow swirlers is a fixed swirler; wherein each of said plurality of first vanes is a straight blade; and wherein each of said plurality of second vanes is a straight blade. 7. The module of claim 6, wherein the swirl angle of the first axial inflow swirler relative to the longitudinal centerline is less than the swirl angle of the second axial inflow swirler relative to the longitudinal centerline. 8. The module of claim 1, wherein said pilot premixer and said main premixer are substantially concentric; wherein each of said pair of fluid inlets is defined by an annular slot; wherein said other of said pair of fluid inlets defines a non-swirl inlet and said one of said pair of fluid inlets defines a swirl inlet; and further wherein said non-swirl inlet has a flow area less than the flow area of said swirl inlet. 9. The module of claim 1, wherein said main premixer includes a housing with a fluid flow passageway disposed between said pair of fluid inlets and said outlet, and wherein said fluid flow passageway includes an exit portion that is convergent; and wherein said pilot premixer includes a passage in fluid communication with a pilot outlet, and wherein said passage includes an exit portion that is divergent. 10. The module of claim 1, wherein the mixing module includes a longitudinal centerline; wherein said pilot premixer and said main premixer are substantially concentric; wherein said pilot premixer includes a pilot outlet; wherein said pilot outlet and said outlet are located at the substantial same axial position; which further comprises separator means for providing separation between said pilot outlet and said outlet; wherein said second fuel dispenser is disposed radially outward from said second axial inflow swirler; and wherein said second fuel dispenser includes a plurality of circumferentially spaced apertures to allow the passage of fuel from said second fuel dispenser to said second axial inflow swirler, each of said spaced apertures includes a discharge opening located between an adjacent pair of said second vanes, and wherein said fuel is discharged at an acute angle with respect to the longitudinal centerline. 11. The module of claim 10, wherein each of said pair of fluid inlets is defined by an annular slot; wherein said other of said pair of fluid inlets defines a non-swirl inlet and said one of said pair of fluid inlets defines a swirl inlet, wherein said non-swirl inlet has a flow area less than the flow area of said swirl inlet; wherein said main premixer includes a housing with a fluid flow passageway disposed between said pair of fluid inlets and said outlet, and wherein said fluid flow passageway includes an exit portion that is convergent; and wherein said pilot premixer includes a passage in fluid communication with said pilot outlet, and wherein said passage includes an exit portion that is divergent. 12. The module of claim 11, wherein said outlet is an annular ring; wherein said pilot outlet has a substantially circular shape; and wherein each of said discharge openings is adapted to discharge the fuel into said second axial inflow swirler wherein the fuel is substantially atomized by the gas flowing through said second axial inflow swirler. 13. An apparatus for mixing gas and fuel, comprising: a premixer including a first axial inflow swirler having a first plurality of vanes, said premixer including a housing having a longitudinal centerline and a plurality of spaced fueling passages that allow the discharge of fuel into said first axial inflow swirler, wherein said plurality of fueling passages are inclined at an acute angle with respect to said longitudinal centerline; and a pilot premixer including a fuel dispenser and a second axial inflow swirler having a second plurality of vanes, said second axial inflow swirler disposed around at least a portion of said fuel dispenser, and wherein said premixer is disposed around at least a portion of said pilot premixer. 14. The apparatus of claim 13, wherein said premixer and said pilot premixer are disposed concentrically about said longitudinal centerline; and wherein said plurality of spaced fueling passages are located radially outward from said first axial inflow swirler. 15. The apparatus of claim 14, wherein said premixer includes a pair of fluid inlets spaced axially from a fluid outlet, and wherein each of said plurality of fueling passages are directed substantially towards said fluid outlet. 16. The apparatus of claim 15, wherein said acute angle is about 45° relative to said longitudinal centerline; and wherein said fuel dispenser is a pressure swirl atomizer fuel nozzle. 17. The apparatus of claim 14, wherein said premixer includes a premixer outlet and said pilot premixer includes a pilot outlet; wherein said premixer outlet and said pilot outlet are separated a radial distance by a separating member to minimize mixing of the fluid streams from said premixer outlet and said pilot outlet. 18. The apparatus of claim 17, wherein said premixer includes a fluid flow passageway within said housing, and wherein said fluid flow passageway includes an exit portion that is convergent. 19. The apparatus of claim 16 wherein said premixer includes a premixer outlet and said pilot premixer includes a pilot outlet; wherein said premixer outlet and said pilot outlet are separated a radial distance by separating means for minimizing the mixing of the fluid streams exiting from said premixer outlet and said pilot outlet; and wherein said premixer includes a fluid flow passageway disposed within said housing, and wherein said fluid flow passageway includes an exit portion that is convergent. 20. The apparatus of claim 19, wherein each of said first plurality of vanes and said second plurality of vanes are substantially flat; and wherein said premixer outlet and said pilot outlet are disposed at about the same axial location. 21. A gas and fuel mixing module, comprising: a premixer including a first axial inflow swirler having a plurality of fixed first swirler vanes, said premixer including a casing having a longitudinal centerline and a plurality of spaced fueling passages formed in said casing to allow the discharge of fuel into said first axial inflow swirler, said premixer including a pair of fluid inlets, wherein one of said pair of fluid inlets is located upstream of said first axial swirler and allows the passage of gas into said first axial swirler and the other of said pair of fluid inlets allows the passage of gas into said premixer without passing through said first axial swirler, wherein the gas entering the premixer through said pair of fluid inlets is discharged through an outlet, wherein said plurality of fueling passages are inclined at an acute angle with respect to said longitudinal centerline and directed towards said outlet; and a pilot premixer including a fuel dispenser and a second axial inflow swirler having a plurality of fixed second swirler vanes, said second axial inflow swirler disposed around at least a portion of said fuel dispenser, and wherein said premixer is disposed around at least a portion of said pilot premixer. 22. The module of claim 21, wherein said premixer and said pilot premixer are substantially concentric about said longitudinal centerline; which further includes a member disposed around said pilot premixer and extending between said pilot premixer and said premixer; said pilot premixer including a pilot outlet; and wherein said member extending substantially between said pilot outlet and said outlet. 23. The module of claim 21, wherein each of said fueling passages include a discharge opening located between a pair of said first fixed swirler vanes; wherein said premixer and said pilot premixer are substantially concentric about said longitudinal centerline; wherein each of said pair of fluid inlets is an annular ring; wherein said outlet is an annular ring; and wherein said pilot premixer includes a pilot outlet having a circular shape. 24. The module of claim 21, wherein each of said fuel passages is adapted to discharge the fuel into said first axial inflow swirler wherein the fuel is substantially atomized by the gas flowing through said first axial inflow swirler. 25. The module of claim 21, wherein said pilot premixer includes a pilot outlet; and wherein said outlet and said pilot outlet are located at the substantially same axial position along said longitudinal centerline. 26. The module of claim 21, wherein said premixer and said pilot premixer are substantially concentric about said longitudinal centerline; which further includes a separating member disposed around said pilot premixer and extending between said pilot premixer and said premixer; said pilot premixer including a pilot outlet having a circular shape; wherein each of said fueling passages include a discharge opening located between a pair of said first fixed swirler vanes; wherein each of said pair of fluid inlets-is an annular ring; wherein said outlet is an annular ring; and wherein said outlet and said pilot outlet are located at the substantially same axial position along said longitudinal centerline. 27. The apparatus of claim 26, wherein said first axial inflow swirler defines a first swirl angle and said second axial inflow swirler defines a second swirl angle, and wherein said first swirl angle is greater than said second swirl angle. 28. The apparatus of claim 27, wherein said first swirl angle is about 62° and said second swirl angle is about 30°; wherein said plurality of first fixed swirler vanes defines nine equally spaced flat members; and wherein said plurality of second fixed swirler vanes defines 16 equally spaced flat members. | F23R3/14 | F23R3/286 | F23R3/343 | F23R2900/03343 | Y02T50/675 | NA | NA | NA | NA | NA | NA | NA | NA | NA | NA | NA | NA | NA
US6966186 | Non-catalytic combustor for reducing NOx emissions | A gas turbine engine combustor (26) including a primary combustion chamber (28), a mixer element (34), a mixing chamber (46) and a secondary combustion chamber (48). The primary combustion chamber receives a fuel oxidizer mixture flow (22) and discharges a partially oxidized mixture flow (32). The mixer element includes a plurality of flow channels (36, 38) for separating the partially oxidized mixture from a flow of an oxidizer (24) and producing a plurality of partially oxidized mixture flows interspersed with a plurality of oxidizer fluid flows. The mixer element may include a plurality of tubes (62) retained by an upstream tubesheet (70) and a downstream tubesheet (76). The mixer element may function as a heat exchanger to heat the oxidizer fluid flow and to cool the partially oxidized mixture flow upstream of the post-mixing chamber. | 2003 | WESTINGHOUSE ELECTRIC CORP WE | BACHOVCHIN, DENNIS M. ¦ LIPPERT, THOMAS E. | 2 | - | CASAREGOLA, LOUIS J. | - | 4 | 8 | 1. A combustor comprising: a primary combustion chamber receiving a first fuel-oxidizer mixture and discharging a partially oxidized mixture; a mixer element receiving the partially oxidized mixture and a flow of an oxidizer into a plurality of separate flow channels and comprising a plurality of outlet ends discharging the partially oxidized mixture interspersed among a plurality of outlet ends discharging the oxidizer; a chamber in fluid communication with the outlet ends of the mixer element for mixing the partially oxidized mixture with the oxidizer downstream of the mixer element; and further comprising a secondary combustion chamber for further combusting the partially oxidized mixture with the oxidizer downstream of the chamber. 2. The combustor of claim 1, wherein the mixer element comprises a heat exchanger. 3. The combustor of claim 2, wherein the mixer element comprises a tube/shell heat exchanger. 4. A combustor comprising: a primary combustion chamber receiving a first fuel-oxidizer mixture and discharging a partially oxidized mixture; a mixer element receiving the partially oxidized mixture and a flow of an oxidizer into a plurality of separate flow channels and comprising a plurality of outlet ends discharging the partially oxidized mixture interspersed among a plurality of outlet ends discharging the oxidizer; a chamber in fluid communication with the outlet ends of the mixer element for mixing the partially oxidized mixture with the oxidizer downstream of the mixer element; wherein the mixer element comprises a heat exchanger; and wherein the mixer element flow channels have sufficient respective lengths along a direction of flow so that a temperature of the oxidizer is increased by a minimum of 100 degrees Fahrenheit across the mixer element. 5. A combustor comprising: a primary combustion chamber receiving a first fuel-oxidizer mixture and discharging a partially oxidized mixture; a mixer element receiving the partially oxidized mixture and a flow of an oxidizer into a plurality of separate flow channels and comprising a plurality of outlet ends discharging the partially oxidized mixture interspersed among a plurality of outlet ends discharging the oxidizer; a chamber in fluid communication with the outlet ends of the mixer element for mixing the partially oxidized mixture with the oxidizer downstream of the mixer element; and wherein the mixer element flow channels have respective lengths along a direction of flow so that a temperature of the oxidizer is increased by a maximum of 100 degrees Fahrenheit across the mixer element. 6. The combustor of claim 1, wherein the mixer element comprises a plurality of tubes. 7. The combustor of claim 6, wherein the mixer element further comprises a tubesheet at a downstream end of the tubes for allowing passage of the partially oxidized mixture and the oxidizer into the chamber. 8. The combustor of claim 6, further comprising a tubesheet at an upstream end of the tubes. 9. The combustor of claim 1, further comprising an igniter positioned in the primary combustion chamber. 10. The combustor of claim 1, wherein the mixer element further comprises a baffle plate disposed upstream of the respective outlet ends of the mixer element proximate a primary combustion chamber outlet end and configured to allow passage of the oxidizer and the partially oxidized mixture therethrough. 11. The combustor of claim 1, wherein the mixer element further comprises a manifold dividing the oxidizer into a plurality of oxidizer fluid flows. 12. The combustor of claim 1, wherein the first fuel-oxidizer mixture has an equivalence ratio of between approximately 1 and 3.5. 13. The combustor of claim 1, wherein the partially oxidized mixture has an adiabatic flame temperature of between approximately 1500 degrees Fahrenheit and 3000 degrees Fahrenheit in the primary combustion chamber. 14. A gas turbine engine comprising the combustor of claim 1. 15. A combustor for a gas turbine engine comprising: a primary combustion chamber receiving a first fuel-oxidizer mixture and discharging a partially oxidized mixture; a mixer element receiving the partially oxidized mixture and a flow of an oxidizer into a plurality of separate flow channels, wherein the mixer element comprises a heat exchanger comprising a shell for receiving the partially oxidized mixture, a plurality of tubes for receiving the flow of the oxidizer, and a plurality of outlet ends discharging the partially oxidized mixture interspersed among the plurality of outlet ends discharging the oxidizer; a chamber in fluid communication with the outlet ends of the mixer element for mixing the partially oxidized mixture with the oxidizer downstream of the mixer element; and a secondary combustion chamber for further combusting the partially oxidized mixture with the oxidizer downstream of the mixing chamber. 16. The combustor of claim 15, further comprising a tubesheet at a downstream end of the tubes. 17. The combustor of claim 15, further comprising a tubesheet at an upstream end of the tubes. 18. The combustor of claim 15, further comprising a baffle plate, disposed upstream of the respective outlet ends of the heat exchanger proximate a primary combustion chamber outlet end. | A23L1/3002 | A61K38/56 | F23C6/04 | F23R3/346 | F23D14/66 | F23R3/286 | F23C2900/06041 | A23L33/105 | Y02E20/348 | NA | NA | NA | NA | NA | NA | NA | NA | NA
US6959550 | Combustion chamber | A three-stage lean burn combustion chamber (28) comprises a primary combustion zone (36), a secondary combustion zone (40) and a tertiary combustion zone (44). Each of the combustion zones (36, 40, 44) is supplied with premixed fuel and air by respective fuel and air mixing ducts (54, 70, 92). The fuel and air mixing ducts (54, 70, 92) have a plurality of air injection slots (62, 64, 76, 98) spaced apart transversely to the direction of flow through the fuel and air mixing ducts (54, 70, 92). The air injection slots (62, 64, 76, 98) extend in the direction of flow through the fuel and air mixing ducts (54, 70, 92) to the reduce the magnitude of the fluctuations in the fuel to air ratio of the fuel and air mixture supplied into the at least one combustion zone (36, 40, 44). This reduces the generation of harmful vibrations in the combustion chamber (28). | 2003 | FREEMAN CHRISTOPHER ¦ DAY IVOR J ¦ SCARINCI THOMAS | FREEMAN, CHRISTOPHER ¦ DAY, IVOR J ¦ SCARINCI, THOMAS | 3 | TALTAVULL, W. WARREN MANELLI DENISON & SELTER PLLC | KIM, TED | - | 7 | 17 | 1. A combustion chamber comprising at least one combustion zone defined by at least one peripheral wall, at least one fuel and air mixing duct for supplying a fuel and air mixture to the at least one combustion zone, the at least one fuel and air mixing duct having an upstream end and a downstream end, fuel injection means for supplying fuel into the at least one fuel and air mixing duct, air injection means for supplying air into the at least one fuel and air mixing duct, the pressure of the air supplied to the at least one fuel and air mixing duct fluctuating, the air injection means comprising a plurality of air injectors spaced apart transversely to the direction of flow through the at least one fuel and air mixing duct, each air injector comprising a slot extending in the direction of flow through the at least one fuel and air mixing duct to reduce the magnitude of the fluctuations in the fuel to air ratio of the fuel and air mixture supplied into the at least one combustion zone; the volume of the fuel and air mixing duct being arranged such that the average travel time from the fuel injection means to the downstream end of the fuel and air mixing duct is greater than the time period of the fluctuation wherein the combustion chamber is a tubular combustion chamber, the tubular combustion chamber having a length and the slots in the fuel and air mixing duct having a length in the direction of flow through the at least one fuel and air mixing duct, the length of the slots in the direction of flow through the at least one fuel and air mixing duct being greater than four times the length of the tubular combustion chamber multiplied by the velocity of the fuel and air in the at least one fuel and air mixing duct divided by the average speed of sound inside the tubular combustion chamber. 2. A combustion chamber as claimed in claim 1 wherein the at least one fuel and air mixing duct comprises at least one wall, the air injectors comprise a plurality of slots extending through the wall. 3. A combustion chamber as claimed in claim 1 wherein the combustion chamber comprises a primary combustion zone and a secondary combustion zone downstream of the primary combustion zone. 4. A combustion chamber as claimed in claim 3 wherein the combustion chamber comprises a primary combustion zone, a secondary combustion zone downstream of the primary combustion zone and a tertiary combustion zone downstream of the secondary combustion zone. 5. A combustion chamber as claimed in claim 4 wherein the at least one fuel and air mixing duct supplies fuel and air into the tertiary combustion zone. 6. A combustion chamber as claimed in claim 3 wherein the at least one fuel and air mixing duct supplies fuel and air into the primary combustion zone. 7. A combustion chamber as claimed in claim 3 wherein the at least one fuel and air mixing duct supplies fuel and air into the secondary combustion zone. 8. A combustion chamber as claimed in claim 1 wherein the at least one fuel and air mixing duct comprises a single annular fuel and air mixing duct, the air injection means being circumferentially spaced apart and the air injection means extending axially. 9. A combustion chamber as claimed in claim 8 wherein the annular fuel and air mixing duct comprises an inner annular wall and an outer annular wall, the air injector means being provided in at least one of the inner and outer annular walls. 10. A combustion chamber as claimed in claim 9 wherein the air injector means are arranged in the inner and outer annular walls. 11. A combustion chamber as claimed in claim 10 wherein the air injection means in the inner annular wall are staggered circumferentially with respect to the air injection means in the outer annular wall. 12. A combustion chamber as claimed in claim 1 wherein the fuel and air mixing duct comprises a radial fuel and air mixing duct, the air injection means being circumferentially spaced apart and the air injection means extending radially. 13. A combustion chamber as claimed in claim 12 wherein the radial fuel and air mixing duct comprises a first radial wall and a second radial wall, the air injector means being provided in at least one of the first and second radial walls. 14. A combustion chamber as claimed in claim 13 wherein the air injector means are provided in the first and second radial walls. 15. A combustion chamber as claimed in claim 13 wherein the air injection means in the first radial wall are staggered circumferentially with respect to the air injection means in the second radial wall. 16. A combustion chamber as claimed in claim 1 wherein the fuel and air mixing duct comprises a tubular fuel and air mixing duct, the air injector means being circumferentially spaced apart and the air injection means extending axially. 17. A combustion chamber as claimed in claim 1 wherein the fuel injector means is arranged at the upstream end of the fuel and air mixing duct and the air injector means are arranged downstream of the fuel injector means. 18. A combustion chamber as claimed in claim 1 wherein the fuel injector means is arranged between the upstream end and the downstream end of the at least one fuel and air mixing duct, at least a portion of the air injector means are arranged upstream of the fuel injector means and at least a portion of the air injector means are arranged downstream of the fuel injector means. 19. A combustion chamber as claimed in claim 18 wherein each air injector means at the downstream end of the fuel and air mixing duct is arranged to supply more air into the fuel and air mixing duct than each air injector means at the upstream end of the fuel and air mixing duct. 20. A combustion chamber as claimed in claim 18 wherein each air injector means at a first position in the direction of flow through the fuel and air mixing duct is arranged to supply more air into the fuel and air mixing duct than said air injector means upstream of the first position in the fuel and air mixing duct. 21. A combustion chamber as claimed in claim 1 wherein each air injector means at the first position in the fuel and air mixing duct is arranged to supply less air into the fuel and air mixing duct than said air injector means downstream of the first position in the fuel and air mixing duct. 22. A combustion chamber comprising at least one combustion zone defined by at least one peripheral wall, at least one fuel and air mixing duct for supplying a fuel and air mixture to the at least one combustion zone, the at least one fuel and air mixing duct having an upstream end and a downstream end, fuel injection means for supplying fuel into the at least one fuel and air mixing duct, air injection means for supplying air into the at least one fuel and air mixing duct, the pressure of the air supplied to the at least one fuel and air mixing duct fluctuating, the air injection means comprising a plurality of air injectors spaced apart transversely to the direction of flow through the at least one fuel and air mixing duct, each air injector comprising a slot extending in the direction of flow through the at least one fuel and air mixing duct to reduce the magnitude of the fluctuations in the fuel to air ratio of the fuel and air mixture supplied into the at least one combustion zone; the volume of the fuel and air mixing duct being arranged such that the length of the fuel and air mixing duct multiplied by the frequency of fluctuations divided by the velocity of the fuel and air leaving the downstream end of the fuel and air mixing duct is at least one wherein the combustion chamber is a tubular combustion chamber, the tubular combustion chamber having a length and the slots in the fuel and air mixing duct having a length in the direction of flow through the at least one fuel and air mixing duct, the length of the slots in the direction of flow through the at least one fuel and air mixing duct being greater than four times the length of the tubular combustion chamber multiplied by the velocity of the fuel and air in the at least one fuel and air mixing duct divided by the average speed of sound inside the tubular combustion chamber. 23. A combustion chamber comprising at least one combustion zone defined by at least one peripheral wall, at least one fuel and air mixing duct for supplying a fuel and air mixture to the at least one combustion zone, the at least one fuel and air mixing duct having an upstream end and a downstream end, fuel injection means for supplying fuel into the at least one fuel and air mixing duct, air injection means for supplying air into the at least one fuel and air mixing duct, the pressure of the air supplied to the at least one fuel and air mixing duct fluctuating, the air injection means comprising a plurality of air injectors spaced apart transversely to the direction of flow through the at least one fuel and air mixing duct, each air injector comprising a slot extending in the direction of flow through the at least one fuel and air mixing duct to reduce the magnitude of the fluctuations in the fuel to air ratio of the fuel and air mixture supplied into the at least one combustion zone; the volume of the fuel and air mixing duct being arranged such that the length of the fuel and air mixing duct multiplied by the frequency of fluctuations divided by the velocity of the fuel and air leaving the downstream end of the fuel and air mixing duct is at least two wherein the combustion chamber is a tubular combustion chamber, the tubular combustion chamber having a length and the slots in the fuel and air mixing duct having a length in the direction of flow through the at least one fuel and air mixing duct, the length of the slots in the direction of flow through the at least one fuel and air mixing duct being greater than four times the length of the tubular combustion chamber multiplied by the velocity of the fuel and air in the at least one fuel and air mixing duct divided by the average speed of sound inside the tubular combustion chamber. 24. A combustion chamber comprising at least one combustion zone defined by at least one peripheral wall, at least one fuel and air mixing duct for supplying a fuel and air mixture to the at least one combustion zone, the at least one fuel and air mixing duct having an upstream end and a downstream end, fuel injection means for supplying fuel into the at least one fuel and air mixing duct, air injection means for supplying air into the at least one fuel and air mixing duct, the pressure of the air supplied to the at least one fuel and air mixing duct fluctuating, the air injection means comprising a plurality of air injectors spaced apart transversely to the direction of flow through the at least one fuel and air mixing duct, each air injector comprising a slot extending in the direction of flow through the at least one fuel and air mixing duct to reduce the magnitude of the fluctuations in the fuel to air ratio of the fuel and air mixture supplied into the at least one combustion zone; the length of an air injector in the direction of flow through the at least one fuel and air mixing duct multiplied by the frequency of the fluctuations divided by the velocity of the fuel and air inside the at least one mixing duct is at least one wherein the combustion chamber is a tubular combustion chamber, the tubular combustion chamber having a length and the slots in the fuel and air mixing duct having a length in the direction of flow through the at least one fuel and air mixing duct, the length of the slots in the direction of flow through the at least one fuel and air mixing duct being greater than four times the length of the tubular combustion chamber multiplied by the velocity of the fuel and air in the at least one fuel and air mixing duct divided by the average speed of sound inside the tubular combustion chamber. 25. A combustion chamber as claimed in claim 24 wherein the length of an air injector in the direction of flow through the at least one fuel and air mixing duct multiplied by the frequency of the fluctuations divided by the average velocity of the fuel and air inside the at least one mixing duct is at least two wherein the length of the slots in the direction of flow through the at least one fuel and air mixing duct is greater than eight times the length of the tubular combustion chamber multiplied by the velocity of the fuel and air in the at least one fuel and air mixing duct divided by the average speed of sound inside the tubular combustion chamber. 26. A combustion chamber comprising at least one combustion zone defined by at least one peripheral wall, at least one fuel and air mixing duct for supplying a fuel and air mixture to the at least one combustion zone, the at least one fuel and air mixing duct having an upstream end and a downstream end, fuel injection means for supplying fuel into the at least one fuel and air mixing duct, air injection means for supplying air into the at least one fuel and air mixing duct, the pressure of the air supplied to the at least one fuel and air mixing duct fluctuating, the air injection means comprising a plurality of air injectors spaced apart transversely to the direction of flow through the at least one fuel and air mixing duct, each air injector comprising a slot extending in the direction of flow through the at least one fuel and air mixing duct to reduce the magnitude of the fluctuations in the fuel to air ratio of the fuel and air mixture supplied into the at least one combustion zone; the volume of the fuel and air mixing duct being arranged such that the average travel time from the fuel injection means to the downstream end of the fuel and air mixing duct is greater than the time period of the fluctuation wherein the combustion chamber is an annular combustion chamber, the annular combustion chamber having a diameter and the slots in the fuel and air mixing duct having a length in the direction of flow through the at least one fuel and air mixing duct, the length of the slots in the direction of flow through the at least one fuel and air mixing duct being greater than π times the diameter of the annular combustion chamber multiplied by the velocity of the fuel and air in the at least one fuel and air mixing duct divided by the average speed of sound inside the annular combustion chamber. 27. A combustion chamber comprising at least one combustion zone defined by at least one peripheral wall, at least one fuel and air mixing duct for supplying a fuel and air mixture to the at least one combustion zone, the at least one fuel and air mixing duct having an upstream end and a downstream end, fuel injection means for supplying fuel into the at least one fuel and air mixing duct, air injection means for supplying air into the at least one fuel and air mixing duct, the pressure of the air supplied to the at least one fuel and air mixing duct fluctuating, the air injection means comprising a plurality of air injectors spaced apart transversely to the direction of flow through the at least one fuel and air mixing duct, each air injector comprising a slot extending in the direction of flow through the at least one fuel and air mixing duct to reduce the magnitude of the fluctuations in the fuel to air ratio of the fuel and air mixture supplied into the at least one combustion zone; the volume of the fuel and air mixing duct being arranged such that the length of the fuel and air mixing duct multiplied by the frequency of fluctuations divided by the velocity of the fuel and air leaving the downstream end of the fuel and air mixing duct is at least one wherein the combustion chamber is an annular combustion chamber, the annular combustion chamber having a diameter and the slots in the fuel and air mixing duct having a length in the direction of flow through the at least one fuel and air mixing duct, the length of the slots in the direction of flow through the at least one fuel and air mixing duct being greater than 7t times the diameter of the annular combustion chamber multiplied by the velocity of the fuel and air in the at least one fuel and air mixing duct divided by the average speed of sound inside the annular combustion chamber. 28. A combustion chamber comprising at least one combustion zone defined by at least one peripheral wall, at least one fuel and air mixing duct for supplying a fuel and air mixture to the at least one combustion zone, the at least one fuel and air mixing duct having an upstream end and a downstream end, fuel injection means for supplying fuel into the at least one fuel and air mixing duct, air injection means for supplying air into the at least one fuel and air mixing duct, the pressure of the air supplied to the at least one fuel and air mixing duct fluctuating, the air injection means comprising a plurality of air injectors spaced apart transversely to the direction of flow through the at least one fuel and air mixing duct, each air injector comprising a slot extending in the direction of flow through the at least one fuel and air mixing duct to reduce the magnitude of the fluctuations in the fuel to air ratio of the fuel and air mixture supplied into the at least one combustion zone; the volume of the fuel and air mixing duct being arranged such that the length of the fuel and air mixing duct multiplied by the frequency of fluctuations divided by the velocity of the fuel and air leaving the downstream end of the fuel and air mixing duct is at least two wherein the combustion chamber is an annular combustion chamber, the annular combustion chamber having a diameter and the slots in the fuel and air mixing duct having a length in the direction of flow through the at least one fuel and air mixing duct, the length of the slots in the direction of flow through the at least one fuel and air mixing duct being greater than π times the diameter of the annular combustion chamber multiplied by the velocity of the fuel and air in the at least one fuel and air mixing duct divided by the average speed of sound inside the annular combustion chamber. 29. A combustion chamber comprising at least one combustion zone defined by at least one peripheral wall, at least one fuel and air mixing duct for supplying a fuel and air mixture to the at least one combustion zone, the at least one fuel and air mixing duct having an upstream end and a downstream end, fuel injection means for supplying fuel into the at least one fuel and air mixing duct, air injection means for supplying air into the at least one fuel and air mixing duct, the pressure of the air supplied to the at least one fuel and air mixing duct fluctuating, the air injection means comprising a plurality of air injectors spaced apart transversely to the direction of flow through the at least one fuel and air mixing duct, each air injector comprising a slot extending in the direction of flow through the at least one fuel and air mixing duct to reduce the magnitude of the fluctuations in the fuel to air ratio of the fuel and air mixture supplied into the at least one combustion zone; the length of an air injector in the direction of flow through the at least one fuel and air mixing duct multiplied by the frequency of the fluctuations divided by the velocity of the fuel and air inside the at least one mixing duct is at least one wherein the combustion chamber is an annular combustion chamber, the annular combustion chamber having a diameter and the slots in the fuel and air mixing duct having a length in the direction of flow through the at least one fuel and air mixing duct, the length of the slots in the direction of flow through the at least one fuel and air mixing duct is greater than it times the diameter of the annular combustion chamber multiplied by the velocity of the fuel and air in the at least one fuel and air mixing duct divided by the average speed of sound inside the annular combustion chamber. 30. A combustion chamber as claimed in claim 29 wherein the length of an air injector in the direction of flow through the at least one fuel and air mixing duct multiplied by the frequency of the fluctuations divided by the average velocity of the fuel and air inside the at least one mixing duct is at least two wherein the length of the slots in the direction of flow through the at least one fuel and air mixing duct is greater than 2 π times the diameter of the annular combustion chamber multiplied by the velocity of the fuel and air in the at least one fuel and air mixing duct divided by the average speed of sound inside the annular combustion chamber. 31. A combustion chamber as claimed in any of claims <b>1</b>, <b>22</b>, <b>23</b>, <b>24</b>, <b>25</b> and <b>26</b>-<b>28</b> wherein the at least one fuel and air mixing duct comprises a swirler. 32. A combustion chamber as claimed in claim 31 wherein the swirler is a radial flow swirler. | F23R3/04 | F23R3/286 | F23R3/346 | NA | NA | NA | NA | NA | NA | NA | NA | NA | NA | NA | NA | NA | NA | NA
US6951097 | Fluid distributor, burner apparatus, gas turbine engine and co-generation system | Disclosed is a burner apparatus comprising an inner tube defining a second channel and an outer tube defining a first channel surrounding the inner tube, air supplying means for supplying air to the first channel and the second channel, and gas supplying means for supplying fuel gas to the first channel and the second channel, either the first channel or the second channel being used as a main combustion channel and the other being used as a pilot combustion channel, the main combustion channel and the pilot combustion channel receiving the supply of fuel gas for combusting it. A plurality of first supply openings for supplying the fuel gas into the main combustion channel are distributed in the main combustion channel in a direction away from the pilot combustion channel. Discharging resistance of the fuel gas from each first supply opening due to passage of the oxygen-containing gas is set so as to increase as being distant from the pilot combustion channel. | 2004 | MORIYA KOJI ¦ WAKABAYASHI TSUTOMU ¦ SAKO TAKAHIRO ¦ NAKAMURA YUJI ¦ KOGA SHONOSUKE ¦ IPPOMMATSU MASAMICHI ¦ ITO SEIICHI ¦ SUZUKI KAZUO ¦ SHIMODAIRA KAZUO | MORIYA, KOJI ¦ WAKABAYASHI, TSUTOMU ¦ SAKO, TAKAHIRO ¦ NAKAMURA, YUJI ¦ KOGA, SHONOSUKE ¦ IPPOMMATSU, MASAMICHI ¦ ITO, SEIICHI ¦ SUZUKI, KAZUO ¦ SHIMODAIRA, KAZUO | 9 | WEBB ZIESENHEIM LOGSDON ORKIN & HANSON,P.C. | GARTENBERG, EHUD | - | 3 | 4 | 1. A burner apparatus comprising an inner tube defining a second channel and an outer tube defining a first channel surrounding the inner tube, oxygen-containing gas supplying means supplying oxygen-containing gas to the first channel and the second channel, and gas supplying means supplying fuel gas to the first channel and the second channel, either the first channel or the second channel being used as a main combustion channel and the other being used as a pilot combustion channel, the main combustion channel and the pilot combustion channel receiving the supply of fuel gas for combusting it; wherein a plurality of first supply openings supplying the fuel gas into the first channel are distributed in the first combustion channel at gradually increasing radial distances away from the second channel; said first supply openings are oriented such that fuel gas from each of said first supply openings encounters a discharge resistance caused by the flow of the oxygen-containing gas; and each one of said discharge resistances increases as said supply openings become more radially distant from the second combustion channel. 2. The burner apparatus according to claim 1, wherein the setting of the discharge resistance of the fuel gas is done such that a discharging angle for the fuel gas of each one of said first supply openings toward the upstream side of the flow direction of the oxygen-containing gas in the first combustion channel is decreased as the distance from the second combustion channel is increased. 3. The burner apparatus of claim 1, wherein the setting of the discharging resistance of the fuel gas is done such that the discharging direction of the fuel gas from the plurality of first supply openings is oriented to be gradually more upstream than the direction normal to the flow direction of the oxygen-containing gas in the first combustion channel, and the opening area of each one of said first supply openings is increased at radially increasing distances away from the second combustion channel. | F23D14/02 | F23D14/26 | F23R3/286 | F23R3/34 | Y02E20/14 | NA | NA | NA | NA | NA | NA | NA | NA | NA | NA | NA | NA | NA
US6945051 | Low NOx emission diffusion flame combustor for gas turbines | A diffusion flame combustor for a gas turbine comprising a flame tube that delimits a combustion chamber, the flame tube having a fuel injector unit mounted at one end, the other end of the tube being connected to a duct that conveys combustion gases to the turbine. The flame tube is mounted coaxially inside a generally tubular container that communicates with the discharge casing of an air compressor and, together with the tube, defines a space for combustion air. The injector unit comprises an injector head facing generally into the combustion chamber and provided with at least one fuel gas injection nozzle. The nozzle includes an air-gas premixing duct into which fuel gas is introduced. The premixing duct has an inlet section that communicates with the air space and is provided with a radial-fin air swirler generally upstream of a point at which the fuel gas enters the premixing duct. This partial premixing of combustion gas with combustion air reduces NOx emissions and production of un-combusted material. | 2002 | ENEL PRODUZIONE | BENELLI, GIANCARLO ¦ CARRAI, LUCIANO ¦ CECCHINI, DAVIDE ¦ TANZINI, GIORDANO | 4 | POLLACK,P.C. POLLACK, GRANT E. | KIM, TED | - | 2 | 5 | 1. A diffusion flame combustor for a gas turbine comprising a flame tube that delimits a combustion chamber, said flame tube having a fuel injector unit mounted at one end with its other end connected to a duct that conveys the combustion gases to the turbine, said flame tube being coaxially mounted inside a generally tubular container that communicates with the discharge casing of an air compressor and, together with said tube, defines a space for said combustion air, said injector unit comprising an injector head facing generally into said combustion chamber and being provided with at least one fuel gas injection nozzle, wherein the fuel gas injection nozzle comprises an air-gas premixing duct into which the fuel gas is introduced, said duct having an inlet section that communicates with said air space and being provided with a radial-fin air swirler arranged upstream of the point at which the fuel gas enters said premixing duct, and a plurality of passages being provided along said premixing duct for introduction of the fuel gas, said passages being arranged into two axially concentric rows in order to subdivide introduction of the fuel gas into the combustion air into two successive phases. 2. The combustor set forth in claim 1, wherein said fuel injection nozzle has a generally annular form and said injector head comprises a liquid fuel nozzle centrally positioned with respect to said gas injection nozzle. 3. The combustor set forth in claim 1, wherein the outlet section of the pre-mixing duct is reduced to between <b>-20</b>% and 28% of the inlet section of the duct. 4. The combustor set forth in claim 1, wherein said premixing duct is formed by coaxial and mutually spaced flanges, including an internal flange and an external flange, integral with the body of the injector unit, said passages for the fuel gas being arranged generally along the internal flange. 5. The combustor set forth in claim 1, wherein said premixing duct consists of a radial part, said swirler being arranged at the inlet end thereof, and an axial part, said parts being joined by a curved portion generally devoid of sharp edges. | F23R3/14 | F23R3/286 | F23D2900/00008 | NA | NA | NA | NA | NA | NA | NA | NA | NA | NA | NA | NA | NA | NA | NA
US6945053 | Lean premix burner for a gas turbine and operating method for a lean premix burner | A lean premix burner for a gas turbine having at least one fuel supply ring 4 fitted with primary fuel nozzles 8 and additional secondary fuel nozzles 9, and a method of operation for this lean premix burner. | 2002 | VON DER BANK RALF SEBASTIAN | VON DER BANK, RALF SEBASTIAN | 1 | HARBIN KING & KLIMA | RODRIGUEZ, WILLIAM H. | - | 2 | 11 | 1. A lean premix burner for a gas turbine, comprising:at least one fuel supply ring, a circumference of the fuel supply ring having a plurality of uniformly sized sectors, the fuel supply ring including: a plurality of primary fuel nozzles, all of which are distributed evenly along the circumference of the fuel supply ring, and a plurality of additional secondary fuel nozzles distributed unevenly along the circumference of the fuel supply ring, wherein at least some of the sectors include only primary fuel nozzles and at least some of the remaining sectors include both primary fuel nozzles and secondary fuel nozzles. 2. A lean premix burner according to claim 1, wherein the fuel supply ring further comprises a plurality of fuel mini-nozzles. 3. A lean premix burner according to claim 2, wherein the fuel mini-nozzles are arranged in clusters. 4. A lean premix burner according to claim 3, wherein the fuel supply ring is constructed and arranged to generate richer air-fuel mixture by activation of least one the secondary fuel nozzles and the fuel mini-nozzles. 5. A lean premix burner according to claim 4, wherein the sectors are quadrants and the secondary fuel nozzles are positioned in only some of the quadrants. 6. A lean premix burner according to claim 1, wherein the sectors are quadrants and the secondary fuel nozzles are positioned in only some of the quadrants. 7. A method of operation of a lean premix burner for a gas turbine comprising at least one fuel supply ring including a plurality of primary fuel nozzles and a plurality of additional secondary fuel nozzles, the method comprising: at low gas turbine load levels, enriching an air-fuel mixture locally at certain sectors around the fuel supply ring, providing fuel injection through the primary fuel nozzles in some sectors and stopping fuel injection through the primary fuel nozzles at other sectors around the fuel supply ring, while maintaining a total fuel mass flow to the lean premix burner essentially the same. 8. A method according to claim 7, and further comprising: switching on at least secondary fuel nozzles adjacent to primary fuel nozzles at low gas turbine load levels to provide a locally enriched fuel-air mixture. 9. A method according to claim 8, and further comprising: switching off primary fuel nozzles not arranged adjacent the secondary fuel nozzles. 10. A method according to claim 9, and further comprising: locally supplying a richer fuel-air mixture through additional fuel mini-nozzles when the gas turbine load decreases further. 11. A method according to claim 10, and further comprising: staging the primary fuel nozzles, secondary fuel nozzles and fuel mini-nozzles in operation in local clusters along a circumference of the fuel supply ring. 12. A method according to claim 7, and further comprising: switching off primary fuel nozzles not arranged adjacent the secondary fuel nozzles. 13. A method according to claim 12, and further comprising: locally supplying a richer fuel-air mixture through additional fuel mini-nozzles when the gas turbine load decreases further. 14. A method according to claim 13, and further comprising: staging the primary fuel nozzles, secondary fuel nozzles and fuel mini-nozzles in operation in local clusters along a circumference of the fuel supply ring. 15. A method according to claim 7, and further comprising: locally supplying a richer fuel-air mixture through additional fuel mini-nozzles when the gas turbine load decreases further. 16. A method according to claim 15, and further comprising: staging the primary fuel nozzles, secondary fuel nozzles and fuel mini-nozzles in operation in local clusters along a circumference of the fuel supply ring. 17. A lean premix burner for a gas turbine, comprising:at least one fuel supply ring including: a plurality of primary fuel nozzles, a plurality of additional secondary fuel nozzles, and a plurality of fuel mini-nozzles arranged in clusters along a circumference of the fuel supply ring such that the fuel mini-nozzles are distributed unevenly along the circumference of the fuel supply ring. 18. A lean premix burner according to claim 17, wherein the primary fuel nozzles are evenly distributed along circumference fuel supply ring and the secondary fuel nozzles are distributed unevenly along the circumference of the fuel supply ring. 19. A lean premix burner according to claim 18, wherein the secondary fuel nozzles are positioned in only some sectors of the fuel supply ring. 20. A lean premix burner according to claim 19, wherein the sectors are quadrants and the secondary fuel nozzles are positioned in only some of the quadrants. 21. A lean premix burner according to claim 20, wherein the fuel supply ring is constructed and arranged to generate a richer air-fuel mixture by activation of at least one of the secondary fuel nozzles and the fuel mini-nozzles. 22. A lean premix burner according to claim 17, wherein the secondary fuel nozzles are positioned in only some quadrants of the fuel supply ring. | F23R3/286 | F23R3/346 | F23C2201/20 | NA | NA | NA | NA | NA | NA | NA | NA | NA | NA | NA | NA | NA | NA | NA
US6935116 | Flamesheet combustor | A gas turbine combustion system having reduced emissions and improved flame stability at multiple load conditions is disclosed. The improved combustion system accomplishes this through complete premixing, a plurality of fuel injector locations, combustor geometry, and precise three dimensional staging between fuel injectors. Axial, radial, and circumferential fuel staging is utilized including fuel injection proximate air swirlers. Furthermore, strong recirculation zones are established proximate the introduction of fuel and air premixture from different stages to the combustion zone. The combination of the strong recirculation zones, efficient premixing, and staged fuel flow thereby provide the opportunity to produce low emissions combustion at various load conditions. | 2003 | STUTTAFORD PETER J ¦ JENNINGS STEPHEN ¦ GREEN ANDREW ¦ MCMAHON RYAN ¦ CHEN YAN ¦ RIZKALLA HANY ¦ CARELLA JOHN ¦ DURAIBABU VAMSI ¦ SPALDING MARTIN | STUTTAFORD, PETER J. ¦ JENNINGS, STEPHEN ¦ GREEN, ANDREW ¦ MCMAHON, RYAN ¦ CHEN, YAN ¦ RIZKALLA, HANY ¦ CARELLA, JOHN ¦ DURAIBABU, VAMSI ¦ SPALDING, MARTIN | 9 | MACK, BRIAN R. | KIM, TED | - | 6 | 10 | 1. A gas turbine combustion system comprising: a casing having a first end, a second end, and a center axis, with said casing in fluid communication with compressed air from a compressor; an end cover fixed to said casing first end, said end cover having a first swirler having a plurality of passageways extending therethrough and at least one set of injectors in fluid communication with at least one fuel source, said passageways oriented generally perpendicular to said axis, and said one set of injectors located immediately adjacent to said first swirler for injecting fuel from said one fuel source at said first swirler; a dome located radially inward from said casing thereby forming a first passage between said casing and said dome, said dome having a first opening; a liner located radially inward from said casing, said liner having a first part located radially inward from at least a portion of said dome, thereby forming a second passage between said portion of said dome and said first part of said liner; an aft injector assembly located radially outward of said liner and radially inward of said casing, said aft injector assembly comprising: a manifold having at least one injection sector; another fuel source in fluid communication with said manifold; a plurality of third injectors located in said manifold to inject fuel into said second passage. 2. The gas turbine combustion system of claim 1 wherein said dome contains an inner dome wall and outer dome wall having a third passage therebetween. 3. The gas turbine combustion system of claim 2 wherein said outer dome wall contains a plurality of first feed holes extending from said third passage to said first passage. 4. The gas turbine combustion system of claim 1 wherein said at least one set of injectors comprises a plurality of first injectors in a first array radially outward of said center axis and a plurality of second injectors, said plurality of second injectors in a second array radially outward of said first injectors. 5. The gas turbine combustion system of claim 4 wherein said first swirler further contains a fourth passage for directing air and fuel from said first swirler and said first and second injectors through said first opening of said dome. 6. The gas turbine combustion system of claim 5 wherein said plurality of first injectors comprises at least two injectors and said plurality of second injectors comprises at least two injectors. 7. The gas turbine combustion system of claim 6 wherein said plurality of second injectors is positioned to inject a fuel to a region proximate said passageways of said first swirler. 8. The gas turbine combustion system of claim 1 further comprising a second swirler located adjacent said aft injector assembly for imparting a swirl to a second portion of said compressed air prior to mixing with fuel in said second passage, wherein fluids in said first and second passages travel in a direction generally opposite to that of said liner. 9. A gas turbine combustion system comprising: a casing having a first end, a second end, and a center axis, with said casing in fluid communication with compressed air from a compressor; an end cover fixed to said casing first end, said end cover having a first swirler having a plurality of passageways extending therethrough and at least one set of injectors in fluid communication with at least one fuel source, said passageways oriented generally perpendicular to said axis, and said one set of injectors located immediately adjacent to said first swirler for injecting fuel from said one fuel source at said first swirler; a dome located radially inward from said casing thereby forming a first passage between said casing and said dome, said dome having a first opening; a liner located radially inward from said casing, said liner having a first part located radially inward from at least a portion of said dome, thereby forming a second passage between said portion of said dome and said first part of said liner; an aft injector assembly located radially outward of said liner and radially inward of said casing, said aft injector assembly comprising: a manifold having at least one injection sector; another fuel source in fluid communication with said manifold; a plurality of third injectors located in said manifold to inject fuel into said second passage; a second swirler located adjacent said aft injector assembly for imparting a swirl to a second portion of said compressed air prior to mixing with fuel in said second passage, wherein fluids in said first and second passages travel in a direction generally opposite to that of said liner; and, a sleeve coaxial with said center axis and positioned radially outward of said liner and aft of said dome such as to form a fifth passage between said sleeve and said liner that is in fluid communication with said second swirler and said second passage, said sleeve having a plurality of second feed holes for directing said second portion of said compressed air to cool said liner prior to mixing with fuel from said aft injector assembly. 10. The gas turbine combustion system of claim 9 wherein said dome contains an inner dome wall and outer dome wall having a third passage therebetween. 11. The gas turbine combustion system of claim 10 wherein said outer dome wall contains a plurality of first feed holes extending from said third passage to said first passage. 12. The gas turbine combustion system of claim 11 wherein said first passage receives a first portion of said compressed air from said compressor, and said first portion of said compressed air passes through said first passage and said third passage prior to entering said first swirler. 13. The gas turbine combustion system of claim 12 wherein said first swirler is oriented such that said first portion of said compressed air passes through said plurality of passageways generally perpendicular to said center axis. 14. The gas turbine combustion system of claim 9 wherein said at least one set of injectors comprises a plurality of first injectors in a first array radially outward of said center axis and a plurality of second injectors, said plurality of second injectors in a second array radially outward of said first injectors. 15. The gas turbine combustion system of claim 14 wherein said first swirler further contains a fourth passage for directing air and fuel from said first swirler and said first and second injectors through said first opening of said dome. 16. The gas turbine combustion system of claim 15 wherein said plurality of first injectors comprises at least two injectors and said plurality of second injectors comprises at least two injectors. 17. The gas turbine combustion system of claim 16 wherein said plurality of second injectors is positioned to inject a fuel to a region proximate said passageways of said first swirler. 18. The gas turbine combustion system of claim 9 wherein said manifold of said aft injector assembly comprises four injection sectors. | F23R3/14 | F23R3/286 | F23R3/34 | NA | NA | NA | NA | NA | NA | NA | NA | NA | NA | NA | NA | NA | NA | NA
US6931854 | Combustor containing fuel nozzle | There is provided a combustor comprising a fuel nozzle which is comprised of a rodlike body which has a fuel passage and which is located in an air passage; a plurality of hollow members which are connected to the fuel passage and which extend in radial directions from the rodlike body into the air passage; at least one injection port formed in each hollow member to inject a fuel from the fuel passage into the air passage; and a projection which extends from a farmost inner wall of each hollow member that is most distant from an axis of the rodlike body to the injection port that is most distant from the axis. A hole for leaking fuel that is connected to an air passage may be formed in a farmost inner wall of the hollow member that is more distant from an axis of a rodlike body than the injection port that is most distant from the axis, or may be formed to be adjacent to all the injection ports on an upstream or downstream side in the direction of the airflow. Thus, a vortex does not occur in the hollow column. | 2002 | MITSUBISHI HEAVY INDUSTRIES | SAITOH, KEIJIROU ¦ KAWANO, TAKASHI ¦ NIINAI, HIDEMI ¦ KAWATA, YUTAKA ¦ MANDAI, SHIGEMI ¦ AOYAMA, KUNIAKI | 6 | OBLON,SPIVAK,MCCLELLAND,MAIER & NEUSTADT,P.C. | TYLER, CHERYL | RODRIGUEZ, WILLIAM H. | 1 | 9 | 1. A combustor comprising a fuel nozzle which is comprised of a rodlike body which has a fuel passage and which is located in an air passage; a plurality of hollow members which are connected to the fuel passage and which extend in radial directions from the rodlike body into the air passage; at least one injection port formed in each hollow member to inject a fuel from the fuel passage into the air passage; and a projection which extends from a farmost inner wall of each hollow member that is most distant from an axis of the rodlike body to the injection port that is most distant from the axis. 2. A combustor according to claim 1, wherein the projection is a columnar member that is inserted in an opening formed in the farmost inner wall of the hollow member so as to seal the opening. 3. A combustor comprising a fuel nozzle, said fuel nozzle, comprising: a rodlike body which has a fuel passage and which is located in an air passage; a plurality of hollow members which are connected to the fuel passage and which extend in radial directions from the rodlike body into the air passage; and at least one injection port formed in each hollow member to inject a fuel from the fuel passage into the air passage, wherein a hole connected to the air passage and through which the fuel leaks is formed in a farmost inner wall of each hollow member that is most distant from an axis of the rodlike body, and an axial axis of said hole is substantially parallel to an axial axis of said hollow member and substantially perpendicular to an axial axis of the rodlike body. 4. A combustor comprising a fuel nozzle, said fuel nozzle, comprising: a rodlike body which has a fuel passage and which is located in an air passage; a flow splitter placed inside said fuel passage and oriented along an axial axis of said rodlike body; a plurality of hollow members which are connected to the fuel passage and which extend in radial directions from the rodlike body into the air passage; and at least one injection port formed in each hollow member to inject a fuel from the fuel passage into the air passage, wherein an inner wall of each hollow member is formed to be directly adjacent to the at least one injection port on an upstream or downstream side in the direction of the airflow. | F23R3/286 | F23D2210/00 | F23D2900/14004 | F23R2900/00014 | NA | NA | NA | NA | NA | NA | NA | NA | NA | NA | NA | NA | NA | NA
US6931853 | Gas turbine combustor having staged burners with dissimilar mixing passage geometries | A gas turbine combustor (10) having a first grouping (64) of pre-mix burners (12, 12′, 12″) having mixing passages (36) that are geometrically different than the mixing passages (38) of a second grouping (66) of pre-mix burners (14, 14′, 14″). The aerodynamic differences created by these geometric differences provide a degree of control over combustion properties of the respective flames (44, 46) produced in a downstream combustion chamber (40) when the two groupings of burners are fueled by separate fuel stages (52, 54). The geometric difference between the fuel passages of the two groupings may be outlet diameter, slope of convergence of the passage diameter, or outlet contour. The fuel injection regions (16, 18) of all of the burners may be identical to reduce cost and inventory complexity. The burners may be arranged in a ring (60) with a center pre-mix burner (68) being identical to burners of either of the groupings. | 2002 | WESTINGHOUSE ELECTRIC CORP WE | DAWSON, ROBERT W. | 1 | - | KIM, TED | - | 6 | 16 | 1. A combustor for a gas turbine engine, the combustor comprising: a plurality of main fuel supply pre-mix burners, each burner comprising a fuel injection region and a mixing region downstream of the fuel injection region; a single combustion chamber region disposed downstream of the plurality of burners for receiving and combusting fuel/air mixtures received from all of the burners with no flow restriction there between; a first main fuel stage in fluid communication with a first grouping of the burners, each burner of the first grouping comprising a mixing region having a first geometry; a second main fuel stage in fluid communication with a second grouping of the burners, each burner of the second grouping comprising a mixing region having a second geometry aerodynamically different than the first geometry; wherein the first main fuel stage and the second main fuel stage cooperate with the respective first geometry and second geometry to provide a supplemental degree of control over dynamic pressure response in the combustion chamber when a split of a fixed total fuel flow between the first and second stages is varied so that first combustion conditions exist in the combustion chamber with a first split of the total fuel flow between the first and second stages, and second combustion conditions different from the first combustion conditions exist in the combustion chamber with a second split of the total fuel flow between the first and second stapes. 2. The combustor of claim 1, further comprising an outlet end of the mixing region of the burner of the first grouping of burners comprising a diameter different than a diameter of an outlet end of the mixing region of the burner of the second grouping of burners. 3. The combustor of claim 1, further comprising an outlet end of the mixing region of the burner of the first grouping of burners comprising a contour different than a contour of an outlet end of the mixing region of the burner of the second grouping of burners. 4. The combustor of claim 1, further comprising: the mixing region of the burner of the first grouping of burners having a diameter constant along a longitudinal length; and the mixing region of the burner of the second grouping of burners having a diameter changing along a longitudinal length. 5. The combustor of claim 1, further comprising: the mixing region of the burner of the first grouping of burners having a diameter changing along a longitudinal length at a first slope; and the mixing region of the burner of the second grouping of burners having a diameter changing along a longitudinal length at a second slope. 6. The combustor of claim 1, further comprising the fuel injection region of the burner of the first grouping of burners being essentially identical to the fuel injection region of the burner of the second grouping of burners. 7. The combustor of claim 1, further comprising: the plurality of burners being arranged to form a ring about the longitudinal axis; and alternate ones of the burners about the ring comprising the respective first and second groupings. 8. The combustor of claim 7, further comprising a pre-mix burner disposed at a center of the ring and in fluid communication with a third fuel stage. 9. The combustor of claim 8, wherein the center burner comprises a mixing region geometry essentially identical to the mixing region geometry of the burner of the first grouping of burners. 10. The combustor of claim 9, wherein the center burner comprises a fuel injection region essentially identical to a fuel injection region of the burner of the first grouping of burners. 11. A can annular combustor for a gas turbine engine comprising: a first grouping of pre-mix burners each comprising a first mixing region geometry alternately interspaced between a second grouping of pre-mix burners each comprising a second mixing region geometry aerodynamically different than the first mixing region geometry to form a ring about a longitudinal axis, the first and second grouping of burners discharging respective fuel/air mixtures into a common downstream combustion chamber region; a first main fuel stage in fluid communication with the first grouping of pre-mix burners; a second main fuel stage in fluid communication with the second grouping of pre-mix burners; wherein the first and second main fuel stages cooperate with the first and second mixing region geometries to provide a supplemental degree of control over combustion dynamics in the combustion chamber region when a split of a fixed total fuel flow between the first and second main fuel stages is varied, so that first combustion conditions exist in the combustion chamber region with a first split of the total fuel flow between the first and second main fuel stages, and second combustion conditions different from the first combustion conditions exist in the combustion chamber region with a second split of the total fuel flow between the first and second main fuel stages. 12. The can annular combustor of claim 11, further comprising an outlet end of the mixing region of each of the burners of the first grouping of pre-mix burners comprising a diameter different than a diameter of an outlet end of the mixing region of each of the burners of the second grouping of pre-mix burners. 13. The can annular combustor of claim 11, further comprising an outlet end of the mixing region of each of the burners of the first grouping of pre-mix burners comprising a contour different than a contour of an outlet end of the mixing region of each of the burners of the second grouping of pre-mix burners. 14. The can annular combustor of claim 11, further comprising: the mixing region of each of the burners of the first grouping of pre-mix burners having a diameter constant along a longitudinal length; and the mixing region of each of the burners of the second grouping of pre-mix burners having a diameter changing along a longitudinal length. 15. The combustor of claim 11, further comprising: the mixing region of each of the burners of the first grouping of pre-mix burners having a diameter changing along a longitudinal length at a first slope; and the mixing region of each of the burners of the second grouping of pre-mix burners having a diameter changing along a longitudinal length at a second slope. 16. The can annular combustor of claim 11, further comprising a fuel injection region of each of the first grouping of pre-mix burners being essentially identical to a fuel injection region of each of the second grouping of pre-mix burners. 17. The can annular combustor of claim 11, further comprising a center pre-mix burner disposed at a center of the ring and in fluid communication with a third main fuel stage. 18. The combustor of claim 17, wherein the center pre-mix burner comprises a mixing region geometry essentially identical to the mixing region geometry of each of the burners of the first grouping of pre-mix burners. 19. The combustor of claim 17, wherein the center pre-mix burner comprises a fuel injection region essentially identical to a fuel injection region of each of the burners of at least one of the group of the first grouping of pre-mix burners and the second grouping of pre-mix burners. | F23R3/286 | F23R2900/00014 | NA | NA | NA | NA | NA | NA | NA | NA | NA | NA | NA | NA | NA | NA | NA | NA
US6928822 | Turbine engine apparatus and method | A fuel processing system for a turbine engine includes a fuel processor which mixes fuel and air through a vortical flow which involves the introduction of air tangentially into the fuel processing chamber through inlet apertures formed in the outer wall of the fuel processing chamber. The vortical flow of fluid inside the fuel processing chamber breaks down or atomizes fuel such that the resulting fuel/air mixture will be ideal for combustion. The fuel/air mixture is thereafter introduced into a combustion chamber of the combustor of a turbine engine apparatus. One or more fuel processing units operatively coupled in series may be utilized. | 2002 | LYTESYDE | ROCK, KELLY P. | 1 | HOLLAND & HART | TYLER, CHERYL | RODRIGUEZ, WILLIAM H. | 3 | 6 | 1. A fuel processing chamber for a turbine engine, comprising: a chamber housing defining a first pre-combustion vortex chamber and a second pre-combustion vortex chamber for creating a vortical flow of fluid; a first air introduction passageway in fluid communication with the first pre-combustion vortex chamber, and a second air introduction passageway in fluid communication with the second pre-combustion vortex chamber; a chamber output coupled to the second pre-combustion vortex chamber for discharging fluid from the second pre-combustion vortex chamber; one of the first or the second pre-combustion vortex chambers comprising an array of input apertures formed in the chamber housing to allow the input of fluid tangentially into the first or the second pre-combustion vortex chamber to create the vortical flow that passes through the housing, the vortical flow breaking down into smaller particles and vaporizing any non-vaporized particles in the vortical flow. 2. A fuel processing chamber according to claim 1, wherein the input apertures are configured to allow a differential pressure of fluid to be provided at the input apertures according to the location of the apertures. 3. A fuel processing chamber for a turbine engine, comprising: a first chamber housing defining a first pre-combustion vortex chamber and a second chamber housing defining a second pre-combustion vortex chamber, the second pre-combustion vortex chamber coupled to the first pre-combustion vortex chamber in series; a plurality of input apertures formed in each chamber housing, the plurality of input apertures including head-on inlet apertures and tangential apertures formed in each chamber housing, to allow air and a second fluid to be input both directly and tangentially into each vortex chamber; a first pre-combustion vortex chamber output operatively coupled to the input apertures formed in the second pre-combustion vortex chamber. 4. A fuel processing chamber according to claim 3, where the input apertures formed in the first chamber housing are configured to allow a differential pressure of fluid at the input apertures according to a location of the apertures. 5. A fuel processing chamber for turbine engines, comprising: a fluid flow path having a high pressure end and a low pressure end; a vortex housing defining first and second pre-combustion vortex chambers through which a fluid flow is directed, the pre-combustion vortex chambers being positioned along the fluid flow path and interposed between the high pressure end and the low pressure end to permit a fluid to flow from the high pressure end to the low pressure end; a first air supply path in fluid communication with the first pre-combustion vortex chamber and a second air supply path in fluid communication with the second pre-combustion vortex chamber; a flow restrictor disposed between the first and second pre-combustion vortex chambers; a plurality of input apertures formed in the first and second pre-combustion vortex chambers to allow the input of fluid tangentially into the pre-combustion vortex chambers for vaporizing the fluid. 6. A fuel processing chamber according to claim 5 wherein the plurality of input apertures are arranged in a plurality of rows and a plurality of columns. 7. A fuel processing chamber according to claim 5 further comprising a jacket formed around each of the pre-combustion vortex chambers to provide a differential supply of fluid to both of the pre-combustion vortex chambers. 8. A method of processing fuel for a turbine engine, comprising: providing a preliminary mixing chamber; introducing fuel into the mixing chamber; introducing air into the mixing chamber; mixing the fuel and the air in the preliminary mixing chamber to form a fuel-air mixture; providing a secondary mixing chamber; introducing the fuel-air mixture tangentially into the secondary mixing chamber to create a vortical flow and to break down into smaller particles any non-vaporized particles in the fuel-air mixture; introducing additional air to the fuel-air mixture tangentially into the secondary mixing chamber. 9. A fuel processing chamber for turbine engines, comprising: a fluid flow path having a high pressure end and a low pressure end; a vortex housing defining first and second pre-combustion vortex chambers through which a fluid flow is directed, the pre-combustion vortex chambers being positioned along the fluid flow path and interposed in series between the high pressure end and the low pressure end to permit a fluid to flow from the high pressure end to the low pressure end, the pre-combustion vortex chambers each comprising back to back diverging-converging cones. 10. A fuel processing chamber for turbine engines according to claim 9, further comprising a plurality of input apertures formed in the first and second pre-combustion vortex chambers to allow the input of fluid tangentially into the pre-combustion vortex chambers for vaporizing the fluid, and first and second separate air fluid paths supplying air to the input apertures formed in the first and second pre-combustion vortex chambers, respectively. 11. A fuel processing chamber for turbine engines according to claim 9, further comprising: a plurality of inlet apertures disposed normal to the first pre-combustion vortex chamber; a plurality of inlet apertures disposed tangential to the first pre-combustion vortex chamber; a plurality of inlet apertures disposed normal to the second pre-combustion vortex chamber; a plurality of inlet apertures disposed tangential to the second pre-combustion vortex chamber. 12. A fuel processing system for a turbine engine, comprising: a chamber housing defining a first pre-combustion vortex chamber and a second pre-combustion vortex chamber in series with the first pre-combustion vortex chamber; a first air introduction passageway in fluid communication with the first pre-combustion vortex chamber, and a second air introduction passageway in fluid communication with the second pre-combustion vortex chamber; a chamber output coupled to the second pre-combustion vortex chamber for discharging fluid from the second pre-combustion vortex chamber; a combustion chamber connected to the chamber output, the combustion chamber comprising an ignitor; one of the first or the second pre-combustion vortex chambers comprising an array of input apertures formed in the chamber housing to allow the input of fluid tangentially into the first or the second pre-combustion vortex chamber to create a vortical flow, the vortical flow breaking down into smaller particles and vaporizing any non-vaporized particles in the vortical flow. 13. A fuel processing system for a turbine engine according to claim 12, wherein the combustion chamber comprises a cylindrical portion and a conical flame holder. | F02C7/224 | F23R3/12 | F23R3/18 | F23R3/30 | F23D2900/21003 | NA | NA | NA | NA | NA | NA | NA | NA | NA | NA | NA | NA | NA
US6925809 | Gas turbine engine fuel/air premixers with variable geometry exit and method for controlling exit velocities | Apparatus for premixing fuel and air to provide a fuel/air mixture includes a mixing tube configured for receiving fuel and air, a mixing tube axis, and a mixing tube exit for discharging a fuel/air mixture. The apparatus further includes a mixture valve associated with the mixing tube exit and including inner and outer valve members that define an exit flow area. The defined exit flow area includes at least two segmented, substantially opposed area portions with respect to angular position about the mixing tube axis for directing the mixture flow, and at least one of the inner and outer valve members is movable relative to the other of said valve members to selectively vary the defined exit flow area with respect to time. In a gas turbine gas generator or engine application, a separate controllable combustion air valve can be used with a fuel valve to provide controlled fuel/air ratios for the mixture. | 2001 | MOWILL R JAN | MOWILL, R. JAN | 1 | FINNEGAN,HENDERSON,FARABOW,GARRETT & DUNNER,LLP | KIM, TED | - | 12 | 25 | 1. Apparatus for premixing fuel and air to provide a fuel/air mixture, the apparatus comprising: a fuel valve for controlling a flow of fuel; an air valve for controlling a flow of air in accordance with the flow of fuel to provide a controlled fuel/air ratio; a mixing tube configured for receiving and mixing the fuel and air, the mixing tube having an entrance, an axis, and an exit for discharging a fuel/air mixture; and a mixture valve associated with said mixing tube exit and separate from the fuel valve and the air valve, the mixture valve including inner and outer mixture valve members that together define an asymmetric exit flow area; wherein the defined exit flow area includes at least two segmented, substantially opposed, mixture flow-directing area portions with respect to an angular position about the mixing tube axis; wherein said mixture valve is configured to asymmetrically flow said fuel/air mixture predominantly through said mixture flow directing area portions; and wherein at least one of said inner and outer mixture valve members is movable relative to the other of said valve members to selectively vary the defined exit flow area with respect to time. 2. The premixer apparatus as in claim 1 wherein at least portions of said inner and outer valve members are formed from a ceramic material. 3. The premixer apparatus as in claim 1 wherein the inner mixture valve member is a nozzle fixed to the mixing tube and the outer mixture valve member is a skirt co-axially surrounding the nozzle with respect to the mixing tube axis and having a skirt end, wherein the skirt end and the nozzle define an exit flow area, and wherein said defined exit flow area and said mixture velocity vary with relative positions of the skirt end and the nozzle during said relative movement therebetween. 4. The premixer apparatus as in claim 3 wherein said skirt is fixed and wherein said nozzle is movable, relative to the mixing tube entrance. 5. The premixer apparatus as in claim 3 wherein the nozzle includes two or more channels terminating in respective ports. 6. The premixer as in claim 1 wherein the inner valve member includes a valve plate; wherein the outer valve member includes a skirt with an end contoured to provide said segmented area portions; and wherein said flow area and said mixture velocity vary with relative positions of the valve plate and the skirt end during said relative movement therebetween. 7. The premixer apparatus as in claim 6, wherein the skirt is fixed and the valve plate is movable, relative to the mixing tube entrance. 8. A gas turbine gas generator including the premixer apparatus as in claim 1, and further including an annular combustor operatively connected to the mixing tube exit and having an axis, wherein the flow through said mixture flow directing area portions is also substantially tangential to the combustor axis. 9. Apparatus for combusting fuel and air comprising: an annular combustion chamber having an axis; at least one premixer configured to receive fuel and air; wherein said premixer has a venturi for mixing the received fuel and air to form a fuel/air mixture and an exit in fluid communication with the combustion chamber for discharging the fuel/air mixture, the venturi having an axis; wherein the premixer exit further includes inner and outer members defining an asymmetric exit flow area, said exit flow area including area portions configured for channeling the fuel/air mixture in substantially opposed tangential directions relative to the chamber axis; wherein said inner member is configured to asymmetrically flow said fuel/air mixture predominantly through said fuel/air mixture channeling area portions; wherein at least one of said inner and outer members is movable along said venturi axis relative to the other to selectively vary said defined exit flow area with respect to time, whereby a mixture discharge velocity can be varied; wherein said premixer includes a compressed air flow path between a compressed air source and said venturi, and a fuel flow path between a fuel source and said venturi; wherein the combustion apparatus further includes an air valve and a fuel valve disposed in the respective fuel and air flow paths for controlling the fuel/air ratio of said fuel/air mixture; and wherein relative movement between said inner and outer members varies the velocity of the controlled fuel/air ratio discharged mixture. 10. The combustion apparatus as in claim 9 further including an air valve actuator operably connected to move said air valve; an actuator operatively connected to move said at least one movable member; and a controller operatively connected to the air valve actuator and the movable member actuator. 11. Apparatus for combusting fuel with air, the apparatus comprising:an annular combustion chamber having an axis; (1) means for controlling a flow of the fuel; (2) means for controlling a flow of the air in accordance with the flow of fuel to provide a controlled fuel/air ratio; at least one premixer configured to receive the fuel and air, the premixer further including (3) means for mixing the received fuel and air to form a fuel/air mixture, (4) exit means in fluid communication with the combustion chamber for distributing the fuel/air mixture to the combustion chamber; and wherein said exit means further includes: (i) means for defining an asymmetric exit flow area, said exit flow area including area portions for asymmetrically channeling fuel/air mixture flow predominantly in substantially opposed tangential directions relative to the combustion chamber axis, and (ii) means separate from the fuel flow controlling means and the air flow controlling means, for selectively varying the defined exit flow area with respect to time. 12. The combustion apparatus in claim 11 further including means for sensing a parameter selected from the group consisting of torque, fuel flow, and power; and control means responsive to said parameter sensing means for controlling said selectively varying means. 13. Apparatus for premixing fuel and air to provide a fuel/air mixture, the apparatus comprising: a mixing tube configured for receiving and mixing the fuel and air, the mixing tube having an entrance, an axis, and an exit for discharging the fuel/air mixture; a mixture valve associated with said mixing tube exit; wherein said mixture valve includes coaxial inner and outer valve members having respective ends that define an asymmetric exit flow area; wherein at least the outer valve member end is contoured such that the defined exit flow area includes two opposed exit area portions with respect to an angular position about the mixing tube axis and through which the fuel/air mixture predominantly flows and exits asymmetrically; and wherein at least said inner valve member is movable relative to the outer valve member to selectively vary the exit flow area with respect to time. 14. The premixer apparatus as in claim 13 wherein at least a portion of said inner valve member is formed from a ceramic material. 15. Apparatus for combusting fuel and air comprising: an annular combustion chamber having an axis; at least one premixer configured to receive fuel and air; wherein said premixer has a venturi for mixing the received fuel and air to form a fuel/air mixture, the venturi having an axis; wherein the premixer has an exit in fluid communication with the combustion chamber for discharging the fuel/air mixture; wherein the premixer exit includes inner and outer members defining an asymmetric exit flow area; wherein at least said outer valve member is configured to define exit flow area portions asymmetrically positioned for directing the fuel/air mixture predominantly in substantially opposed tangential directions relative to the chamber axis, and wherein at least said inner member is movable relative to the outer member to selectively vary said defined exit flow area with respect to time, whereby a mixture discharge velocity can be varied. 16. The combustion apparatus as in claim 15 wherein portions of said inner and said outer members are formed from a ceramic material. 17. A gas turbine engine having the combustor apparatus of claim 15. 18. A method for controlling the velocity and direction of a fuel/air mixture discharged from a premixer apparatus, the apparatus having a fuel/air mixing tube flow-connected to respective sources of fuel and compressed air, the mixing tube having an axis, an inlet, and an exit for discharging the fuel/air mixture, the method comprising: controlling the rate of flow of fuel and rate of air flow into the mixing tube inlet to provide a controlled fuel/air ratio; providing a mixture valve associated with the exit including inner and outer valve members together defining an asymmetric exit flow area; asymmetrically channeling the discharged fuel/air mixture predominantly in at least two opposed directions relative to an angular position about the axis using the mixture valve; and moving at least one of the inner and outer valve members relative to the other to increase or decrease the exit flow area, whereby the channeled fuel/air mixture velocity is respectively decreased or increased. 19. The method as in claim 18 further including the steps of sensing the pressure in the mixing tube upstream of the exit; and controlling the position of said at least one of the inner and outer valve members relative to the other in accordance with the sensed pressure. 20. The method of claim 19 wherein the controlling step includes the step of controlling the position to either one of two preselected positions. 21. The method as in claim 18 wherein the premixer apparatus is mounted on an annular combustor of a gas turbine gas generator, the annular combustor having an axis, the method including the preliminary step of positioning the mixture valve such that said two opposed directions are substantially tangential to the combustor axis. 22. A gas turbine gas generator operable with a fuel source, the gas generator comprising: an air compressor; a turbine; a shaft assembly interconnecting the air compressor and the turbine; and a combustor operatively connected to provide combustion gases to the turbine; wherein the engine further includes one or more premixers each having (1) a mixing tube configured for receiving and mixing the fuel and air, the mixing tube having an axis and an exit for discharging a fuel/air mixture to the combustor; and (2) a mixture valve associated with said mixing tube exit and including inner and outer valve members that define an asymmetric exit flow area; wherein the defined exit flow area includes at least two segmented, substantially opposed area portions with respect to an angular position about the mixing tube axis; wherein said inner mixture valve member is configured to asymmetrically flow said fuel/air mixture predominantly through said at least two opposed area portions; wherein the segmented area portions include ports for directing the discharged fuel/air mixture relative to the mixing tube axis; wherein at least one of said inner and outer valve members is movable relative to the other of said valve members to selectively vary the defined exit flow area with respect to time; wherein the gas turbine gas generator further includes a compressed air path interconnecting the compressor and each mixing tube; a fuel path interconnecting the source of fuel and each mixing tube; an air valve positioned in the compressed air path, and a fuel valve positioned in the fuel path; and wherein the air valve and fuel valve are separate from said mixture valve and are operable to control a fuel/air ratio of the mixture discharged from said mixing tube through said mixture valve. 23. The gas turbine gas generator as in claim 22, wherein the gas turbine gas generator is a radial turbine gas generator having an annular combustor surrounding the turbine and the turbine having an axis; wherein said ports direct the discharged fuel/air mixture in directions substantially tangential to said turbine axis; wherein the generator further includes (1) two or more of said premixers spaced circumferentially about said turbine axis with respective mixing tube axes inclined with respect to said turbine axis, (2) a single air valve, and (3) a compressed air distribution manifold interconnecting the single air valve and the entrances of each of the mixing tubes of said premixers; wherein the radial turbine has an exhaust cone; and wherein the distribution manifold is disposed in an annular space surrounding the exhaust cone. 24. A gas turbine gas generator operable with a fuel source, the gas generator comprising: an air compressor; a turbine; a shaft assembly interconnecting the air compressor and the turbine; and a combustor operatively connected to provide combustion gases to the turbine; wherein the engine further includes one or more premixers each having (1) a mixing tube configured for receiving and mixing the fuel and air, the mixing tube having an axis and an exit for discharging a fuel/air mixture to the combustor; and (2) a mixture valve associated with said mixing tube exit and including inner and outer valve members that define an exit flow area; wherein the defined exit flow area includes at least two segmented, substantially opposed area portions with respect to angular position about the mixing tube axis; wherein the segmented area portions include ports for directing the discharged fuel/air mixture relative to the mixing tube axis; wherein at least one of said inner and outer valve members is movable relative to the other of said valve members to selectively vary the defined exit flow area with respect to time; wherein the gas turbine gas generator further includes a compressed air path interconnecting the compressor and each mixing tube; a fuel path interconnecting the source of fuel and each mixing tube; an air valve positioned in the compressed air path, and a fuel valve positioned in the fuel path; and wherein the air valve and fuel valve are separate from said mixture valve and are operable to control a fuel/air ratio of the mixture discharged from said mixing tube through said mixture valve; wherein the gas turbine gas generator is a radial turbine gas generator having an annular combustor surrounding the turbine and the turbine having an axis; wherein the generator has (1) only a single one of said premixers disposed at one angular position relative to the turbine axis, (2) only a single air valve disposed in said compressed air path at a second angular position relative to the turbine axis spaced substantially 180° from the one angular position; and wherein a portion of the compressed air path between said one air valve and the premixer mixing tube entrance includes at least one manifold extending in a circumferential direction relative to the turbine axis. 25. A gas turbine engine having the gas generator as in claim 24. | F23R3/26 | F23R3/286 | F23R2900/03041 | F23R2900/03044 | Y02T50/675 | NA | NA | NA | NA | NA | NA | NA | NA | NA | NA | NA | NA | NA
US6923002 | Combustion liner cap assembly for combustion dynamics reduction | A combustion liner cap assembly includes a cylindrical outer sleeve supporting internal structure therein and a plurality of fuel nozzle openings formed through the internal structure. A first set of circumferentially spaced cooling holes is formed through the cylindrical outer sleeve, and a second set of circumferentially spaced cooling holes is formed through the cylindrical outer sleeve. The second set of cooling holes is axially spaced from the first set of cooling holes. The resulting construction serves to decrease combustion dynamics in a simplified manner that is retrofittable to current designs and reversible without impacting the original configuration. The reduction in combustion dynamics improves hardware life, which leads to reduced repair and replacement costs. | 2003 | CRAWLEY BRADLEY DONALD ¦ FOSSUM JAMES | CRAWLEY, BRADLEY DONALD ¦ FOSSUM, JAMES | 2 | NIXON & VANDERHYE P.C. | GARTENBERG, EHUD | - | 7 | 25 | 1. A combustion liner cap assembly comprising: a cylindrical outer sleeve supporting internal structure therein; and a plurality of fuel nozzle openings formed through said internal structure, wherein a first set of circumferentially spaced cooling holes is formed through said cylindrical outer sleeve, and wherein a second set of circumferentially spaced cooling holes is formed through said cylindrical outer sleeve, said second set of cooling holes being axially spaced from said first set of cooling holes. 2. A combustion liner cap assembly according to claim 1, wherein said second set of cooling holes comprises eight cooling holes formed about a periphery of the cylindrical outer sleeve. 3. A combustion liner cap assembly according to claim 1, wherein said second set of cooling holes each comprises a diameter of about 0.75 inches. 4. A method of decreasing combustion dynamics in a gas turbine, the method comprising: providing a combustion liner cap assembly including a cylindrical outer sleeve supporting internal structure therein, and a plurality of fuel nozzle openings formed through the internal structure, wherein a first set of circumferentially spaced cooling holes is formed through the cylindrical outer sleeve; and forming a second set of circumferentially spaced cooling holes through the cylindrical outer sleeve, wherein the second set of cooling holes is axially spaced from the first set of cooling holes. 5. A method according to claim 4, wherein the forming step comprises forming the second set of cooling holes with eight cooling holes. 6. A method according to claim 4, wherein the forming step comprises forming the holes with a diameter of about 0.75 inches. 7. A method according to claim 4, wherein the forming step is practiced such that the second set of cooling holes may be rendered ineffective. 8. A method of constructing a combustion liner cap assembly, the method comprising: providing a cylindrical outer sleeve supporting internal structure therein; forming a plurality of fuel nozzle openings through the internal structure; forming a first set of circumferentially spaced cooling holes through the cylindrical outer sleeve; and forming a second set of circumferentially spaced cooling holes through the cylindrical outer sleeve, wherein the second set of cooling holes is axially spaced from the first set of cooling holes. 9. A method according to claim 8, wherein the step of forming the second set of cooling holes comprises forming the second set of cooling holes with eight cooling holes. 10. A method according to claim 8, wherein the step of forming the second set of cooling holes comprises forming the holes with a diameter of about 0.75 inches. 11. A method according to claim 8, wherein the step of forming the second set of cooling holes is practiced such that the second set of cooling holes may be rendered ineffective. | F23R3/283 | F23R3/286 | F23M20/005 | F23R3/60 | F23R2900/00014 | Y10T29/49348 | NA | NA | NA | NA | NA | NA | NA | NA | NA | NA | NA | NA
US6918256 | Method for the reduction of combustion-driven oscillations in combustion systems and premixing burner for carrying out the method | A method and a device are described for the controlled damping of combustion-driven oscillations in a turbomachine with a burner system providing at least one burner, into which is introduced, via at least one burner nozzle arranged centrally in the burner, fuel which is intermixed with combustion inflow air flowing into the burner, to form a fuel/air mixture which is ignited in a combustion chamber following the burner system. The invention is distinguished in that the fuel nozzle is designed in the form of a burner lance, at the lance end of which fuel discharge into the burner takes place, and in that the burner lance projects into the burner in the amount of at least one third of the axial burner length. | 2003 | ALSTOM TECHNOLOGY | GUTMARK, EPHRAIM ¦ PASCHEREIT, CHRISTIAN OLIVER | 2 | BURNS,DOANE,SWECKER & MATHIS,LLP | CASAREGOLA, LOUIS J. | - | 0 | 4 | 1. A premixing burner for the reduction of combustion-driven oscillations within a combustion system, in particular a combustion chamber of a turbomachine, essentially comprising a swirl generator consisting of two semimonocoque conically widening part bodies which are arranged axially parallel, and offset to one another, in such a way that they form tangential gaps in two overlap regions located mirror-symmetrically opposite one another, said gaps serving as inlet ducts for the combustion air into the burner interior, furthermore comprising at least one central fuel nozzle within the interior enclosed by the part bodies, wherein the central fuel nozzle is designed in the form of a coaxially oriented burner lance and projects into the burner interior up to at least one third of the axial length of the latter, and the burner lance is equipped, at least in its downstream end region, with means for the discharge of at least one fluid into the burner interior; wherein the burner lance terminates in a range of between 60% and 80% of the axial length of the burner interior. 2. The premixing burner as claimed in claim 1, wherein the lance is designed essentially cylindrically. 3. The premixing burner as claimed in claim 1, wherein the lance has a widening cross section at least in its downstream end region. 4. The premixing burner as claimed in claim 3, wherein the lance has an end region widening conically in the flow direction. 5. The premixing burner as claimed in claim 3, wherein the lance has an end region widening in a star-shaped manner in the flow direction. 6. The premixing burner as claimed in claim 3, wherein the lance has in its end region a plate oriented perpendicularly to the flow direction. 7. The premixing burner as claimed in claim 1, wherein the end region of the burner lance is equipped with fuel outlet orifices. 8. The premixing burner as claimed in claim 1, wherein the end region of the burner lance is equipped with outlet orifices for fuel and combustion air. 9. The premixing burner as claimed in claim 1, wherein the casing of the burner lance is equipped with outlet orifices for fuel. | F23C7/002 | F23D11/402 | F23D14/74 | F23D17/002 | F23R3/286 | F23C2900/07002 | F23D2210/00 | F23R2900/00014 | NA | NA | NA | NA | NA | NA | NA | NA | NA | NA
US6915636 | Dual fuel fin mixer secondary fuel nozzle | A dual fuel premix nozzle and method of operation for use in a gas turbine combustor is disclosed. The dual fuel premix nozzle utilizes a fin assembly comprising a plurality of radially extending fins for injection of gas fuel and compressed air in order to provide a more uniform injection pattern and homogeneous mixture. The premix fuel nozzle includes a plurality of coaxial passages, which provide gaseous fuel and compressed air to the fin assembly. When in liquid fuel operation, the gas circuits are purged with compressed air and liquid fuel and water pass through coaxial passages to the tip of the dual fuel premix fuel nozzle, where they inject liquid fuel and water into the secondary combustion chamber. An alternate embodiment includes an additional gas fuel injection region located along a conically tapered portion of the premixed fuel nozzle, downstream of the fin assembly. A second alternate embodiment is disclosed which reconfigures the injector assembly and fuel injection locations to minimize flow blockage issues at the injector assembly and simplify fuel nozzle manufacturing. | 2003 | STUTTAFORD PETER ¦ JENNINGS STEPHEN T ¦ MCMAHON RYAN ¦ RIZKALLA HANY ¦ CIRES ALFREDO | STUTTAFORD, PETER ¦ JENNINGS, STEPHEN T. ¦ MCMAHON, RYAN ¦ RIZKALLA, HANY ¦ CIRES, ALFREDO | 5 | MACK, BRIAN R. | TYLER, CHERYL | RODRIGUEZ, WILLIAM H. | 10 | 24 | 1. A fuel nozzle assembly capable of dual fuel operation for use in a gas turbine comprising: a base; a first tube having a first outer diameter, a first inner diameter, and opposing first tube ends, said base fixed to said first tube at one of said ends; a second tube coaxial with said first tube and having a second outer diameter, a second inner diameter, and opposing second tube ends, said second outer diameter smaller than said first inner diameter thereby forming a first annular passage between said first and second tubes; a third tube coaxial with said second tube and having a third outer diameter, a third inner diameter, and opposing third tube ends, said third outer diameter smaller than said second inner diameter thereby forming a second annular passage between said second and third tubes; an injector assembly fixed to each of said first and second tubes at said tube ends thereof opposite said base, said injector assembly having a plurality of radially extending fins, each of said fins having an outer surface, an axial length, a radial height, and a circumferential width, a radially extending slot within said fin, a set of first injector holes located in said outer surface of each of said fins and in fluid communication with said slot therein, a set of second injector holes located in said injector assembly such that said second injector holes are in fluid communication with said first passage and located between said base and said fins; a fourth tube coaxial with said third tube and having a generally conical shape with a tapered outer surface and a fourth inner diameter, said fourth tube having opposing fourth tube ends, one of said fourth tube ends fixed to said injector assembly opposite said first and second tubes, and said fourth tube in sealing contact with said third tube at said fourth inner diameter; a fifth tube having a fifth outer diameter, a fifth inner diameter, and opposing fifth tube ends, said fifth tube having a means for engagement at one of said fifth tube ends, said fifth outer diameter smaller than said third inner diameter thereby forming a third annular passage between said third and fifth tubes, said fifth tube having a fourth annular passage contained within said fifth inner diameter; a cap assembly fixed to said fourth tube and having a sixth outer diameter and a sixth inner diameter, wherein said sixth inner diameter is substantially the same as said fourth inner diameter; and, wherein each of said slots is in fluid communication with said second passage. 2. The fuel nozzle of claim 1 wherein said first passage and each of said second injector holes flow natural gas or compressor air into a combustor, depending on combustor mode of operation. 3. The fuel nozzle of claim 1 wherein said second passage, each of said slots, and said first injector holes flow natural gas into a combustor. 4. The fuel nozzle of claim 1 where in said third passage flows water into the combustor. 5. The fuel nozzle of claim 1 where in said fourth passage flows liquid fuel into the combustor. 6. The fuel nozzle of claim 1 wherein each of said first injector holes is at least 0.040 inches in diameter. 7. The fuel nozzle of claim 1 wherein each of said second injector holes is at least 0.150 inches in diameter. 8. The fuel nozzle of claim 1 wherein said set of second injector holes are offset circumferentially from said fins of said injector assembly. 9. The fuel nozzle of claim 1 wherein said fins are spaced apart circumferentially by an angle a of at least 30 degrees. | F23L7/002 | F23R3/286 | F23R3/36 | F23D2209/30 | F23D2214/00 | F23D2900/00008 | F23D2900/14004 | NA | NA | NA | NA | NA | NA | NA | NA | NA | NA | NA
US6915637 | Gas turbine combustor | A gas turbine combustor is provided with a nozzle extension tube having an inclination outward in a diameter direction of a combustor inner cylinder and in a peripheral direction of the combustor inner cylinder. As a result, the premixed gas is transformed to a spiral flow passing into a combustion chamber while turning, i.e., an outward turning flow, thereby sufficiently mixing the premixed gas while the premixed gas is flowing in the combustion chamber. | 2004 | MITSUBISHI HEAVY INDUSTRIES | NISHIDA, KOICHI ¦ TANAKA, KATSUNORI ¦ AKIZUKI, WATARU ¦ MINAGAWA, SADAO | 4 | OBLON,SPIVAK,MCCLELLAND,MAIER & NEUSTADT,P.C. | KOCZO, JR., MICHAEL | - | 1 | 2 | 1. A gas turbine combustor comprising: a combustor inner cylinder; a mixed gas formation cylinder which has a nozzle ejecting pilot fuel and a nozzle ejecting main fuel, and which is disposed inside of the mixed gas formation cylinder; and a mixed gas ejection extension section which is disposed at an outlet of the mixed gas formation cylinder while being inclined outward in a diameter direction of the combustor inner cylinder and in a peripheral direction of the combustor inner cylinder with respect to an axial direction of the combustor inner cylinder, and which ejects gas formed by mixing the pilot fuel with air and premixed gas formed by mixing the main fuel with the air. 2. The gas turbine combustor according to claim 1, further comprising a combustor inner cylinder cooling unit which is provided on a portion on which at least premixed flames formed by a premixed flame formation nozzle or flames formed by the gas ejected from the mixed gas formation cylinder are struck against an inner periphery of the combustor inner cylinder. | F23R3/002 | F23R3/04 | F23R3/286 | F23R3/343 | Y02T50/675 | Y02T50/677 | F23N2041/20 | F23N2241/20 | NA | NA | NA | NA | NA | NA | NA | NA | NA | NA
US6898937 | Gas only fin mixer secondary fuel nozzle | A premix fuel nozzle and method of operation for use in a gas turbine combustor is disclosed. The premix fuel nozzle utilizes a fin assembly comprising a plurality of radially extending fins for injection of fuel and compressed air in order to provide a more uniform injection pattern. The fuel and compressed air mixes upstream of the combustion chamber and flows into the combustion chamber as a homogeneous mixture. The premix fuel nozzle includes a plurality of coaxial passages, which provide fuel and compressed air to the fin assembly, as well as compressed air to cool the nozzle cap assembly. An alternate embodiment includes an additional fuel injection region located along a conically tapered portion of the premixed fuel nozzle, downstream of the fin assembly. A second alternate embodiment is disclosed which reconfigures the injector assembly and fuel injection locations to minimize flow blockage issues at the injector assembly. | 2003 | STUTTAFORD PETER ¦ JENNINGS STEPHEN T ¦ MCMAHON RYAN ¦ RIZKALLA HANY ¦ CIRES ALFREDO | STUTTAFORD, PETER ¦ JENNINGS, STEPHEN T. ¦ MCMAHON, RYAN ¦ RIZKALLA, HANY ¦ CIRES, ALFREDO | 5 | MACK, BRIAN R. | CASAREGOLA, LOUIS J. | - | 3 | 17 | 1. A premix fuel nozzle for use in a gas turbine comprising: a base; a first tube having a first outer diameter, a first inner diameter, and opposing first tube ends, said base fixed to said first tube at one of said first tube ends; a second tube coaxial with said first tube and having a second outer diameter, a second inner diameter, and opposing second tube ends, one of said second tube ends adjacent said base, said second outer diameter smaller than said first inner diameter thereby forming a first annular passage between said first and second tubes; a third tube coaxial with said second tube and having a third outer diameter, a third inner diameter, and opposing third tube ends, one of said third tube ends adjacent said base, said third outer diameter smaller than said second inner diameter thereby forming a second annular passage between said second and third tubes, said third tube having a third passage contained within said third inner diameter; an injector assembly fixed to each of said first and second tubes at said tube ends thereof opposite said base, said injector assembly having a plurality of radially extending fins, each of said fins having an outer surface, an axial length, a radial height, and a circumferential width, a radially extending slot within said fin, a set of first injector holes located in said outer surface of each of said fins and in fluid communication with said slot therein, a set of second injector holes located in said injector assembly such that said second injector holes are in fluid communication with said first passage and located between said base and said fins; a fourth tube coaxial with said third tube and of generally conical shape with a tapered outer surface and a fourth inner diameter, said fourth tube having opposing fourth tube ends, one of said fourth tube ends fixed to said injector assembly opposite said first and second tubes said fourth tube in sealing contact with said third tube at said fourth inner diameter; a cap assembly fixed to an opposing fourth tube end opposite said injector assembly and having fifth outer diameter and a fifth inner diameter, said cap assembly further comprising an effusion plate having a third set of injector holes; wherein each of said slots is in fluid communication with second passage. 2. The premix fuel nozzle of claim 1 wherein said first passage and each of said second injector holes flow natural gas or compressor air into a combustor, depending on combustor mode of operation. 3. The premix fuel nozzle of claim 1 wherein said set of second injector holes are offset circumferentially from said fins of said injector assembly. 4. The premix fuel nozzle of claim 1 wherein said second passage, and each of said slots and first injector holes flow natural gas into a combustor. 5. The premix fuel nozzle of claim 1 wherein said third passage and said third injector holes injects compressor discharge air into the combustor. 6. The premix fuel nozzle of claim 1 wherein each of said first injector holes is at least 0.040 inches in diameter. 7. The premix fuel nozzle of claim 1 wherein each of said second injector holes is at least 0.150 inches in diameter. 8. The premix fuel nozzle of claim 1 wherein said fins are spaced apart circumferentially by an angle α of at least 30 degrees. 9. The premix fuel nozzle of claim 1 wherein said effusion plate has an outer surface, each of said third injector holes has an injection axis, and each of said injection axes intersects said outer surface of said effusion plate at an angle β between 25 degrees and 90 degrees. 10. The premix fuel nozzle of claim 8 wherein each of said third injector holes in said effusion plate is at least 0.020 inches in diameter. | F23R3/286 | F23D2214/00 | F23D2900/14004 | F23D2900/00008 | NA | NA | NA | NA | NA | NA | NA | NA | NA | NA | NA | NA | NA | NA
US6895759 | Premix burner and method of operation | A premix burner has a premix burner casing which is formed in the manner of a tube open at the upstream end, is connected in the downstream direction to a combustion chamber via a transition contour and through which air can flow, a burner lance including an inner tube that projects into the interior of the premix burner casing on the upstream side, encloses a flow passage which is annular in cross section together with the premix burner casing, and has an inner tube wall which surrounds an inner flow passage and in which there is at least one fuel-addition unit for feeding fuel into the inner flow passage and at least one further fuel-addition unit for feeding fuel into the annular flow passage is provided so that downstream of the inner tube the fuel/air mixture ignites within the flame front in the region of the combustion chamber. | 2003 | KNOEPFEL HANS PETER | KNOEPFEL, HANS PETER | 1 | CERMAK & KENEALY,LLP CERMAK, ADAM J. | GARTENBERG, EHUD | - | 4 | 17 | 1. A premix burner, suitable for forming at least one stable flame front in a combustion chamber, for use with means for supplying fuel and air to said premix burner, and with means for mixing fuel and air to form a fuel/air mixture for subsequent combustion in the combustion chamber, said burner comprising: a premix burner casing, having an upstream end and a downstream end defining a flow direction, said burner casing comprising a tube which is open at an upstream end, has a transition contour, and is in fluid communication with the combustion chamber at a tube downstream end via the transition contour, for flowing air therethrough; a burner lance comprising an inner tube having an outer wall and projecting into the interior of the premix burner casing on the premix burner casing upstream end to form an annular flow duct with the burner casing, the burner lance having: an upstream end, a downstream end, and an inner tube wall forming an inner flow passage enclosed by said inner tube wall; at least one first fuel supply unit on the inner tube wall to supply fuel into the inner flow passage; and at least one second fuel supply unit on the outer wall of the burner lance to supply fuel into the annular flow duct. 2. The premix burner as claimed in claim 1, wherein the inner tube is open at the upstream and downstream ends. 3. The premix burner as claimed in claim 1, wherein the transition contour has an axial length, and the downstream end of the inner tube is located within the axial length of the transition contour. 4. The premix burner as claimed in claim 1, wherein the transition contour is convergent-divergent in the flow direction, comprising, in a first section, narrowing the clear cross section of the premix burner casing and then widening the clear cross section towards the downstream end. 5. The premix burner as claimed in claim 1, wherein the burner lance is configured and arranged to be fitted into the premix burner casing in a modular manner. 6. The premix burner as claimed in claim 1, further comprising: a swirler on the outer wall of the inner tube for introducing a swirl motion into a flow through the annular duct. 7. The premix burner as claimed in claim 1, further comprising: a swirler on the inner wall of the inner tube for introducing a swirl motion into a flow through the inner flow passage. 8. The premix burner as claimed in claim 1, wherein the fuel supply units are configured and arranged for feeding either gaseous fuel or liquid fuel into both the inner flow passage and the annular flow duct. 9. The premix burner as claimed in claim 1, wherein at least one second fuel supply unit is adapted to supply gaseous fuel to the annular flow passage, and further comprising at least one further fuel supply unit adapted to supply liquid fuel to the annular flow passage and positioned on the inner tube downstream of the second fuel supply unit. 10. The premix burner as claimed in claim 1, wherein at least one fuel supply unit is provided on the downstream side of the inner tube, said fuel supply unit being arranged and adapted to supply liquid fuel into a mixing zone which is defined by the transition contour. 11. The premix burner as claimed in claim 1, wherein at least two fuel supply units are arranged axially offset to one another, and are configured and arranged to supply fuel to one space selected from the group consisting of the annular flow duct and the inner flow passage. 12. The premix burner as claimed in claim 1, wherein the inner tube wall is formed such that the inner flow passage has an essentially constant flow cross section along the axial extent of the burner lance. 13. The premix burner as claimed in claim 12, further comprising: a fuel supply unit for feeding gaseous fuel into the inner flow passage and operable as a pilot gas supply arranged on the downstream end of the burner lance. 14. The premix burner as claimed in claim 12, further comprising: a fuel supply unit for feeding gaseous fuel into the inner flow passage and operable as a premix gas supply arranged upstream of the downstream end of the burner lance. 15. The premix burner as claimed in claim 1, wherein the inner wall of the inner tube is contoured such that the inner flow passage has an essentially constant flow cross section, with a divergent downstream end section, and further comprising a swirl generator in the inner flow passage upstream of the divergent section. 16. The premix burner as claimed in claim 15, further comprising: at least one fuel supply means for feeding gaseous fuel into the inner flow passage and positioned immediately upstream of the divergent section on the inner tube wall, the at least one fuel-addition unit capable of causing a first flame front to stabilize within the divergent section of the inner flow channel, and a second flame front to stabilize downstream of the inner tube. 17. The premix burner as claimed in claim 1, wherein an element selected from the group consisting of the casing inner contour, the inner tube outer contour, the inner tube inner contour, and combinations thereof, being configured and arranged to provide a divergent-convergent venturi flow cross section of the inner flow passage, the annular flow duct, or both, at the location of a fuel supply unit. 18. A method for firing a combustion chamber for driving a gas turbine using the modular premix burner as claimed in claim 1, comprising the steps of: generating a premixed air/fuel mixture vortex flow in the annular passage, said vortex flow forming a stable premixed flame front within the combustion chamber after having passed the transition contour; supplying gaseous fuel into the inner flow passage essentially at the downstream end of the burner lance; using said gaseous fuel as pilot gas; and burning said pilot gas in a diffusion flame. 19. A method for firing a combustion chamber for driving a gas turbine using the modular premix burner as claimed in claim 1, comprising the steps of: generating a premixed air/fuel mixture vortex flow in the annular passage, said vortex flow forming a stable premixed flame front within the combustion chamber after having passed the transition contour; providing a divergent end section of the inner flow channel at the downstream end of the burner lance; supplying gaseous fuel into the inner flow passage essentially at the downstream end of the burner lance such that an additional flame front is formed axially upstream of the premixed flume front. 20. The premix burner as claimed in claim 2, further comprising means for flowing air through the inner tube. 21. A method for firing a combustion chamber for driving a gas turbine using the modular premix burner as claimed in claim 1, comprising the steps of: generating a premixed air/fuel mixture vortex flow in the annular passage, said vortex flow forming a stable premixed flame front within the combustion chamber after having passed the transition contour; supplying gaseous fuel into the inner flow passage essentially upstream of the downstream end of the burner lance; using said gaseous fuel as premix gas; and mixing said premix gas with air flowing through the inner flow passage. 22. A method of using the premix burner as claimed in claim 1 as a modular premix burner comprising: providing the premix burner casing as a standard module; providing a plurality of different burner lances, said plurality of different burner lances comprising different fuel supply units, swirl generators, or both; and modularly integrating at least one burner lance into the premix burner casing. 23. The premix burner as claimed in claim 1, further comprising: means for supplying fuel and air to said premix burner; and means for mixing fuel and air to form a fuel/air mixture for subsequent combustion in the combustion chamber. | F23D17/002 | F23R3/14 | F23R3/343 | F23R3/286 | F23R2900/03343 | NA | NA | NA | NA | NA | NA | NA | NA | NA | NA | NA | NA | NA
US6889495 | Gas turbine combustor | The present invention provides a gas turbine combustor which makes it possible to achieve both a high combustion efficiency and low NOx emissions characteristics over a wide output power range without using a device that can vary the flow rate of the air used for combustion, by burning a lean mixture using high-temperature burned gas. The gas turbine combustor 10 comprises pre-mixture injection tubes 16 which conduct a mixture of fuel and air into a combustion chamber 11. The mixture from the pre-mixture injection tubes 16 is injected toward burned gas 19a present on the downstream side of the flame 19, which is injected from burners 15 that open into the combustion chamber 11, and this mixture is mixed with the burned gas 19a. Even in a mixture which is leaner than the lower limit of inflammability, the radicals in the burned gas 19a are effective in initiating reactions, so that the combustion of the mixture can be started. Since the burned gas has a lower oxygen concentration than fresh mixture, and since the pre-mixture is dispersed in space, the generation of NOx can be suppressed. | 2003 | NATIONAL AEROSPACE LABORATORY OF JAPAN | HAYASHI, SHIGERU ¦ YAMADA, HIDESHI | 2 | WESTERMAN HATTORI DANIELS & ADRIAN,LLP | CASAREGOLA, LOUIS J. | - | 6 | 8 | 1. A gas turbine combustor comprising: burners whose discharge ports open into a combustion chamber; and pre-mixture injection tubes which inject a mixture of fuel and air into said combustion chamber, wherein said mixture that is supplied from said pre-mixture injection tubes is injected into burned gas of a mixture discharged from said burners, and mixed with said burned gas to react, wherein said pre-mixture injection tubes include a flow-deflecting body which turns said mixture to one side at outlet ports of said pre-mixture injection tubes in order to inject said mixture into said burned gas to react, and wherein said flow-deflecting body is a bridge body that is installed across said pre-mixture injection tubes, and said bridge body has a wall surface with a U-form or V-form cross sectional shape in which the sharp edge faces upstream in order to split said mixture and simultaneously turn the mixture to one side. 2. The gas turbine combustor according to claim 1, wherein said wall surface of said bridge body is formed as a plane or smoothly curved surface with a straight line extending in the direction that cuts across said pre-mixture injection tube as a generatrix. 3. The gas turbine combustor according to claim 1, wherein said pre-mixture injection tubes each comprise a straight tube part and a bent opening part which is bent from said straight tube part and extends to said outlet port, said bridge body is installed so that this bridge body cuts across said bent opening part from the inside of the bend to the outside of the bend of said bent opening part, and said bridge body is formed so that this bridge body becomes wider toward the outside of said bend. 4. The gas turbine combustor according to claim 1, wherein said pre-mixture injection tubes each have open edges which recede in the axial direction of the pre-mixture injection tube as they move away from the connecting part with said bridge body, on both sides facing said bridge body. 5. The gas turbine combustor according to claim 1, wherein said pre-mixture injection tubes each have bent side wall parts that widen and open to the side as they approach the open edges of said outlet port on both sides facing said bridge body. 6. The gas turbine combustor according to claim 1, wherein a slit is formed in each of said bridge bodies such that the slit extends in the bridging direction in the center of the bridge body with respect to the direction of width. 7. The gas turbine combustor according to claim 1, wherein each of said bridge bodies is constructed from at least three bridge branching parts that extend radially from the center of the cross section of said outlet port of said pre-mixture injection tube. 8. The gas turbine combustor according to claim 1, wherein said combustion chamber has a dome wall part to which said burners are attached, and a tubular wall part that extends downstream from said dome wall part, and said pre-mixture injection tubes are attached in said dome wall part in a state in which the pre-mixture injection tubes are substantially parallel to said burners, and said outlet ports of the pre-mixture injection tubes open at points further downstream than said discharge ports of said burners. 9. The gas turbine combustor according to claim 1, wherein said combustion chamber has a dome wall part to which said burners are attached, and a tubular wall part that extends downstream from said dome wall part, and said pre-mixture injection tubes are attached in said tubular part in a state in which the pre-mixture injection tubes are inclined with respect to said burners, and said outlet ports of the pre-mixture injection tubes open at points further downstream than said discharge ports of said burners. 10. The gas turbine combustor according to claim 1, wherein said combustion chamber has a dome wall part comprising a base end portion and an expanded portion on the upstream side, and a tubular wall part that extends downstream from said dome wall part, said burners are attached to said expanded portion, and said pre-mixture injection tubes are attached in said base end portion in a state in which said outlet ports of the pre-mixture injection tubes open at points further downstream than said discharge ports of said burners. 11. The gas turbine combustor according to claim 1, wherein said burners are disposed at intervals in the circumferential direction, and one or a plurality of said pre-mixture injection tubes are disposed between adjacent burners. | F23D14/70 | F23R3/20 | F23R3/283 | F23R3/14 | F23D2209/20 | Y02T50/675 | NA | NA | NA | NA | NA | NA | NA | NA | NA | NA | NA | NA
US6886341 | Gas-turbine engine combustor | A gas-turbine engine combustor having a plurality of venturi mixers, each connected to an air supply path that passes air compressed by a compressor and to a supply source of gaseous fuel, which mix the air and the gaseous fuel to produce an air-fuel mixture and supply the air-fuel mixture to a combustion chamber for generating premixed combustion or diffusive combustion such that produced combustion gas is supplied to a turbine through a turbine nozzle to rotates the turbine that outputs its rotation through an output shaft, while driving the compressor by the rotation. The combustor includes a casing which defines the combustion chamber, and a liner disposed at an outer side of the casing to be communicated with the turbine nozzle, wherein the liner is formed with a plurality of holes through which a part of air passing through the air supply path enters the outer side of the casing, thereby enabling to cool the combustion chamber casing effectively, without introducing a flesh air or a diluted air into the combustion section of the combustion chamber, while ensuring the strength and durability of the combustion chamber casing. | 2002 | HONDA | INOUE, TSUTOMU ¦ YAMAZAKI, ATSUSHI | 2 | SQUIRE,SANDERS & DEMPSEY L.L.P. | KIM, TED | - | 4 | 6 | 1. A gas-turbine engine combustor having a plurality of venturi mixers, each connected to an air supply path that passes air compressed by a compressor and to a supply source of gaseous fuel, which mix the air and the gaseous fuel to produce an air-fuel mixture and supply the air-fuel mixture to a combustion chamber for generating premixed combustion or diffusive combustion such that produced combustion gas is supplied to a turbine through a turbine nozzle to rotate the turbine that outputs a rotation through an output shaft, while driving the compressor by the rotation, comprising: a casing which defines the combustion chamber; and a liner disposed at an outer side of the casing to be connected with the turbine nozzle; wherein: the liner is formed with a plurality of holes through which a part of air passing through the air supply path enters the outer side of the casing, while the casing being formed without a hole through which a part of air passing through the air supply path enters the combustion chamber. 2. A gas-turbine engine combustor according to claim 1, wherein the casing is provided with a mixer forming portion at an end close to the turbine nozzle. 3. A gas-turbine engine combustor according to claim 1, wherein the liner is formed with the plurality of holes comprising a first group of a prescribed first inner diameter and a second group of a prescribed second inner diameter which is less than the prescribed first diameter. 4. A gas-turbine engine according to claim 1, wherein the output shaft of the turbine is connected to an electric generator. | F23R3/286 | F23R3/00 | F23D2900/00008 | F23R2900/03044 | NA | NA | NA | NA | NA | NA | NA | NA | NA | NA | NA | NA | NA | NA
US6880325 | Gas turbine combustor apparatus | A gas turbine combustor apparatus comprising plural combustors and plural fuel supply systems realizes a combustion of a lean and uniform pre-mixture in each of the combustors to thereby enable to reduce NOx generation. Flow regulating valves 29, 30 are provided in fuel supply systems 23, 24, respectively, that supply combustors 25, 26 with fuel. Pressure gauges 31, 32 are provided in the fuel supply systems 23, 24, respectively, in front of inlets of the combustors 25, 26. The flow regulating valves 29, 30 are controlled so that pressures measured by the pressure gauges 31, 32 become the same. | 2002 | MITSUBISHI HEAVY INDUSTRIES | AOYAMA, KUNIAKI | 1 | OBLON,SPIVAK,MCCLELLAND,MAIER & NEUSTADT,P.C. | FREAY, CHARLES G. | - | 0 | 1 | 1. A gas turbine combustor apparatus, said gas turbine comprising a plurality of combustors and a plurality of fuel supply systems, each of which is connected to each of said plurality of combustors so as to supply fuel therethrough, and a controller, wherein said gas turbine combustor apparatus is constructed such that a flow regulating valve is provided in each of said plurality of fuel supply systems, a pressure gauge is provided in each of said plurality of fuel supply systems in front of a fuel inlet of each of said plurality of combustors and said flow regulating valve is controlled by said controller so that pressure measured by said pressure gauge may become the same with respect to all of said plurality of combustors. | F02C7/228 | F23R3/46 | F23R3/28 | F23N2041/20 | F23N2241/20 | NA | NA | NA | NA | NA | NA | NA | NA | NA | NA | NA | NA | NA
US6880339 | Combination of a premixing chamber and a combustion chamber, with low emission of pollutants, for gas turbines running on liquid and/or gas fuel | An improved combination (110) of a premixing chamber (112) and a combustion chamber (111), with low emission of pollutants, for gas turbines running on liquid and/or gas fuel, in which the combustion chamber (111) has a truncated conical end (111a) and is surrounded by a cavity (115) for cooling air (120), the cavity (115) carrying combustion air (120a) to the premixing chamber (112), which has at its inlet apertures or ports (126) which can be constricted according to the quantity of fuel used, and at its outlet a circumferential set of burners (134) to create a corresponding set of additional flames; gas fuel supply means (125) fuel and liquid fuel injection devices (119) are provided in the premixing chamber (112), and a set of liquid fuel injectors (140) is present on the end (111a). | 2002 | MODI ROBERTO ¦ BONCIANI LUCIANO ¦ CECCHERINI GIANNI | MODI, ROBERTO ¦ BONCIANI, LUCIANO ¦ CECCHERINI, GIANNI | 3 | NIXON & VANDERHYE | TYLER, CHERYL J. | RODRIGUEZ, WILLIAM H. | 8 | 8 | 1. A combination of a premixing chamber and a combustion chamber, with low emission of pollutants, for gas turbines running on liquid and/or gas fuel, said combustion chamber having a truncated conical end, in the proximity of which a main central flame burns, and being surrounded by a cavity for cooling air circulating in the opposite direction to the flow of combustion products, said cavity carrying combustion air to said premixing chamber in which the combustion air is mixed with liquid and/or gas fuel, said premixing chamber having at an inlet thereto apertures or ports which can be constricted according to the quantity of fuel used, and having at an outlet thereto a circumferential set of burners directed towards said combustion chamber to create a corresponding set of additional flames concentric with said main central flame, said gas fuel supply means and liquid fuel injection devices being provided in the premixing chamber, and a set of liquid fuel injectors on the truncated conical end of said combustion chamber, said injectors being directed towards the interior of the combustion chamber. 2. A combination according to claim 1 wherein said premixing chamber comprises a central structure, which is cylindrical, or slightly tapered in the form of a truncated cone, with a narrowing towards the combustion chamber, the structure having its axis coincident with that of the said combustion chamber and having within it the said liquid fuel injection device which is positioned axially. 3. A combination according to claim 2, wherein said central structure is connected downstream to a truncated conical end of the combustion chamber and joined upstream, by a connection extending substantially perpendicular to the axis of the premixing chamber and therefore radially to an annular chamber, which surrounds the said central structure. 4. A combination according to claim 3, wherein said supply means comprises laterally pierced tubes which have their axes parallel to the axis of the premixing chamber and which are located in the connection. 5. A combination according to claim 1, wherein said burners have axes parallel to the axis of the premixing chamber. 6. A combination according to claim 1, wherein said burners are supplied with additional gas fuel through an annular chamber and ducts, and also with combustion air. 7. A combination according to claim 1, wherein the number of said liquid fuel injectors is four, said liquid fuel injectors being positioned at equal intervals around a circumference. 8. A combination according to claim 3, wherein said circumferential set of apertures is formed in said annular chamber, at the end opposite a juncture between the annular chamber and the connection. 9. A combination according to claim 8, wherein said apertures are rectangular, extend along the axis of the premixing chamber and are spaced at equal intervals around a circumference, the number of the apertures being twelve. 10. A combination according to claim 9, wherein said apertures interact with corresponding apertures of a drum rotatable on a portion of the annular chamber where the apertures of the premixing chamber are located. 11. A combination according to claim 1, wherein cooling air pressurized by an axial compressor flows through the said cavity. | F23D17/002 | F23R3/286 | F23D2900/00008 | F23D2204/10 | NA | NA | NA | NA | NA | NA | NA | NA | NA | NA | NA | NA | NA | NA
US6880340 | Combustor with turbulence producing device | The present invention relates to a gas turbine combustor comprising an air passage to supply air to the inside; and a fuel nozzle which is provided with an injection port to inject fuel and disposed in the air passage, wherein a turbulence producing means adjacent to the injection port of the fuel nozzle is provided in the air passage. Further, the present invention relates to a gas turbine combustor comprising an air passage to supply air to the inside; and a fuel nozzle which is provided with an injection port to inject fuel and disposed in the air passage, wherein a diffuser portion is provided in the air passage, and the diffuser portion causes the cross-sectional area of a part of the air passage positioned in the vicinity of the injection port to be smaller than that of a downstream portion of the air passage positioned downstream from the injection port in the direction of the airflow. Thus, the mixing action of fuel and air can be enhanced, and combustion vibration can be prevented. | 2002 | SAITOH KEIJIRO | SAITOH, KEIJIRO | 1 | OBLON,SPIVAK,MCCLELLAND,MAIER & NEUSTADT,P.C. | FREAY, CHARLES G. | - | 3 | 11 | 1. A gas turbine combustor comprising an air passage to supply air to the inside; and a fuel nozzle which is provided with an injection port to inject fuel and is disposed in the air passage, wherein a turbulence producing means is provided in the air passage to produce a turbulence in the vicinity of the injection port of the fuel nozzle, wherein a diffuser portion is provided, as the turbulence producing means, in the air passage on the upstream side of the injection port in the direction of the airflow, and further comprising a pilot nozzle to supply pilot fuel, wherein the diffuser portion is an annular diffuser portion defined by an inner wall of the air passage and an outer wall of the pilot nozzle. 2. A gas turbine combustor according to claim 1, wherein the turbulence producing means is adjacent to the injection port of the fuel nozzle. 3. A gas turbine combustor according to claim 1 or 2, wherein a porous plate provided with a plurality of holes is further provided, as the turbulence producing means, on an upstream side of the injection port in the direction of the airflow. 4. A gas turbine combustor according to claim 3, wherein the hole is shaped like a circle. 5. A gas turbine combustor according to claim 3, wherein the hole is shaped like a rectangle. 6. A gas turbine combustor according to claim 3, wherein the hole extends in a radial direction of the porous plate. 7. A gas turbine combustor according to claim 3, wherein the hole extends in a circumferential direction of the porous plate. 8. A gas turbine combustor according to claim 1, wherein the diffuser portion causes the cross-sectional area of a part of the air passage positioned in the vicinity of the injection port to be smaller than that of a downstream portion of the air passage positioned downstream of the injection port in the direction of the airflow. 9. A gas turbine combustor according to claim 8, wherein a porous plate provided with a plurality of holes is further provided, as the turbulence producing means, on an upstream side of the injection port in the direction of the airflow. 10. A gas turbine combustor according to claim 9, wherein the hole is shaped like a circle. 11. A gas turbine combustor according to claim 9, wherein the hole is shaped like a rectangle. 12. A gas turbine combustor according to claim 9, wherein the hole extends in a radial direction of the porous plate. 13. A gas turbine combustor according to claim 9, wherein the hole extends in a circumferential direction of the porous plate. 14. A gas turbine combustor comprising an air passage to supply air to the inside; and a fuel nozzle which is provided with an injection port to inject fuel and is disposed in the air passage, wherein a turbulence producing means is provided in the air passage to produce a turbulence in the vicinity of the injection port of the fuel nozzle, wherein the turbulence producing means comprises a porous plate provided with a plurality of holes, the porous plate being provided on an upstream side of the injection port in the direction of the airflow, and wherein the turbulence producing means further comprises a diffuser portion provided in the air passage on the upstream side of the injection port in the direction of the airflow. | F23D14/70 | F23R3/286 | F23R3/14 | F23R2900/00014 | NA | NA | NA | NA | NA | NA | NA | NA | NA | NA | NA | NA | NA | NA
US6871503 | Gas turbine combustor with fuel-air pre-mixer and pre-mixing method for low nox combustion | The purpose is to improve the mixture ratio of a pre-mixer by a simple arrangement to form a more uniform premixed gases so as to materialize low NOx combustion. Two fuel nozzles disposed circumferentially of a pre-mixer are combined with a single air intake window to make a set, which set is used to produce swirls in a pair, thereby expediting mixing. Further, the inlet window is shaped such that its circumferential width is changed axially of the combustor, thereby changing the strength and size of the swirls to achieve the greatest effect. By reducing both the pre-mixer inlet windows and the partition walls in number, the manufacturing cost can be reduced, and by strengthening and optimizing the swirls, a combustor with superior low NOx performance can be provided, while it is possible to reduce the length of the pre-mixer necessary to obtain the same mixture ratio, leading to a cost reduction. | 1999 | HITACHI | INOUE, HIROSHI ¦ KOGANEZAWA, TOMOMI ¦ KOBAYASHI, NARIYOSHI ¦ OHTSUKA, MASAYA ¦ ITO, KAZUYUKI ¦ TAKEHARA, ISAO | 6 | MATTINGLY,STANGER,MALUR & BRUNDIDGE,P.C. | FREAY, CHARLES G. | - | 0 | 4 | 1. A gas turbine combustor comprising a combustion chamber, diffusive combustion nozzles which inject fuel into air in said combustion chamber to form a diffusive combustion flame, an annular premixing flow passage formed by outer and inner walls in said combustion chamber and premixing nozzles disposed in said premixing flow passage for injecting fuel therein to mix with air to form a premixed gas, which flows out into said combustion chamber to form a premixing flame, characterized in that a plurality of said premixing nozzles are mounted in spaced relationship in said premixing flow passage; a plurality of spaced openings are formed in said outer wall through which air flows to mix with fuel from said premixing nozzles and form a swirling flow with respect to each of said premixing nozzles along an axial direction of said premixing flow passage; and said openings are disposed in a circumferential direction whereby one opening is provided for each two adjacent nozzles at an intermediate position between the two adjacent nozzles in the circumferential direction. 2. A gas turbine combustor according to claim 1 wherein said swirling flows for said two adjacent nozzles rotate in opposite directions. 3. A gas turbine combustor according to claim 1, characterized in that each of said openings is configured in such a manner that a width of each opening in a circumferential direction varies along an axial direction thereof. 4. A gas turbine combustor comprising a combustion chamber, diffusive combustion nozzles which inject fuel into air in said combustion chamber to form a diffusive combustion flame, an annular premixing flow passage formed by outer and inner walls in said combustion chamber and premixing nozzles disposed in said premixing flow passage for injecting fuel therein to mix with air to form a premixed gas, which flows out into said combustion chamber to form a premixing flame, characterized in that a plurality of said premixing nozzles are mounted in spaced relationship in said premixing flow passage; a plurality of spaced openings are formed in said outer wall through which air flows to mix with fuel from said premixing nozzles and form a swirling flow with respect to each of said premixing nozzles; said openings are disposed in a circumferential direction whereby one opening is provided for each two adjacent nozzles; each of said openings is configured in such a manner that a width of each opening in a circumferential direction varies along an axial direction thereof; and each of said openings is configured in a generally triangular shape in such a manner either that the opening broadens in a main air stream direction prior to air flowing into the premixing flow passage or that the opening decreases in the main air stream direction prior to air flowing into the premixing flow passage. 5. A gas turbine combustor using a premixing device comprising a plurality of premixing nozzles which are arranged in a circumferential direction and form a premixing combustion flame by injecting premixed gas formed by premixing fuel and air into a combustion chamber, characterized in that one air flow inlet for every adjacent two premixing nozzles is provided at an intermediate position between the two adjacent nozzles in the circumferential direction so that a swirling flow is formed with respect to each of said adjacent two premixing nozzles along and around each of said adjacent two premixing nozzles. 6. A gas turbine combustor using a premixing device comprising a plurality of premixing nozzles which are arranged in a circumferential direction and form a premixing combustion flame by injecting premixed gas formed by premixing fuel and air into a combustion chamber, characterized in that one air flow inlet for every adjacent two premixing nozzles is provided at an intermediate position between the two adjacent nozzles in the circumferential direction so that a swirling flow is formed with respect to each of said two adjacent premixing nozzles along and around each of said adjacent two premixing nozzles and said swirling flows for said two adjacent nozzles rotate in opposite directions. 7. A premixing method for a gas turbine combustor comprising a plurality of premixing nozzles which are arranged in a circumferential direction and form a premixing combustion flame by injecting premixed gas formed by premixing fuel and air into a combustion chamber, characterized in that air flows in from air flow inlets, with one of said air inlets being provided for every adjacent two premixing nozzles at an intermediate position between the two adjacent nozzles in the circumferential direction, and a swirling flow is formed along and around each of said adjacent two premixing nozzles. 8. A premixing method for a gas turbine combustor comprising a plurality of premixing nozzles which are arranged in circumferential direction and form a premixing combustion flame by injecting premixed gas formed by premixing fuel and air into a combustion chamber, characterized in that air flows in from air flow inlets, with one of said inlets being provided for every adjacent two premixing nozzles at an intermediate position between the two adjacent nozzles in the circumferential direction, and a swirling is formed along and around said adjacent two premixing nozzles, and said swirling flows for said two adjacent nozzles rotate in opposite directions. | F23R3/12 | F23R3/34 | F23R3/286 | NA | NA | NA | NA | NA | NA | NA | NA | NA | NA | NA | NA | NA | NA | NA
US6871501 | Method and apparatus to decrease gas turbine engine combustor emissions | A method enables a gas turbine engine including a combustor to be operated. The combustor includes a mixer assembly including an air swirler, a premixer, a dome plate, and a heat shield. The method comprises discharging fluids from the air swirler into the premixer, and directing cooling fluids through a cooling opening defined in at least one of the swirler and the dome plate towards an upstream side of the heat shield for impingement cooling of the heat shield. | 2002 | BIBLER JOHN D ¦ HELD TIMOTHY J ¦ MUELLER MARK A | BIBLER, JOHN D. ¦ HELD, TIMOTHY J. ¦ MUELLER, MARK A. | 3 | ANDES, WILLIAM SCOTT ARMSTRONG TEASDALE LLP | KIM, TED | - | 15 | 26 | 1. A method for operating a gas turbine engine including a combustor, the combustor including at least one pilot mixer, at least one premixer assembly, a dome plate, a heat shield, and a combustion chamber, wherein each premixer assembly extends circumferentially around a corresponding pilot mixer, said method comprising: discharging fluids through the at least one pilot mixer into the combustion chamber; discharging fluids through the at least one premixer assembly into the combustion chamber; discharging fluids through an air swirler within the at least one premixer assembly; directing cooling fluids through a cooling opening defined in at least one of the premixer assembly and the dome plate towards the heat shield for impingement cooling of the heat shield; and directing spent impingement cooling fluids into the at least one premixer assembly through an opening defined in the heat shield. 2. A method in accordance with claim 1 wherein directing spent impingement cooling fluids into the at least one premixer assembly comprises directing spent impingement cooling fluids into the at least one premixer assembly at a pressure that is higher than a pressure of fluids discharged into the at least one premixer assembly from the air swirler. 3. A method in accordance with claim 1 wherein directing spent impingement cooling fluids into the at least one premixer assembly comprises directing spent impingement cooling fluids into the at least one premixer to facilitate enhanced mixing within the premixer assembly. 4. A method in accordance with claim 1 wherein directing spent impingement cooling fluids into the at least one premixer assembly comprises directing spent impingement cooling fluids into the at least one premixer assembly in a direction that is substantially parallel to a direction fluids are discharged from the air swirler into the at least one premixer assembly. 5. A mixer assembly for a gas turbine engine combustor, said mixer assembly comprising: a pilot mixer for channeling fluid flow therethrough into a combustion chamber; a premixer extending circumferentially around said pilot mixture for channeling fluid flow therethrough into the combustion chamber; an air swirler for channeling fluid flow therethrough into said premixer; a dome plate extending downstream from said air swirler; and a heat shield extending downstream from at least one of said air swirler and said dome plate, said heat shield comprising a downstream side and an upstream side, wherein said heat shield defines at least a portion of said premixer, at least one of said premixer and said dome plate comprising at least one cooling opening configured to receive cooling fluid for impingement cooling at least a portion of said heat shield, and said heat shield further comprising at least one opening extending between said upstream side and said downstream side for discharging spent cooling fluid therefrom into said premixer. 6. A mixer assembly in accordance with claim 5 wherein said at least one cooling opening coupled in flow communication with said premixer by said heat shield opening. 7. A mixer assembly in accordance with claim 5 wherein said heat shield coupled to said dome plate by a fastener. 8. A mixer assembly in accordance with claim 5 wherein said heat shield coupled to said dome plate by brazing. 9. A mixer assembly in accordance with claim 5 wherein said heat shield at least one opening configured to accelerate fluid flowing therethrough prior to being discharged into said premixer. 10. A mixer assembly in accordance with claim 5, wherein said heat shield at least one opening configured to facilitate enhanced mixing within said premixer. 11. A mixer assembly in accordance with claim 5 wherein said heat shield at least one opening configured to discharge fluids therefrom in a direction that is substantially parallel to a direction fluids are discharged from said swirler. 12. A gas turbine engine combustor comprising a mixer assembly and a combustion chamber, said mixer assembly comprising a pilot mixer, a premixer, a dome plate, and a heat shield, said pilot mixer for channeling fluid flow therethrough into the combustion chamber, said premixer extending circumferentially around said pilot mixture for channeling fluid flow therethrough into the combustion chamber, said premixer comprising an air swirler for channeling fluid flow therethrough into said premixer, said dome plate extending downstream from said air swirler, said heat shield extending downstream from at least one of said air swirler and said dome plate, and comprising a downstream side and an upstream side, said downstream side between said combustion chamber and said upstream side, said heat shield defines at least a portion of said premixer, at least one of said premixer and said dome plate comprising at least one opening extending therethrough for discharging cooling fluid therefrom for impingement cooling at least a portion of said heat shield, said heat shield further comprising at least one opening extending between said upstream side and said downstream side for discharging spent cooling fluid therefrom into said premixer. 13. A gas turbine engine combustor in accordance with claim 12 wherein said mixer assembly heat shield coupled to said dome plate by at least one of a fastener and brazing. 14. A gas turbine engine combustor in accordance with claim 13 wherein said heat shield at least one opening in flow communication with said premixer. 15. A gas turbine engine combustor in accordance with claim 14 wherein said mixer assembly at least one opening coupled in flow communication with said premixer by said heat shield at least one opening. 16. A gas turbine engine combustor in accordance with claim 13 wherein said heat shield at least one opening configured to accelerate fluid flowing therethrough prior to being discharged into said premixer. 17. A gas turbine engine combustor in accordance with claim 13 wherein said heat shield at least one opening configured to discharge fluid flowing therethrough into said premixer at a higher pressure than fluid discharged by said swirler into said premixer. 18. A gas turbine engine combustor in accordance with claim 13 wherein said heat shield at least one opening configured to facilitate enhanced mixing within said premixer. | F23R3/002 | F23R3/14 | F23R3/286 | Y02T50/675 | F23R2900/03044 | NA | NA | NA | NA | NA | NA | NA | NA | NA | NA | NA | NA | NA
US6865889 | Method and apparatus to decrease combustor emissions | A method for operating a gas turbine engine facilitates reducing an amount of emissions from a combustor. The combustor includes a mixer assembly including a pilot mixer, a main mixer, and a centerbody that extends therebetween. The pilot mixer includes a pilot fuel nozzle and a plurality of axial swirlers. The main mixer includes a main swirler and a plurality of fuel injection ports. The method comprises injecting fuel into the combustor through the pilot mixer, such that the fuel is discharged downstream from the pilot mixer axial swirlers, and directing flow exiting the pilot mixer with a lip extending from the centerbody into a pilot flame zone downstream from said pilot mixer. | 2002 | MANCINI ALFRED A ¦ VERMEERSCH MICHAEL L ¦ THOMSEN DUANE D ¦ DANIS ALLEN M ¦ COOPER JAMES N ¦ LOHMUELLER STEVEN J ¦ MONGIA HUKAM C | MANCINI, ALFRED A. ¦ VERMEERSCH, MICHAEL L. ¦ THOMSEN, DUANE D. ¦ DANIS, ALLEN M. ¦ COOPER, JAMES N. ¦ LOHMUELLER, STEVEN J. ¦ MONGIA, HUKAM C. | 7 | ANDES, WILLIAM SCOTT ARMSTRONG TEASDALE LLP | GARTENBERG, EHUD | - | 25 | 56 | 1. A combustor for a gas turbine comprising: a pilot mixer comprising an air splitter, a pilot fuel nozzle, and a plurality of axial air swirlers upstream from said pilot fuel nozzle, said air splitter downstream from said pilot fuel nozzle, said air swirlers radially outward from and concentrically mounted with respect to said pilot fuel nozzle; a main mixer radially outward from and concentrically aligned with respect to said pilot mixer, said main mixer comprising a plurality of fuel injection ports and a swirler comprising at least one of a conical air swirler and a cyclone air swirler, said main mixer swirler upstream from said main mixer fuel injection ports; and an annular centerbody extending between said pilot mixer and main mixer, said centerbody comprising a radially inner surface comprising a divergent portion, an aft portion, and a lip extending outwardly therebetween. 2. A combustor in accordance with claim 1 wherein said centerbody inner surface lip configured to separate flow from said centerbody inner surface. 3. A combustor in accordance with claim 1 wherein said centerbody inner surface lip configured to facilitate reducing deposit formation along said centerbody radially inner surface. 4. A combustor in accordance with claim 1 wherein said centerbody inner surface lip configured to facilitate isolating pilot flows from cyclone flows within said combustor. 5. A combustor in accordance with claim 1 wherein said centerbody inner surface lip comprises an extension, a corner, and a back approach, said corner extending between said extension and said back approach. 6. A combustor in accordance with claim 5 wherein said centerbody surface lip back approach facilitates preventing fuel from filming against said centerbody inner surface aft portion. 7. A combustor in accordance with claim 5 wherein said centerbody surface lip corner facilitates directing pilot flow into a pilot flame zone downstream from said pilot mixer. 8. A mixer assembly for a gas turbine engine combustor, said mixer assembly configured to control emissions from the combustor and comprising a pilot mixer, a main mixer, and an annular centerbody, said pilot mixer comprising a pilot fuel nozzle, and a plurality of axial swirlers upstream and radially outward from said pilot fuel nozzle, said main mixer radially outward from and concentric with respect to said pilot mixer, said main mixer comprising a plurality of fuel injection ports and a swirler upstream from said fuel injection ports, said centerbody extending between said main mixer and said pilot mixer and configured to direct flow exiting said pilot mixer into a pilot flame zone downstream from said pilot mixer. 9. A mixer assembly in accordance with claim 8 wherein said annular centerbody comprises a radially inner surface comprising a divergent portion, an aft portion, and a lip extending outwardly therebetween and configured to facilitate isolating a flow exiting said pilot mixer from a flow exiting said main mixer. 10. A mixer assembly in accordance with claim 9 wherein said centerbody inner surface lip configured to facilitate reducing deposit formation along said centerbody radially inner surface. 11. A mixer assembly in accordance with claim 9 wherein said centerbody inner surface lip comprises an extension, a corner, and a back approach, said corner extend said extension and said back approach. 12. A mixer assembly in accordance with claim 11 wherein said centerbody surface lip back approach facilitates preventing fuel from filming against said centerbody inner surface aft portion. 13. A mixer assembly in accordance with claim 11 wherein said centerbody surface lip back approach comprises a radius. 14. A mixer assembly in accordance with claim 11 wherein said main mixer comprises at least one of a conical main swirler and a cyclone air swirler. | F23R3/286 | F23R3/16 | F23D2900/00016 | NA | NA | NA | NA | NA | NA | NA | NA | NA | NA | NA | NA | NA | NA | NA
US6857271 | Secondary fuel nozzle with readily customizable pilot fuel flow rate | An improved secondary fuel distribution system having a readily adjustable premix pilot nozzle for use in a gas turbine combustor is disclosed. The secondary fuel nozzle assembly has a premix fuel nozzle comprising an annular tubular manifold and a premix pilot nozzle. Multiple embodiments of premix pilot nozzles are disclosed that have a fuel flow rate that can be controlled and adjusted as required, including a plate and feed hole combination, a pressfit premix pilot nozzle, and a premix pilot nozzle that is threaded into the secondary fuel nozzle assembly. | 2002 | KRAFT ROBERT J ¦ CIRES ALFREDO | KRAFT, ROBERT J. ¦ CIRES, ALFREDO | 2 | MACK, BRIAN R. | KIM, TED | - | 5 | 9 | 1. A method of providing a secondary fuel distribution system having an annular premix nozzle and a separate premix pilot nozzle with a means to adjust and fine tune a fuel flow through said premix pilot nozzle, said method comprising the steps:providing a housing for receiving fuel from a supply source and delivering fuel to a secondary fuel nozzle assembly which is attached to said housing, said secondary fuel nozzle assembly comprising: an elongated tube having opposing first and second ends and having a centerline defined therethrough; a nozzle tip region located proximate said elongated tube second end; a premix fuel nozzle comprising an annular tubular manifold circumferentially disposed around said elongated tube by a set of support members which are fixed to an extend radially outwards from said elongated tube, said manifold in fluid communication with said support members and having a plurality of first holes situated about its periphery facing in a downstream direction for dispersing fuel to a combustor, such that said fuel mixes with air passing around said manifold, wherein at least one of said first holes is offset circumferentially from said support member; a central core coaxial with said centerline and located radially within said elongated tube thereby forming a first passage between said central core and said elongated tube, said central core extending from proximate said elongated tube first opposing end to said second opposing end, said central core containing a second passage extending from proximate said elongated tube first opposing end to proximate said premix fuel nozzle for supplying fuel to said premix fuel nozzle, said central core also containing a third passage extending from downstream of said premix fuel nozzle to proximate said second opposing end each of said second and third passages are coaxial with said centerline, said central core further containing a plurality of air flow channels in fluid communication with said third passage and arranged in an annular array about said centerline, said air flow channels having an air flow inlet region and air flow exit region, and said first passage extending from proximate said first opposing end to upstream of said air flow inlet region of said air flow channels; means for transferring fuel from said first passage to said nozzle tip region; a premix pilot nozzle fixed to said central core at an axial position proximate said premix fuel nozzle such that said pilot nozzle is positioned within said third passage and coaxial with said centerline, said premix pilot nozzle having opposing first and second ends, an outer surface, and an internal passage, said pilot nozzle having a plurality of second holes proximate said pilot nozzle second end for dispersing fuel to said third passage, and a plate fixed to said first end of said premix pilot nozzle; determining a desired fuel flow rate for said premix pilot nozzle; and, placing at least one feed hole in said plate such that said internal passage is in fluid communication with said second passage and said at least one feed hole can be sized to match said desired fuel flow rate. 2. The method of claim 1 wherein said plate is brazed to said premix pilot nozzle. 3. The method of claim 1 wherein said plate is welded to said premix pilot nozzle. 4. The method of claim 1 wherein said at least one feed hole has an effective flow area greater than the combined effective flow area of said second holes in said premix pilot nozzle. 5. The method of claim 1 wherein said premix pilot nozzle is of circular cross section and said internal passage has a passage diameter. 6. The method of claim 1 wherein said at least one feed hole of said plate restricts the flow of fuel to said premix pilot nozzle such that the pressure of fuel in said second passage is higher than the fuel pressure in said internal passage of said premix pilot fuel nozzle. 7. The method of claim 1 wherein said secondary fuel nozzle assembly further comprises a swirler positioned proximate said nozzle tip region of said third passage. 8. The method of claim 1 wherein said means for transferring fuel from said first passage to said nozzle tip region comprises a plurality of tubes arranged in an annular array about said centerline, radially between said central core and said elongated tube, and extending from said first passage to said nozzle tip region. | F02C7/32 | F23R3/286 | F23D14/64 | NA | NA | NA | NA | NA | NA | NA | NA | NA | NA | NA | NA | NA | NA | NA
US6837052 | Advanced fuel nozzle design with improved premixing | A fully premixed secondary fuel nozzle assembly for use in a gas turbine combustor having multiple combustion chambers, in which the products of the premixed secondary fuel nozzle assembly are injected into the second combustion chamber for supporting a pilot flame and flame transfer between combustion chambers, is disclosed. The improvement includes the elimination of the pilot fuel circuit, which previously served to establish flame in the second combustion chamber. The secondary fuel nozzle assembly includes at least one first injector extending radially outward from the fuel nozzle body for injecting all fuel from the fuel nozzle to mix with compressed air prior to combustion. The first injector can include a plurality of tubes or an annular manifold circumferentially disposed about the nozzle body. Compressed air is drawn into the nozzle body and passes through holes in an injector plate at the tip region to provide cooling. | 2003 | MARTLING VINCENT C | MARTLING, VINCENT C. | 1 | MACK, BRIAN R. | KIM, TED | - | 8 | 16 | 1. A secondary fuel nozzle assembly for use in a dual stage—dual mode gas turbine combustor, said fuel nozzle assembly comprising: a base; a means for supplying a fuel to said base; a nozzle body comprising: an elongated tube having a first and second opposing ends, having a centerline defined therethrough, said first end of said elongated tube fixed to and in fluid communication with said base, and a tip region proximate said second end; at least one first injector extending radially away and fixed to said elongated tube, said first injector containing at least one first injector hole for injecting a fuel into a combustor such that compressed air surrounding said fuel nozzle mixes with said fuel to form a premixture; a first passage located within said elongated tube and extending from said first end to proximate said at least one first injector, wherein said first passage is in fluid communication with said at least one first injector; a plurality of second passages extending from upstream of said at least one first injector to downstream of said first passage, said plurality of second passages in fluid communication with said compressed air surrounding said fuel nozzle; a third passage in fluid communication with said plurality of second passages and extending from downstream of said first passage to said tip region; an injector plate proximate said tip region, said injector plate having an outer surface and a plurality of second injector holes that are in fluid communication with said third passage; wherein all fuel is injected into said surrounding air upstream of said third passage. 2. The fuel nozzle assembly of claim 1 wherein said at least one first injector consists of at least one radially extending projection. 3. The fuel nozzle assembly of claim 1 wherein said at least one first injector hole is oriented generally in a downstream direction. 4. The fuel nozzle assembly of claim 3 wherein said at least one first injector hole has a first diameter of at least 0.070 inches. 5. The fuel nozzle assembly of claim 1 wherein said first injector comprises an annular manifold circumferentially disposed about said elongated tube and affixed to a plurality of support members, said support members affixed to said elongated tube, said annular manifold having a plurality of first injector holes situated about its periphery and oriented to inject said fuel in a downstream direction, at least one of said first injector holes being circumferentially offset from said support members. 6. The fuel nozzle assembly of claim 5 wherein said first injector hole has a first diameter of at least 0.055 inches. 7. The fuel nozzle assembly of claim 1 wherein said at least one second passage consists of four passages. 8. The fuel nozzle assembly of claim 1 wherein said at least one second passage and said third passage transmit air to said injector plate. 9. The fuel nozzle assembly of claim 1 wherein said second injector holes are generally perpendicular to said injector plate outer surface. 10. The fuel nozzle assembly of claim 9 wherein said second injector holes have a second diameter of at least 0.035 inches. 11. A gas turbine combustion system having reduced operating emissions, said combustion system comprising: a primary combustion chamber; at least one primary fuel nozzle to deliver fuel to said primary combustion chamber; a secondary combustion chamber adjacent to and downstream of said primary combustion chamber wherein said primary and secondary combustion chambers are separated by a venturi; a secondary fuel nozzle assembly positioned to inject fuel towards said secondary combustion chamber and surrounded by a plurality of said primary fuel nozzles wherein said secondary fuel nozzle assembly comprises: a base; a means for supplying a fuel to said base; a nozzle body comprising: an elongated tube having a first and second opposing ends, having a centerline defined therethrough, said first end of said elongated tube fixed to and in fluid communication with said base, and a tip region proximate said second end; at least one first injector extending radially away and fixed to said elongated tube, said first injector containing at least one first injector hole for injecting a fuel into a combustor such that compressed air surrounding said fuel nozzle mixes with said fuel to form a premixture; a first passage located within said elongated tube and extending from said first end to proximate said at least one first injector, wherein said first passage is in fluid communication with said at least one first injector; a plurality of second passages extending from upstream of said at least one first injector to downstream of said first passage, said plurality of second passages in fluid communication with said compressed air surrounding said fuel nozzle; a third passage in fluid communication with each of said second passages and extending from downstream of said first passage to said tip region; an injector plate proximate said tip region, said injector plate having an outer surface and a plurality of second injector holes that are in fluid communication with said third passage; wherein all fuel is injected into said surrounding air upstream of said third passage. 12. The fuel nozzle assembly of claim 11 wherein said at least one first injector consists of at least one radially extending projection. 13. The fuel nozzle assembly of claim 11 wherein said at least one first injector hole is oriented generally in a downstream direction. 14. The fuel nozzle assembly of claim 13 wherein said at least one first injector hole has a first diameter of at least 0.070 inches. 15. The fuel nozzle assembly of claim 11 wherein said first injector comprises an annular manifold circumferentially disposed about said elongated tube and affixed to a plurality of support members, said support members affixed to said elongated tube, said annular manifold having a plurality of first injector holes situated about its periphery and oriented to inject said fuel in a downstream direction, at least one of said first injector holes being circumferentially offset from said support members. 16. The fuel nozzle assembly of claim 15 wherein said first injector hole has a first diameter of at least 0.055 inches. 17. The fuel nozzle assembly of claim 11 wherein said at least one second passage consists of four passages. 18. The fuel nozzle assembly of claim 11 wherein said at least one second passage and said third passage transmit air to said injector plate. 19. The fuel nozzle assembly of claim 11 wherein said second injector holes are generally perpendicular to said injector plate outer surface. 20. The fuel nozzle assembly of claim 19 wherein said second injector holes have a second diameter of at least 0.035 inches. | F23R3/283 | F23R3/346 | F23R3/286 | NA | NA | NA | NA | NA | NA | NA | NA | NA | NA | NA | NA | NA | NA | NA
US6834505 | Hybrid swirler | A swirler includes a tubular body having a row of secondary radial swirl vanes. A tubular ferrule adjoins the body at the secondary vanes, and includes a row of primary swirl vanes. The primary vanes are disposed axially obliquely to the secondary vanes, with a common annular inlet facing radially outwardly for swirling air radially inwardly therefrom with axial momentum into the tubular body. | 2002 | AL ROUB MARWAN ¦ SETO STANFORD P ¦ STAKER JOHN ROBERT ¦ TU TING YU | AL-ROUB, MARWAN ¦ SETO, STANFORD P. ¦ STAKER, JOHN ROBERT ¦ TU, TING-YU | 4 | ANDES, WILLIAM S. CONTE, FRANCIS L. | KOCZO, MICHAEL | - | 11 | 25 | What is claimed is: 1. A gas turbine engine swirler comprising: a tubular body having a forward face and an aft end, and including a row of secondary swirl vanes extending radially inwardly for swirling air therefrom; a tubular ferrule adjoining said body at said forward face thereof, and including a row of primary swirl vanes disposed axially obliquely to said secondary swirl vanes; said primary vanes having a common annular primary inlet facing radially outwardly for swirling air radially inwardly with axial momentum into said body; and said body further including a tubular venturi extending aft from between said primary and secondary vanes for radially separating air swirled therefrom. 2. A swirler according to claim 1 wherein: said secondary vanes have a common annular secondary inlet facing radially outwardly, and a common annular outlet facing radially inwardly around said venturi; and said primary vanes further include a common annular primary outlet disposed aft of said primary inlet, and facing radially inwardly toward said venturi for swirling air therethrough. 3. A swirler according to claim 2 wherein: said primary inlet faces in part radially outward and in part axially forward, and said primary outlet faces in part radially inward and in part axially aft; and said primary vanes each have axially opposite leading and trailing edges disposed substantially parallel to each other and axially obliquely in said ferrule. 4. A swirler according to claim 3 wherein said primary vanes are substantially straight between said leading and trailing edges thereof, and are inclined circumferentially for swirling said air circumferentially inside said venturi. 5. A swirler according to claim 4 wherein said primary vanes are inclined from said body forward face less than about 45 degrees. 6. A swirler according to claim 4 in combination with: a combustor dome fixedly joined to said aft end of said body; and radially outer and inner cowls extending forwardly from said dome to define a plenum for said air, and having forward lips disposed axially forward of said primary inlet, with said primary inlet facing radially outwardly and inwardly toward said outer and inner cowls, respectively. 7. An apparatus according to claim 6 further comprising a fuel injector nozzle disposed in said ferrule for discharging fuel at said primary outlet. 8. A method of using said apparatus according to claim 7 comprising: channeling compressed air between said cowl lips into said plenum for increasing static pressure thereof; injecting fuel from said nozzle into said swirler; and discharging said compressed air under static pressure through said primary and secondary inlets of said swirler for sequentially swirling with said injected fuel inside said swirler. 9. A gas turbine engine swirler comprising: a unitary cast ferrule slidingly joined to a unitary cast body; said ferrule including a bore for receiving a fuel injector nozzle, and a row of primary swirl vanes disposed axially obliquely with a centerline axis through said bore, and said primary vanes have a common annular primary inlet facing radially outwardly for swirling air radially inwardly with axial momentum; and said body includes a tubular venturi coaxial therein, and a row of secondary swirl vanes for swirling air radially inwardly therefrom around said venturi. 10. A swirler according to claim 9 wherein: said primary inlet faces in part radially outwardly and in part axially forwardly; said primary vanes further include a cannon annular primary outlet facing in part radially inwardly and in part axially aft; and each of said primary vanes includes axially opposite leading and trailing edges disposed substantially parallel to each other and axially obliquely in said ferrule. 11. A gas turbine engine swirler comprising: a tubular body having a row of secondary swirl vanes extending radially inwardly for swirling air therefrom; and a tubular ferrule adjoining said body at said secondary vanes, and including a row of primary swirl vanes disposed axially obliquely to said secondary vanes, with a cannon annular primary inlet facing radially outwardly for swirling air radially inwardly therefrom with axial momentum into said body. 12. A swirler according to claim 11 wherein: said secondary vanes have a common annular secondary inlet facing radially outwardly, and a common annular secondary outlet facing radially inwardly; and said primary vanes further include a common annular primary outlet facing radially inwardly, and dispose aft of said primary inlet. 13. A swirler according to claim 12 wherein said primary inlet faces in part radially outwardly and in part axially forwardly, and said primary outlet faces in part radially inwardly and in part axially aft. 14. A swirler according to claim 13 wherein said primary vanes each have axially opposite leading and trailing edges disposed substantially parallel to each other and axially obliquely in said ferrule. 15. A swirler according to claim 14 wherein said primary vanes are substantially straight between said leading and trailing edges thereof, and inclined circumferentially for swirling said air circumferentially inside said body. 16. A swirler according to claim 15 wherein said body further includes a tubular venturi extending aft from between said primary and secondary vanes for radially separating air swirled from said primary and secondary vanes. 17. A swirler according to claim 16 further comprising: a combustor fixedly joined to an aft end of said body; and radially outer and inner cowls extending forwardly from said dome to define a plenum for containing said air, and having forward lips disposed axially forward of said primary inlet, with said primary inlet facing radially outwardly and inwardly toward said outer and inner cowls, respectively. 18. A gas turbine engine combustor comprising: radially outer and inner combustor liners fixedly joined at forward ends thereof to an annular combustor dome; radially outer and inner cowls extending forwardly from said dome at said outer and inner liners to define an annular plenum; and a plurality of swirlers disposed in a row axially through said dome; and each of said swirlers including: a tubular body having an aft end joined to said dome, and row of secondary swirl vanes extending radially inwardly for swirling air therefrom; and a tubular ferrule slidingly joined to a forward face of said body, and including a central bore receiving a fuel injector nozzle, and row of primary swirl vanes disposed axially obliquely to said secondary vanes, with a common annular primary inlet facing radially outwardly for swirling air radially inwardly therefrom with axial momentum into said body. 19. A combustor according to claim 18 wherein: said secondary vanes have a common annular secondary inlet facing radially outwardly, and a common annular secondary outlet facing radially inwardly; and said primary vanes further include a common annular primary outlet facing in part radially inwardly and in part axially aft, and said primary inlet faces in part radially outwardly and in part axially forwardly. 20. A combustor according to claim 19 wherein said primary vanes each have axially opposite leading and trailing edges disposed substantially parallel to each other and axially obliquely in said ferrule, and said primary vanes are substantially straight between said leading and trailing edges, and inclined circumferentially for swirling said air circumferentially inside said body. | F23R3/14 | Y02T50/675 | NA | NA | NA | NA | NA | NA | NA | NA | NA | NA | NA | NA | NA | NA | NA | NA
US6834504 | Premix burner with high flame stability having a net-like structure within the mixing section | The invention relates to a premix burner with high flame stability for use in a heat generator, preferably in the combustion chamber of a gas turbine. Modern, lean-operated premix burners enable very low noxious emissions, but sometimes operate very close to the extinction limit. To increase the stability of the lean premix combustion by increasing the distance between flame temperature and extinction limit temperature the invention proposes to equip the burner in the mixing zone (200) with a net-like structure (201) for the premixing of combustion air and fuel. According to a preferred embodiment, the net-like structure (201) consists of a plurality of layers of individual wire mesh fabrics (202) arranged at a distance from each other. The wire mesh fabrics (202) are preferably equipped with an oxidation-promoting, catalytically active surface. It was found that the net structure (201) positively influences the thermoacoustic behavior of the burner and dampens and insulates pressure waves from the combustion chamber (300), and in this way reduces the excitation of pressure waves in the combustion chamber (300). | 2002 | GRIFFIN TIMOTHY ¦ JANSOHN PETER ¦ RUCK THOMAS | GRIFFIN, TIMOTHY ¦ JANSOHN, PETER ¦ RUCK, THOMAS | 3 | BURNS,DOANE,SWECKER & MATHIS,L.L.P. | YU, JUSTINE R. | - | 13 | 16 | What is claimed is: 1. Premix burner with high flame stability for use in a heat generator, preferably of a gas turbine, comprising: a swirl generator with means for the tangential feeding in of a combustion air flow into an inner chamber of the swirl generator, means for feeding in at least one fuel into the combustion air stream while forming a swirl flow with an axial movement component towards a burner mouth, a mixing section located downstream from the swirl generator for premixing the combustion air with the at least one fuel, a net-like structure arranged within the mixing section and extending at least approximately over an entire flow cross-section of the mixing section, wherein an open sieve surface of the net-like structure increases radially from an inside area to an outside area over the flow cross-section of the mixing section for promoting an edge flow. 2. Premix burner according to claim 1, wherein the net-like structure is composed of one or more individual wire mesh fabrics that are spaced apart from each other. 3. Premix burner according to claim 2, wherein the net-like structure consists of five to 100, preferably 10 to 20, wire mesh fabrics spaced apart from each other and oriented at least approximately vertically to a longitudinal burner axis. 4. Premix burner according to claim 2, wherein the individual wire mesh fabrics are arranged essentially parallel and at even intervals. 5. Premix burner according to claim 7, wherein an axial distance between the individual wire mesh fabrics corresponds to at least a wire thickness. 6. Premix burner according to claim 1, wherein the net-like structure has a mesh width in the range from 250 .mu.m to 1000 .mu.m, and a wire thickness of 100 .mu.m to 500 .mu.m. 7. Premix burner according to claim 1, wherein the net-like structure is a porous body of a foamed metallic material or foamed ceramic material. 8. Premix burner according to claim 1, wherein the net-like structure is arranged close to the outlet geometry of the mixing section. 9. Premix burner according to claim 1, wherein the net-like structure is based on a high temperature-resistant, metallic material. 10. Premix burner according to claim 9, wherein the net-like structure is based on steel alloy. 11. Premix burner according to claim 10, wherein the net-like structure includes an aluminum-containing steel alloy. 12. Premix burner according to claim 1, wherein the net-like structure is based on a ceramic material. 13. Premix burner according to claim 12, wherein the net-like structure is based on silicon, zirconium, or aluminum compound. 14. Premix burner according to claim 1, wherein at least one wire mesh of the net-like structure has a catalytically active surface. 15. Premix burner according to claim 14, wherein the wire mesh includes a steel alloy and has a porous, ceramic coating provided with a catalytic material. 16. Premix burner according to claim 1, wherein a housing surrounding the mixing section is composed of individual lengths of pipe, and one or more layers of wire mesh of the net structure are integrated in a form-derived or force-derived manner into joints between the individual lengths of pipe. 17. Premix burner according to claim 1, wherein the net structure is integrated in an exchangeable length of pipe of a housing surrounding the mixing section. 18. Premix burner according to claim 1, wherein the net-like structure has a ring-shaped edge zone with a larger open sieve surface than the inside area. 19. Premix burner according to claim 18 for operating in a combustion chamber of a gas turbine section. | F23C7/002 | F23D11/402 | F23D14/74 | F23M20/005 | F23R3/12 | F23R3/286 | F23R3/36 | F23D17/002 | F23C2900/07002 | F23R2900/00014 | NA | NA | NA | NA | NA | NA | NA | NA
US6834506 | Main liquid fuel injection device for a single combustion chamber, having a premixing chamber, of a gas turbine with low emission of pollutants | A main liquid fuel injection device (20) for a single combustion chamber (10), having a premixing chamber (12), of a gas turbine with low emission of pollutants, comprising a set of injection channels (42) for the liquid fuel distributed within the premixing chamber (12); the injection device (20) has a set of blades (32) extending radially about the axis of symmetry of the combustion chamber (10), each of which is provided with at least one of the injection channels (42). | 2002 | MODI ROBERTO ¦ CECCHERINI GIANNI ¦ DEL PUGLIA EUGENIO | MODI, ROBERTO ¦ CECCHERINI, GIANNI ¦ DEL PUGLIA, EUGENIO | 3 | NIXON & VANDERHYE | KIM, TED | - | 0 | 2 | What is claimed is: 1. A main liquid fuel injection device for a combustion chamber of a gas turbine having a premixing chamber comprising: a plurality of generally radially extending, circumferentially spaced blades arranged about an axis of symmetry, each said blade having at least one fuel supply channel for receiving liquid fuel and injecting the fuel through a fuel injection port along a surface of the blade into the premixing chamber, each said blade having at least one cooling air supply channel for receiving cooling air and injecting the air through a cooling air injection port along a surface of the blade spaced from said fuel injection port and into the premixing chamber, enabling the flow of cooling air from the at least one cooling air supply channel to cool the blades; wherein said at least one cooling air supply channel and said at least one fuel supply channel in each blade are arranged in heat exchange relation relative to one another, enabling the flow of cooling air in the at least one cooling air supply channel to cool the at least one fuel supply channel, thereby minimizing or eliminating deposition of carbon residue on blade surfaces. 2. A device according to claim 1 wherein the blade includes a plurality of cooling air supply channels having exit ports along said blade surface surrounding such fuel injection port for cooling blade surface portions about the fuel supply exit ports. 3. A device according to claim 1 wherein said blade includes a plurality of cooling air supply channels having air injection ports along said blade surface surrounding the fuel supply injection port for cooling blade surface portions about the fuel supply injection port, said cooling air supply channel and said fuel supply channels in each blade being arranged in heat exchange relation relative to one another, enabling the flow of cooling air in the cooling air supply channel to cool the fuel supply channel. 4. A device according to claim 1 including an elongated structure having axial symmetry for mounting the blades and which structure is tapered towards a combustion region within the combustion chamber. 5. A device according to claim 1 including a base fixed on the axis of said premixing chamber. 6. A device according to claim 5 wherein said first base is circular at one end thereof and is fixed by means of bolts passing through a circumferential set of holes adjacent said one end. 7. A device according to claim 5 wherein said base is tapered toward said premixing chamber and forms a cylindrical portion carrying said blades. 8. A device according to claim 7 wherein said cylindrical portion extends in a downstream direction and tapers into a rounded end. 9. A device according to claim 5 including thermocouples carried by said base for detecting any flashback onto said device. 10. A device according to claim 9 wherein said cylindrical portion extends in a downstream direction and tapers into a rounded end, said thermocouples being provided at said rounded end. 11. A device according to claim 10 including guides for receiving said thermocouples, said guides diverging relative to the axis of the device. 12. A device according to claim 10 wherein the thermocouples send information through transducers to a control unit of the turbine. 13. A device according to claim 1 wherein said blades have a neutral airfoil profile and extend along an axial direction, said fuel and said air injection ports opening through at least one lateral surface of each said blade. 14. A device according to claim 1 including a base mounting said blades and terminating downstream of said blades in a rounded end, said base having a hole for supplying cooling air through the base and the rounded end thereof. 15. A device according to claim 1 wherein said blades are positioned at equal intervals about the axis and are eight in number. | F23R3/286 | F23C2900/07001 | NA | NA | NA | NA | NA | NA | NA | NA | NA | NA | NA | NA | NA | NA | NA | NA
US6832482 | Pressure ram device on a gas turbine combustor | A method for providing cooling air to the venturi and the combustion chamber in a low NOx emission combustor as used in a gas turbine engine that includes the steps of providing an annular air passage surrounding said combustion chamber and venturi where said cooling air under pressure enters the combustion chamber/venturi near the aft portion of the combustion chamber, passing the air along the combustion chamber, past the venturi where the air exits near the front portion of the convergent area of the venturi. The method prevents any channel/passage cooling air from being received into the combustion chamber, and at the same time, introduces the outlet of the cooling air, after the air has passed over the combustion chamber of the venturi and has been heated, back into the premix chamber thereby improving the efficiency of the combustor while reducing and lowering NOx emission in the combustion process. In an alternate embodiment, a combustion system is disclosed incorporating a shaped deflector to direct cooling air into a cooling passageway of a venturi. The deflector is configured to provide a cooling system with increased total pressure to increase overall cooling effectiveness. | 2002 | POWER SYST MFG | MARTLING, VINCENT C. ¦ XIAO, ZHENHUA | 2 | MACK, BRIAN R. | CASAREGOLA, LOUIS J. | - | 13 | 22 | What we claim is: 1. An improved low emission (NOx) combustor for use with gas turbine engine comprising: a liner having a first generally annular wall with an outer surface and including a premix chamber for mixing fuel and air and a combustion chamber for combusting said fuel and air, said premix chamber in communication with said combustion chamber, said first generally annular wall having at least one first aperture and at least one second aperture, said second aperture being radially outward of said premix chamber, and a deflector fixed to said outer surface of said first generally annular wall proximate said at least one first aperture, said deflector comprising: a generally annular ring having a forward end, an aft end in spaced relation to said forward end thereby defining a first length therebetween, an inner ring surface, an outer ring surface radially outward from said inner ring surface thereby defining a first height, a forward face, an aft face, each of said faces extending from said inner ring surface to said outer ring surface, said forward face in spaced relation to said aft face, said aft face having a first region of curvature with a first radius R1; a venturi having a second generally annular wall that includes a first converging wall and a first diverging wall, said first converging wall abutting said first diverging wall at a first plane, said first plane generally perpendicular to said first generally annular wall, said venturi further containing a throat portion at said first plane, said throat portion being positioned between said premix chamber and said combustion chamber, said second generally annular wall being radially inward from said first generally annular wall and having an aft end adjacent said at least one first aperture, said venturi having a third generally annular wall being radially outward of said second generally annular wall and radially inward of said first generally annular wall, said third generally annular wall including a second converging wall and a second diverging wall, said second converging wall connected to said second diverging wall at a second region of curvature proximate said first plane and having a second radius R2; a passageway for flowing cooling air through said venturi, said passageway extending from said at least one first aperture to said at least one second aperture, said passageway including a first portion radially inward from said third generally annular wall and radially outward from said second generally annular wall, and said passageway including a second portion radially outward from said first portion of said passageway, said second portion extending from said passageway first portion to said at least one second aperture, and said first aperture being radially outward from said first portion, and said first portion of said passageway having a third region of curvature with radius R3 proximate said throat; and, a blocking ring extending from said aft end of said second generally annular wall to said first generally annular wall in sealing contact therewith, said blocking ring preventing cooling air that is in said first portion of said passageway from flowing directly into said combustion chamber without flowing through said second portion of said passageway; wherein said aft face of said deflector directs cooling air into said passageway through said at least one first aperture and said passageway communicates with said premix chamber through said at least one second aperture, such that cooling air, after being heated by cooling said venturi, exits from said passageway into the premix chamber thereby increasing the efficiency of the combustion process and reducing NOx emissions. 2. The low emission combustor of claim 1 wherein said first length of said deflector is at least 0.100 inches. 3. The low emission combustor of claim 1 wherein said first height of said deflector is at least 0.100 inches. 4. The low emission combustor of claim 1 wherein said forward face of said deflector further comprises a first member generally perpendicular to said inner ring surface and a second member extending from said first member to said outer ring surface and oriented at a pitch angle a relative to said outer ring surface. 5. The low emission combustor of claim 4 wherein said pitch angle a of said second member relative to said outer ring surface is at least 5 degrees. 6. The low emission combustor of claim 1 wherein said first radius R1 is at least 0.250 inches. 7. The low emission combustor of claim 1 wherein said deflector is fixed to said outer surface of said first generally annular wall by a means such as brazing. 8. The low emission combustor of claim 1 wherein said deflector is fixed to said outer surface of said first generally annular wall by a means such as welding. 9. The low emission combustor of claim 1 wherein said second radius R2 is less than said third radius R3. 10. The low emission combustor of claim 9 wherein said third radius R3 is at least 0.150 inches. 11. The low emission (NOx) combustor of claim 1 further including a substantially annular bellyband wall radially outward from the first generally annular wall, and at least one third aperture in said first generally annular wall, said first portion of said passageway communicating with said second portion of said passageway through said third aperture, wherein said bellyband wall defines a radially outer boundary of the second portion of the passageway. 12. The low emission (NOx) combustor as in claim 11 wherein said at least one first aperture comprises a plurality of first apertures spaced circumferentially about the first generally annular wall, and each of said first apertures is radially outward of the first portion of the passageway. 13. The low NOx emission combustor of claim 12 wherein said at least one second aperture comprises a plurality of second apertures spaced circumferentially about the first generally annular wall, and each of said second apertures is radially outward of the premix chamber. 14. The low NOx emission combustor as in claim 13 wherein said at least one third aperture comprises a plurality of third apertures spaced circumferentially about the first generally annular wall, and each of said third apertures is radially outward of the venturi. | F23R3/286 | F23R3/005 | NA | NA | NA | NA | NA | NA | NA | NA | NA | NA | NA | NA | NA | NA | NA | NA
US6832481 | Turbine engine fuel nozzle | A performance-enhancing fuel nozzle is disclosed. The nozzle suitable for use in combustors which combine high-swirl-number combustion in a pilot zone with low-swirl-number combustion in a main combustion zone. The nozzle includes a fuel delivery member adapted for fluid communication with a fuel source and a flow conditioning member having a fuel exit port. The fuel exit port is in fluid communication with the fuel supply and is adapted to ensure that the recirculation region adjacent the nozzle tip remains flame free. In one aspect of the invention, the fuel concentration profile of the nozzle is characterized by a radially-outward region that is flammable and a radially-inward region that is substantially non-flammable. In another aspect of the invention, the fuel exit port being is disposed a radially-outward portion of the flow conditioning member. In another aspect of the invention, the flow conditioning member is characterized by a swirl number lower than about 0.5. In another aspect of the invention, the exit are high-momentum jets, having a design ratio pressure of greater than about 1.1. In another aspect of the invention, the nozzle is part of a combustor which has a high-swirl-number combustion in a pilot zone and low-swirl-number combustion in a main combustion zone. | 2002 | WESTINGHOUSE ELECTRIC CORP WE | KOENIG, MICHAEL HERBERT ¦ PRADE, BERND | 2 | - | KIM, TED | - | 11 | 18 | What is claimed is: 1. A nozzle for a combustor comprising: a fuel delivery member adapted for fluid communication with a source of fuel, said fuel delivery member including a solid and closed downstream end; a swirl-inducing flow conditioning member disposed adjacent said fuel delivery member, said flow conditioning member including a fuel exit port in fluid communication with said fuel delivery member; wherein said flow conditioning member is adapted to dispense fuel in a manner which produces a radially-biased fuel concentration profile within the nozzle characterized by a radially-outward region that is flammable and a radially-inward region that is substantially non-flammable, whereby said fuel concentration profile is effective to ensure that a region adjacent said fuel delivery member downstream end is substantially flame-free. 2. The nozzle of claim 1, wherein said flow conditioning member extends radially from said fuel delivery member. 3. The nozzle of claim 1, wherein said nozzle forms a recirculation zone adjacent said fuel delivery member downstream end, and wherein said fuel concentration profile is adapted to ensure said recirculation zone is substantially non-flammable. 4. The nozzle of claim 1, wherein the conditioning element includes a radially-inward first portion and a radially-outward second portion, said fuel exit port being disposed only within said second portion. 5. The nozzle of claim 4, wherein said flow conditioning member includes a plurality of fuel exit ports disposed within said conditioning element second portion. 6. The nozzle of claim 4, wherein said radially-outward second portion is spaced apart from a longitudinal axis of said fuel delivery member by a distance of about 30% to 40% of a radial height of said flow conditioning member. 7. The nozzle of claim 4, wherein said flow conditioning member is adapted to induce a downstream fluid flow characterized by a swirl number, wherein said swirl number is lower than about 0.6. 8. The nozzle of claim 1, wherein said fuel exit ports are characterized by a design pressure ratio effective to introduce fuel in a manner characterized by momentum effective to ensure said fuel concentration profile remains substantially consistent as pre-selected operational conditions vary. 9. The nozzle of claim 8, wherein said design pressure ratio is higher than about 1.1. 10. The nozzle of claim 9, wherein said design pressure ratio is within a range of about 1.1 to about 1.4. 11. The nozzle of claim 8, wherein the conditioning element includes a radially-inward first portion and a radially-outward second portion, said fuel exit port being disposed only within said second portion. 12. The nozzle of claim 8, wherein the conditioning element includes a radially-inward first portion and a radially-outward second portion, said radially-outward second portion being spaced apart from a longitudinal axis of said fuel delivery member by a distance of about 30% to 40% of a radial height of said flow conditioning member. 13. The nozzle of claim 8, wherein said flow conditioning member adapted to induce a downstream fluid flow characterized by a swirl number, wherein said swirl number is lower than about 0.6. 14. A combustor comprising: a source of fuel; a liner member defining an interior region, said interior being characterized by a pilot flame zone and a main combustion zone; a pilot nozzle disposed adjacent a first end of said liner member, said pilot nozzle being in fluid communication with said source of fuel and adapted to provide a pilot flame to said pilot flame zone; a main nozzle disposed adjacent said first end of said liner member, said main nozzle including a fuel delivery member in fluid communication with a source of fuel; said fuel delivery member including a solid and closed downstream end; a swirl-inducing flow conditioning member disposed adjacent said fuel delivery member, said flow conditioning member including a fuel exit port in fluid communication with said fuel delivery member, wherein said flow conditioning member and said flow conditioning member produce a mixture having a fuel concentration profile within the main nozzle characterized by a radially-outward region that is flammable and a radially-inward region that is substantially non-flammable, whereby said mixture combusts in said main combustion zone and whereby said fuel concentration profile is effective to ensure that a region adjacent said fuel delivery member downstream end is substantially flame-free. 15. The combustor of claim 14, wherein said flow conditioning member is adapted to induce a downstream fluid flow characterized by a swirl number, wherein said swirl number is lower than about 0.6. 16. The combustor of claim 14, wherein said fuel exit port is characterized with respect to said fuel delivery member by a design pressure ratio effective to introduce fuel in a manner characterized by momentum effective to ensure said fuel concentration profile remains substantially consistent as pre-selected operational conditions vary. 17. The nozzle of claim 16, wherein said design pressure ratio is higher than about 1.1. | F23R3/286 | F23R3/14 | F23C2900/07001 | F23D2900/14004 | NA | NA | NA | NA | NA | NA | NA | NA | NA | NA | NA | NA | NA | NA
US6820411 | Compact, lightweight high-performance lift thruster incorporating swirl-augmented oxidizer/fuel injection, mixing and combustion | An apparatus for providing propulsive power that utilizes a novel swirl generator for rapidly and efficiently atomizing, vaporizing, as necessary, and mixing a fuel into an oxidant. The swirl generator converts an oxidant flow into a turbulent, three-dimensional flowfield into which the fuel is introduced. The swirl generator effects a toroidal outer recirculation zone and a central recirculation zone, which is positioned within the outer recirculation zone. These recirculation zones are configured in a backward-flowing manner that carries heat and combustion byproducts upstream where they are employed to continuously ignite a combustible fuel/oxidizer mixture in adjacent shear layers. The swirl generator is compatible with the throttle range of conventional gas turbine engines, provides smooth combustion with no instabilities and minimum total pressure losses, enables significant reductions the in L/D ratio of the combustor and is readily packaged into various applications. Other benefits include simplicity, reliability, wide flammability limits and high combustion efficiency/thrust performance. This concept is applicable to various propulsion systems such as such as ramjet missiles, combine cycle engines, gas turbine afterburners and energy conversion devices. | 2002 | PEDERSON ROBERT J ¦ SCHMOTOLOCHA STEPHEN N ¦ MORRIS DONALD H ¦ MORRISON CALVIN Q ¦ EDELMAN RAYMOND B | PEDERSON, ROBERT J. ¦ SCHMOTOLOCHA, STEPHEN N. ¦ MORRIS, DONALD H. ¦ MORRISON, JR., CALVIN Q. ¦ EDELMAN, RAYMOND B. | 5 | HARNESS DICKEY & PIERCE P.L.C. | KIM, TED | - | 20 | 30 | What is claimed is: 1. A fuel/oxidizer mixing and combusting apparatus comprising: a combustor having a combustor inlet; and a swirl generator having: an inlet housing coupled to the combustor inlet, the inlet housing defining a hollow interior volume therein and serving as a conduit through which an oxidizer flow is conducted, the oxidizer flow having a velocity that is substantially defined by an axial velocity component, the hollow interior volume intersecting the combustor inlet at a dump step wherein the inlet housing has an inner dimension that is smaller than that of the combustor inlet; a swirl vane pack disposed within the hollow interior volume and having a plurality of vanes, the vanes cooperating to change the velocity of the oxidizer flow so that the velocity includes a substantial tangential velocity component; a centerbody assembly disposed in the hollow interior volume, the centerbody assembly being coupled to the swirl vane pack and extending rearwardly therefrom; the center body assembly including an aft bluff body, an aft-most portion of the aft bluff body being sized relatively larger than an adjacent upstream portion of the centerbody assembly; and a plurality of groups of fuel injectors coupled to at least one of the inlet housing, the swirl vane pack and the centerbody assembly and dispensing a fuel therefrom directly into the oxidizer flow for at least partially mixing the fuel and oxidizer prior to entering the combustor; wherein the swirl generator converts the oxidizer flow received therein into a swirling, three-dimensional flowfield; wherein a first portion of the flowfield flows over the dump step to form an outer recirculation zone; wherein a second portion of the flowfield forms a central recirculation zone that is anchored by an aft end of the centerbody assembly; wherein a first portion of the fuel mixes with the first portion of the flowfield to fuel the outer recirculation zone; wherein a second portion of the fuel mixes with the second portion of the flowfield to fuel the central recirculation zone; and wherein a remaining portion of the fuel enters and fuels a core flow. 2. The fuel/oxidizer mixing and combustion apparatus of claim 1, wherein the fuel injectors are positioned to inject the fuel downstream of the swirl vane pack. 3. The fuel/oxidizer mixing and combustion apparatus of claim 1, wherein the fuel injectors include a plurality of circumferentially spaced apart wall injectors that are coupled to the inlet housing and inject fuel therethrough. 4. The fuel/oxidizer mixing and combustion apparatus of claim 1, wherein at least one of the fuel injectors is housed in the centerbody assembly. 5. The fuel/oxidizer mixing and combustion apparatus of claim 4, wherein the centerbody assembly includes at least one injection ring, the injection ring including a plurality of fuel injection sites that are spaced apart about a perimeter of the injection ring. 6. The fuel/oxidizer mixing and combustion apparatus of claim 4, wherein the at least one of the fuel injectors is coupled to an aft end of the centerbody assembly and is configured to inject fuel in a direction downstream of the centerbody assembly. 7. The fuel/oxidizer mixing and combustion apparatus of claim 1, wherein the plurality of fuel injectors include a plurality of fuel injection sites that are formed into at least a portion of the vanes of the swirl vane pack. 8. The fuel/oxidizer mixing and combustion apparatus of claim 7, wherein each vane includes a trailing edge and a lateral surface and wherein the fuel injection sites on a given vane are formed into at least one of the trailing edge and the lateral surface. 9. The fuel/oxidizer mixing and combustion apparatus of claim 1, wherein the plurality of injectors include a plurality of strut injectors coupled to the inlet housing and the centerbody assembly, each of the strut injectors including a plurality of fuel injection sites. 10. The fuel/oxidizer mixing and combustion apparatus of claim 1, wherein the aft bluff body has a boat tail shape that is configured to augment flow separation of the oxidizer flow. 11. The fuel/oxidizer mixing and combustion apparatus of claim 1, wherein a plurality of injection sites are formed about a perimeter of the aft bluff body. 12. The fuel/oxidizer mixing and combustion apparatus of claim 1, wherein the aft bluff body has a shape that is selected from a group consisting of a frusto-conical shape and an ogive shape. 13. The fuel/oxidizer mixing and combustion apparatus of claim 12, wherein a plurality of channels are formed into a perimeter of the aft bluff body. 14. The fuel/oxidizer mixing and combustion apparatus of claim 1, wherein the swirl generator further comprises at least one igniter, the igniter being coupled to one of the centerbody assembly, the inlet housing and the combustor, the igniter being operable for generating an ignition kernel that ignites the fuel/oxidizer mixture in the central recirculation zone. 15. The fuel/oxidizer mixing and combustion apparatus of claim 14, wherein the igniter is housed in the centerbody assembly. 16. The fuel/oxidizer mixing and combustion apparatus of claim 15, further comprising a second igniter coupled to the combustor at a location downstream of the dump step. 17. The fuel/oxidizer mixing and combustion apparatus of claim 14, wherein the igniter is selected from a group of igniters consisting of spark igniters, plasma jet igniters, laser-based igniters and microwave based igniters. 18. The fuel/oxidizer mixing and combustion apparatus of claim 1, wherein the combustor has a length-to-diameter ratio that is less than about 2.0. 19. The fuel/oxidizer mixing and combustion apparatus of claim 18, wherein the length-to-diameter ratio is less than about 1.6. 20. The fuel/oxidizer mixing and combustion apparatus of claim 19, wherein the length-to-diameter ratio is about 1.0. 21. The fuel/oxidizer mixing and combustion apparatus of claim 1, wherein the vanes include a trailing edge, at least a portion of the trailing edge being configured with a plurality of discontinuities. 22. The fuel/oxidizer mixing and combustion apparatus of claim 21, wherein the discontinuities are selected from a group consisting of scallops, ramps and grooves. 23. The fuel/oxidizer mixing and combustion apparatus of claim 21, wherein a plurality of fuel injection sites are formed into each vane proximate the discontinuities, the plurality of fuel injection sites comprising at least a portion of the fuel injectors. 24. The fuel/oxidizer mixing and combustion apparatus of claim 1, wherein an inlet ramp is formed onto the inlet housing adjacent the dump step. 25. The fuel/oxidizer mixing and combustion apparatus of claim 24, wherein a plurality of circumferentially spaced apart channels are formed into the inlet ramp, the channels enhancing turbulent transport and fine scale mixing. 26. The fuel/oxidizer mixing and combustion apparatus of claim 24, wherein a plurality of circumferentially spaced apart injection sites are formed into the inlet ramp, the injection sites comprising at least a portion of the fuel injectors. 27. The fuel/oxidizer mixing and combustion apparatus of claim 1, wherein the inlet of the combustor includes a quarl expansion. 28. The fuel/oxidizer mixing and combustion apparatus of claim 1, wherein the vanes are configured to provide the swirl vane pack with a swirl number that is less than about 2.0. 29. The fuel/oxidizer mixing and combustion apparatus of claim 28, wherein the swirl number of the swirl vane pack is about 0.4 to about 1.2. 30. An apparatus comprising: a combustor having an inlet; a swirl generator that is coupled to the inlet of the combustor, the swirl generator being operable for converting an oxidizer flow with a velocity that is substantially completely defined by an axial velocity component into a three-dimensional flowfield that includes a substantial tangential velocity component, the swirl generator including a flow defining means and a fueling means, the flow defining means including swirl vanes and a centerbody with an aft bluff body, at least an aft-most portion of the aft bluff body being sized relatively larger than an adjacent upstream portion of the centerbody, the flow defining means being operable for effecting both an outer recirculation zone and a central recirculation zone in the combustor, the outer recirculation zone being toroidal in shape, the central recirculation zone being disposed inwardly of the outer recirculation zone, the fueling means being operable for fueling the outer and central recirculation zones and including a plurality of groups of fuel injectors for injecting the fuel directly into the oxidizer flow for at least partially mixing the fuel and oxidizer prior to entering the combustor; wherein heat and combustion by-products produced during combustion are carried upstream by the outer and central recirculation zones where the heat and combustion by-products are employed to continuously ignite a combustible fuel/oxidizer mixture in a shear layer adjacent each of the outer and central recirculation zones. 31. The apparatus of claim 30, further comprising a nozzle coupled to an aft end of the combustor, the nozzle being selected from a group consisting of convergent and convergent/divergent nozzles. 32. The apparatus of claim 30, further comprising an inlet structure coupled to the swirl generator opposite the combustor, the inlet structure including a plurality of flow guide vanes for mitigating oxidizer flow distortions and flow separations in the oxidizer flow before the oxidizer flow enters the swirl generator. 33. The apparatus of claim 32, wherein the inlet structure guides the oxidizer flow around a bend. 34. The apparatus of claim 30, wherein the flow defining means includes a swirl vane pack having a plurality of vanes and wherein the vanes are configured to provide the swirl vane pack with a swirl number that is less than about 2.0. 35. The apparatus of claim 34, wherein the swirl number of the swirl vane pack is about 0.4 to about 1.2. 36. The apparatus of claim 30, wherein the combustor has a length-to-diameter ratio that is less than about 2.0. 37. The apparatus of claim 36, wherein the length-to-diameter ratio is less than about 1.6. 38. The apparatus of claim 37, wherein the length-to-diameter ratio is about 1.0. 39. An apparatus comprising: a combustor having an inlet; a swirl generator that is coupled to the inlet of the combustor, the swirl generator being operable for converting an oxidizer flow with a velocity that is substantially completely defined by an axial velocity component into a three-dimensional flowfield that includes a substantial tangential velocity component, the swirl generator including a flow defining means and a fueling means, the flow defining means being operable for effecting both an outer recirculation zone and a central recirculation zone in the combustor, the outer recirculation zone being toroidal in shape, the central recirculation zone being disposed inwardly of the outer recirculation zone, the fueling means being operable for fueling the outer and central recirculation zones; and an inlet structure coupled to the swirl generator apposite the combustor, the inlet structure including a plurality of flow guide vanes for mitigating oxidizer flow distortions and flow separations in the oxidizer flow before the oxidizer flow enters the swirl generator wherein heat and combustion by-products produced during combustion are carried upstream by the outer and central recirculation zones where the heat and combustion by-products are employed to continuously ignite a combustible fuel/oxidizer mixture in a shear layer adjacent each of the outer and central recirculation zones; wherein the inlet structure guides the oxidizer flow around a bend; and wherein the flow guide vanes are spaced apart so as to define a plurality of flow channels, each of the flow channels having a differently sized cross-section such that the flow channels produce a series of inlet flows that are substantially uniform in flow velocity. 40. An apparatus comprising: a combustor having an inlet; a swirl generator that is coupled to the inlet of the combustor, the swirl generator being operable for converting an oxidizer flow with a velocity that is substantially completely defined by an axial velocity component into a three-dimensional flowfield that includes a substantial tangential velocity component, the swirl generator including a flow defining means and a fueling means, the flow defining means being operable for effecting both an outer recirculation zone and a central recirculation zone in the combustor, the outer recirculation zone being toroidal in shape, the central recirculation zone being disposed inwardly of the outer recirculation zone, the fueling means being operable for fueling the outer and central recirculation zones; and an inlet structure coupled to the swill generator opposite the combustor, the inlet structure including a plurality of flow guide vanes for mitigating oxidizer flow distortions and flow separations in the oxidizer flow before the oxidizer flow enters the swirl generator; wherein heat and combustion by-products produced during combustion are carried upstream by the outer and central recirculation zones where the heat and combustion by-products are employed to continuously ignite a combustible fuel/oxidizer mixture in a shear layer adjacent each of the outer and central recirculation zones; wherein the swirl generator includes a conduit through which is disposed at least one of a fuel conduit and an electrical cable, the conduit extending through at least one of the flow guide vanes, the inlet structure further comprising a fairing member that at least partially surrounds the conduit, the fairing member being operable for reducing flow separations that would otherwise be induced by the conduit. 41. An apparatus for providing propulsive power comprising: an inlet structure for conducting an oxidizer flow therethrough, the inlet structure including a plurality of flow guiding vanes that cooperate to affect the oxidizer flow such that it is substantially uniform and axial; a swirl generator coupled to an aft end of the inlet structure, the swirl generator including a flow affecting means and a fueling means, the flow affecting means including a plurality of vanes, a centerbody having an aft end that terminates rearwardly of a root of the vanes and a dump step, the flow affecting means being operable for converting the uniform and axial oxidizer flow into a three dimensional flowfield that includes a substantial tangential velocity component, the flow affecting means being further operable for effecting both a toroidal outer recirculation zone, which is anchored by the dump step, and a central recirculation zone that is disposed inwardly of the outer recirculation zone and anchored by the aft end of the centerbody, the fueling means being operable for fueling the outer and central recirculation zones and a core flow; and a combustor coupled to an aft end of the swirl generator, the combustor including a nozzle; wherein heat and combustion by-products produced during combustion are carried upstream by the outer and central recirculation zones where the heat and combustion by-products are employed to continuously ignite a combustible fuel/oxidizer mixture in a shear layer adjacent each of the outer and central recirculation zones; and wherein combustion by-products from the core flow are expelled through the nozzle to produce thrust. 42. The apparatus for providing propulsive power of claim 41, wherein the fueling means injects a fuel down stream of an aft end of the vanes of the flow affecting means. 43. The apparatus for providing propulsive power of claim 42, wherein the fueling means includes a plurality of circumferentially spaced apart wall injections that are coupled to the inlet structure and which inject the fuel through the inlet structure. 44. The apparatus for providing propulsive power of claim 42, wherein the fueling means includes at least one fuel injector that is housed in the centerbody. 45. The apparatus for providing propulsive power of claim 44, wherein the centerbody includes at least one injection ring, the injection ring including a plurality of fuel injection sites that are spaced apart about a perimeter of the injection ring. 46. The apparatus for providing propulsive power of claim 44, wherein at least one of the fuel injectors is coupled to an aft end of the centerbody and is configured to inject the fuel in a direction downstream of the centerbody. 47. The apparatus for providing propulsive power of claim 41, wherein the fueling means includes a plurality of fuel injection sites that are formed into at least a portion of the vanes of the flow affecting means. 48. The apparatus for providing propulsive power of claim 47, wherein each of the vanes of the flow affecting means includes a trailing edge and a lateral surface and wherein the fuel injection sites on a given vane are formed into at least one of the trailing edge and the lateral surface. 49. The apparatus for providing propulsive power of claim 41, wherein the centerbody terminates at an aft bluff boat tail-body, the aft bluff boat-tail body being configured to augment flow separation of the oxidizer flow. 50. The apparatus for providing propulsive power of claim 49, wherein the fueling means includes a plurality of injection sites that are formed about a perimeter of the aft bluff boat-tail body. 51. The apparatus for producing propulsive power of claim 49, wherein the aft bluff boat-tail body has a shape that is selected from a group consisting of a frusto-conical shape and an ogive shape. 52. The apparatus for providing propulsive power of claim 51, wherein a plurality of channels are formed into a perimeter of the aft bluff boat-tail body. 53. The apparatus for providing propulsive power of claim 41, further comprising at least one igniter that is coupled to one of the centerbody, the inlet structure and combustor. 54. The apparatus for providing propulsive power of claim 53, wherein a first igniter is housed in the centerbody and a second igniter is coupled to the combustor downstream of the dump step. 55. The apparatus for providing propulsive power of claim 53, wherein the igniter is selected from a group of igniters consisting of spark igniters, plasma jet igniters, laser-based igniter end microwave based igniters. 56. The apparatus for providing propulsive power of claim 41, wherein the combustor has a length-to-diameter ratio that is less than about 2.0. 57. The apparatus for providing propulsive power of claim 56, wherein the length-to-diameter ratio is less than about 1.6. 58. The apparatus for providing propulsive power of claim 57, wherein the length-to-diameter ratio is about 1.0. 59. The apparatus for providing propulsive power of claim 41, wherein a plurality of discontinuities are formed into a trailing edge of at least a portion of the vanes of the flow affecting means. 60. The apparatus for providing propulsive power at claim 59, wherein the discontinuities are selected from a group consisting of scallops, ramps and grooves. 61. The apparatus for providing propulsive power of claim 59, wherein the fueling means includes a plurality of injection sites that are formed into the vanes of the flow affecting means, each of the injection sites being proximate an associated one of the discontinuities. 62. The apparatus for providing propulsive power of claim 41, wherein the flow affecting means includes an inlet ramp that is coupled to the inlet structure adjacent the dump step. 63. The apparatus for providing propulsive power of claim 62, wherein a plurality of circumferentially spaced apart channels are formed into the inlet ramp. 64. The apparatus for providing propulsive power of claim 63, wherein the fueling means includes a plurality of circumferentially spaced apart injection sites that are formed into the inlet ramp. 65. The apparatus for providing propulsive power of claim 41, wherein the combustor includes a quarl expansion. 66. The apparatus for providing propulsive power of claim 41, wherein the vanes of the flow affecting means provide a swirl number that is less than about 2.0. 67. The apparatus for providing propulsive power of claim 66, wherein the swirl number is about 0.4 to about 1.2. 68. An apparatus for providing propulsive power comprising: a combustor having a combustor inlet, the combustor including a nozzle; and a swirl generator having: an inlet housing coupled to the combustor inlet, the inlet housing defining a hollow interior volume therein and serving as a conduit through which an oxidizer flow is conducted, the oxidizer flow having a velocity that is substantially defined by an axial velocity component, the hollow interior volume interjecting the combustor inlet at a dump step wherein the inlet housing has an inner dimension that is smaller than that of the combustor inlet; a swirl vane pack disposed within the hollow interior volume and having a plurality of vanes, the vanes cooperating to change the velocity of the oxidizer flow so that the velocity includes a substantial tangential velocity component; a centerbody assembly disposed in the hollow interior volume, the centerbody assembly being coupled to the swirl vane pack and extending rearwardly therefrom, the centerbody assembly including an aft bluff body, an aft-most portion of the aft bluff body being sized relatively larger than an adjacent upstream portion of the centerbody assembly; and a plurality of groups of fuel injectors coupled to at least one of the inlet housing, the swirl vane pack and the centerbody assembly and dispensing a fuel therefrom directly into the oxidizer flow for at least partially mixing the fuel and oxidizer prior to entering the combustor; wherein the swirl generator converts the oxidizer flow received therein into a swirling, three-dimensional flowfield, wherein a first portion of the flowfield flows over the dump step to form an outer recirculation zone, wherein a second portion of the flowfield forms a central recirculation zone that is anchored by an aft end of the centerbody assembly, wherein a first portion of the fuel mixes with the first portion of the flowfield to fuel the outer recirculation zone, wherein a second portion of the fuel mixes with the second portion of the flowfield to fuel the central recirculation zone, and wherein a remaining portion of the fuel enters and fuels a care flow; and wherein combustion by-products from the core flow are expelled through the nozzle to produce thrust. 69. The apparatus for providing propulsive power of claim 68, wherein the fuel injectors are positioned to inject the fuel downstream of the swirl vane pack. 70. The apparatus for providing propulsive power of claim 68, wherein the fuel injectors include a plurality of circumferentially spaced apart wall injectors that are coupled to the inlet housing and inject fuel therethrough. 71. The apparatus for providing propulsive power of claim 68, wherein at least one of the fuel injectors is housed in the centerbody assembly. 72. The apparatus for providing propulsive power of claim 71, wherein the centerbody assembly includes at least one injection ring, the injection ring including a plurality of fuel injection sites that are spaced apart about a perimeter of the injection ring. 73. The apparatus for providing propulsive power of claim 68, wherein the aft bluff body has a boat tail shape that is configured to augment flow separation of the oxidizer flow. 74. The apparatus for providing propulsive power of claim 68, wherein a plurality of injection sites are formed about a perimeter of the aft bluff body. 75. The apparatus for providing propulsive power of claim 68, wherein the aft bluff body has a shape that is selected from a group consisting at a frusto-conical shape and an ogive shape. 76. The apparatus for providing propulsive power of claim 75, wherein a plurality of channels are formed into a perimeter of the aft bluff body. 77. The apparatus for providing propulsive power of claim 68, wherein the swirl generator further comprises at least one igniter, the igniter being coupled to one of the centerbody assembly, the inlet housing and the combustor, the igniter being operable for generating an ignition kernel that ignites the fuel/oxidizer mixture in the central recirculation zone. 78. The apparatus for providing propulsive power of claim 77, wherein the igniter is housed in the centerbody assembly. 79. The apparatus for providing propulsive power of claim 78, further comprising a second igniter coupled to the combustor at a location downstream of the dump step. 80. The apparatus for providing propulsive power of claim 77, wherein the igniter is selected from a group of igniters consisting of spark igniters, plasma jet igniters, laser-based igniters and microwave based igniters. 81. The apparatus for providing propulsive power of claim 68, wherein the combustor has a length-to-diameter ratio that is less than about 2.0. 82. The apparatus for providing propulsive power of claim 81, wherein the length-to-diameter ratio is less than about 1.6. 83. The apparatus for providing propulsive power of claim 82, wherein the length-to-diameter ratio is about 1.0. 84. The apparatus for providing propulsive power of claim 68, wherein an inlet ramp is formed onto the inlet housing adjacent the dump step. 85. The apparatus for providing propulsive power of claim 68, wherein the vanes are configured to provide the swirl vane pack with a swirl number that is less than about 2.0. 86. The apparatus for providing propulsive power of claim 85, wherein the swirl number of the swirl vane pack is about 0.4 to about 1.2. 87. An apparatus for providing propulsive power comprising: a combustor having an inlet and a nozzle; a swirl generator that is coupled to the inlet of the combustor, the swirl generator being operable for converting an oxidizer flow with a velocity that is substantially completely defined by an axial velocity component into a three-dimensional flowfield that includes a substantial tangential velocity component, the swirl generator including a flow defining means and a fueling means, the flow defining means including swirl vanes and a centerbody with an aft bluff body, at least an aft-most portion of the aft bluff body being sized relatively larger than an adjacent upstream portion of the centerbody, the flow defining means being operable for effecting both an outer recirculation zone and a central recirculation zone in the combustor, the outer recirculation zone being toroidal in shape, the central recirculation zone being disposed inwardly of the outer recirculation zone, the fueling means being operable for fueling the outer and central recirculation zones and including a plurality of groups of fuel injectors for injecting the fuel directly into the oxidizer flow for at least partially mixing the fuel and oxidizer prior to entering the combustor; wherein heat and combustion by-products produced during combustion are carried upstream by the outer and central recirculation zones where the heat and combustion by-products are employed to continuously ignite a combustible fuel/oxidizer mixture in a shear layer adjacent each of the outer and central recirculation zones; and wherein combustion by-products are expelled through the nozzle to produce thrust. 88. The apparatus of claim 87, further comprising a nozzle coupled to an aft end of the combustor, the nozzle being selected from a group consisting of convergent and convergent/divergent nozzles. 89. The apparatus of claim 87, further comprising an inlet structure coupled to the swirl generator opposite the combustor, the inlet structure including a plurality of flow guide vanes for mitigating oxidizer flow distortions and flow separations in the oxidizer flow before the oxidizer flow enters the swirl generator. 90. The apparatus of claim 89, wherein the inlet structure guides the oxidizer flow around a bend. 91. The apparatus of claim 90, wherein the flow guide vanes are spaced apart so as to define a plurality of flow channels, each of the flow channels having a differently sized cross-section such that the flow channels produce a series of inlet flows that are substantially uniform in flow velocity. 92. The apparatus of claim 89, wherein the swirl generator includes a conduit through which is disposed at least one of a fuel conduit and an electrical cable, the conduit extending through at least one of the flow guide vanes, the inlet structure further comprising a fairing member that at least partially surrounds the conduit, the fairing member being operable for reducing flow separations that would otherwise be induced by the conduit. 93. The apparatus of claim 87, wherein the flow defining means includes a swirl vane pack having a plurality of vanes and wherein the vanes are configured to provide the swirl vane pack with a swirl number that is less than about 2.0. 94. The apparatus of claim 93, wherein the swirl number of the swirl vane pack is about 0.4 to about 1.2. 95. The apparatus of claim 87, wherein the combustor has a length-to-diameter ratio that is less than about 2.0. 96. The apparatus of claim 95, wherein the length-to-diameter ratio is less than about 1.6. 97. The apparatus of claim 96, wherein the length-to-diameter ratio is about 1.0. | F23C7/006 | F23C9/006 | F23R3/20 | F23R3/22 | F23R3/286 | F23R3/14 | F23C2900/09002 | Y02T50/675 | NA | NA | NA | NA | NA | NA | NA | NA | NA | NA
US6820425 | Fuel injection system with multipoint feed | A system for injecting an air/fuel mixture into a combustion chamber of a turbomachine, the system having an injector comprising: an axial internal volume opening out at one end via an axial outlet for the air/fuel mixture; a first fuel feed stage having a plurality of first fuel feed orifices which open out into the internal volume, which are distributed around an axis of the injector, and which are connected by fuel feed channels to an inlet for admitting fuel into the injector; and at least one air feed channel which opens out into the internal volume and which is connected to an inlet for admitting air into the injector. The injector further comprises at least one second fuel feed stage with a plurality of second fuel feed orifices which open out into the internal volume, which are distributed around the axis of the injector, and which are connected to said inlet for admitting fuel into the injector via fuel feed channels which coincide at least in part with the fuel feed channels of said first stage. | 2002 | HISPANO-SUIZA | DAVID, ETIENNE ¦ MICHAU, MARION ¦ RODRIGUES, JOSE ¦ SANDELIS, DENIS ¦ TIEPEL, ALAIN | 5 | OBLON,SPIVAK,MCCLELLAND,MAIER & NEUSTADT,P.C. | KOCZO, MICHAEL | - | 8 | 10 | What is claimed is: 1. A system for injecting an air/fuel mixture into a combustion chamber of a turbomachine, the system having an injector comprising: an axial internal volume opening out at one end via an axial outlet for the air/fuel mixture; a first fuel feed stage having a plurality of first fuel feed orifices which open out into the internal volume, which are distributed around an axis of the injector, and which are connected by fuel feed channels to an inlet for admitting fuel into the injector; and at least one air feed channel which opens out into the internal volume and which is connected to an inlet for admitting air into the injector, wherein the injector further comprises at least one second fuel feed stage with a plurality of second fuel feed orifices which open out into the internal volume, which are distributed around the axis of the injector, and which are connected to said inlet for admitting fuel into the injector via fuel feed channels which coincide at least in part with the fuel feed channels of said first stage, and wherein the second fuel feed orifices are axially offset from the first fuel feed orifices. 2. A system according to claim 1, wherein the first and second fuel feed orifices, and the air feed channels open out into two coaxial passages formed in the internal volume. 3. A system according to claim 2, wherein the passage into which the fuel feed orifices open out presents a section that decreases in the fuel flow direction so as to accelerate the flow of fuel in the internal volume. 4. A system according to claim 2, wherein the at least one air feed channel opens out into a central passage, and the fuel feed orifices open out into an annular passage surrounding the central passage. 5. A system according to claim 1, wherein the second fuel feed orifices occupy angular positions around the axis of the injector that are offset from the positions occupied by the first fuel feed orifices. 6. A system according to claim 1, wherein the terminal portions of the fuel feed channels adjacent to the first and second fuel feed orifices are oriented substantially tangentially relative to the wall of the internal volume. 7. A system according to claim 1, wherein the fuel feed channels comprise respective first portions inclined relative to the axis of the injector and connected to the inlet for admitting fuel into the injector, and respective second portions connecting the first portions to respective fuel feed orifices. 8. A system according to claim 7, wherein the first portions of the fuel feed channels connected to the first fuel feed orifices and the first portions of the fuel feed channels connected to the second fuel feed orifices coincide, at least in part. 9. A system according to claim 1, wherein the at least one air feed channel opens out into the internal volume in a direction which is substantially tangential relative to the wall of the internal volume and which is inclined downstream relative to a plane normal to the axis of the injector. 10. A system according to claim 1, wherein the injector comprises: a rear part in which the at least one air feed channel is formed; at least one ring in which the first and second fuel feed stages are formed and which is introduced in a housing formed at the downstream end of the rear part; and a front part connected to the rear part, the ring being prevented from moving axially between the rear part and the front part of the injector. 11. A system according to claim 1, wherein each fuel feed stage has four fuel feed orifices regularly distributed around the axis of the injector. 12. A system according to claim 1, further comprising a bushing surrounding at least a portion of the injector, a bowl forming a diverging portion for mounting the injection system on an end wall of a combustion chamber, and at least one air swirler interposed between the bushing and the bowl. 13. A system according to claim 12, wherein at least one air passage is provided between the bushing and the portion of the injector surrounded by said bushing. 14. A system according to claim 12, wherein a Venturi is formed between the bowl and the portion of the injector surrounded by the bushing. 15. A system according to claim 12, having two air swirlers, namely a primary swirler and a secondary swirler. 16. A system according to claim 12, wherein air flow holes are formed through the wall of the bowl that forms a diverging portion. 17. A system according to claim 12, wherein the downstream end of the bowl has a rim which co-operates with a facing wall to define an annular channel-section setback, and air flow holes are formed through said facing wall in order to feed air into said setback. | F23D11/107 | F23R3/286 | F23R3/14 | NA | NA | NA | NA | NA | NA | NA | NA | NA | NA | NA | NA | NA | NA | NA
US6813890 | Fully premixed pilotless secondary fuel nozzle | A premix secondary fuel nozzle for use in transferring a flame from a first combustion chamber to a second combustion chamber is disclosed. The secondary fuel nozzle includes multiple fuel circuits, each of which are fully premixed, and neither of which are injected in a manner to directly initiate or support a pilot flame, thereby lowering emissions. Multiple embodiments are disclosed for alternate configurations of a first fuel injector, including an annular manifold and a plurality of radially extending tubes. | 2002 | MARTLING VINCENT C ¦ KRAFT ROBERT J ¦ MACK BRIAN R | MARTLING, VINCENT C. ¦ KRAFT, ROBERT J. ¦ MACK, BRIAN R. | 3 | MACK, BRIAN R. | CASAREGOLA, LOUIS J. | - | 2 | 6 | What we claim is: 1. An improved premix secondary fuel nozzle for use in a gas turbine combustor comprising: an elongated tube having a first and second opposing ends having a centerline defined therethrough and a tip region proximate said second end; at least one first injector extending radially away from and fixed to said elongated tube and containing at least one first injector hole for injecting a fuel into said combustor such that air surrounding said fuel nozzle mixes with said fuel to form a premixture; a central core coaxial with said centerline and located radially within said elongated tube thereby forming a first passage between said central core and said elongated tube, said central core extending from proximate said first opposing end to proximate said second opposing end, said central core containing a second passage extending from proximate said first opposing end to proximate said first injector for supplying fuel to said first injector, said central core also containing a third passage extending from downstream of said first injector to proximate said second opposing end, each of said second and third passages coaxial with said centerline, and said central core further containing a plurality of air flow channels in fluid communication with said third passage, said air flow channels having an air flow inlet region and air flow exit region, and said first passage extending from proximate said first opposing end to upstream of said air flow inlet region of said air flow channels; a swirler fixed within said third passage for imparting a swirl to said air to cool said tip region of said fuel nozzle; a second injector containing a plurality of second injector holes located proximate said second opposing end of said elongated tube for injecting a fluid medium into said combustor; means for transferring said fluid medium from said first passage to said second injector; wherein all fuel is injected radially outward of and upstream of said swirler so as to not directly initiate a pilot flame. 2. The improved premix secondary fuel nozzle of claim 1 wherein said first injector comprises an annular manifold circumferentially disposed about said elongated tube and affixed to a plurality of support members, said support members affixed to said elongated tube such that said annular manifold is in fluid communication with said second passage, said annular manifold having a plurality of first injector holes situated about its periphery and oriented to inject said fuel in a downstream direction, at least one of said first injector holes being circumferentially offset from said support members. 3. The improved premix secondary fuel nozzle of claim 2 wherein at least one of said first injector holes of said annular manifold is angled relative to the downstream direction. 4. The improved premix secondary fuel nozzle of claim 1 wherein said means for transferring said medium includes a plurality of transfer tubes having opposing ends, said transfer tubes surrounding said third passage and extending from upstream of said first injector to an annular plenum proximate said second injector. 5. The improved premix secondary fuel nozzle of claim 4 wherein said fluid medium can be either fuel or air, depending on combustor mode of operation. 6. The improved premix secondary fuel nozzle of claim 4 wherein seven of said transfer tubes surrounds seven of said air flow channels. 7. The improved premix secondary fuel nozzle of claim 1 wherein said first injector comprises a plurality of radially extending tubes, each of said tubes having at least one first hole, said hole injecting said fuel in the downstream direction, said plurality of radially extending tubes are in fluid communication with said second passage. 8. The improved premix secondary fuel nozzle of claim 7 wherein at least one of said first injector holes is angled in the circumferential direction. 9. The improved premix secondary fuel nozzle of claim 1 wherein said means for transferring said fluid medium comprises a generally annular passageway extending from upstream of said first injector to said second injector. 10. An improved dual stage, dual mode gas turbine combustor comprising: a primary combustion chamber; at least one primary fuel nozzle to deliver fuel to said primary combustion chamber; a secondary combustion chamber adjacent to and downstream of said primary combustion chamber wherein said primary and secondary combustion chambers are separated by a venturi; and a secondary fuel nozzle positioned to inject fuel towards said secondary combustion chamber and surrounded by a plurality of said primary fuel nozzles wherein said secondary fuel nozzle comprises: an elongated tube having a first and second opposing ends having a centerline defined therethrough and a tip region proximate said second end; at least one first injector extending radially away from and fixed to said elongated tube and containing at least one first injector hole for injecting a fuel into said combustor such that air surrounding said fuel nozzle mixes with said fuel to form a premixture; a central core coaxial with said centerline and located radially within said elongated tube thereby forming a first passage between said central core and said elongated tube, said central core extending from proximate said first opposing end to proximate said second opposing end, said central core containing a second passage extending from proximate said first opposing end to proximate said first injector for supplying fuel to said first injector, said central core also containing a third passage extending from downstream of said first injector to proximate said second opposing end, each of said second and third passages coaxial with said centerline, and said central core further containing a plurality of air flow channels in fluid communication with said third passage, said air flow channels having an air flow inlet region and air flow exit region, and said first passage extending from proximate said first opposing end to upstream of said air flow inlet region of said air flow channels; a swirler fixed within said third passage for imparting a swirl to said air to cool said tip region of said fuel nozzle; a second injector containing a plurality of second injector holes located proximate said second opposing end of said elongated tube for injecting a fluid medium into said combustor; means for transferring said fluid medium from said first passage to said second injector; wherein all fuel is injected radially outward of and upstream of said swirler so as to not directly initiate a pilot flame. 11. The improved gas turbine combustor of claim 10 wherein said first injector comprises an annular manifold circumferentially disposed about said elongated tube and affixed to a plurality of support members, said support members affixed to said elongated tube such that said annular manifold is in fluid communication with said second passage, said annular manifold having a plurality of first injector holes situated about its periphery and oriented to inject said fuel in a downstream direction, at least one of said first injector holes being circumferentially offset from said support members. 12. The improved gas turbine combustor of claim 11 wherein at least one of said first injector holes of said annular manifold is angled relative to the downstream direction. 13. The improved gas turbine combustor of claim 10 wherein said means for transferring said medium includes a plurality of transfer tubes having opposing ends, said transfer tubes surrounding said third passage and extending from upstream of said first injector to an annular plenum proximate said second injector. 14. The improved gas turbine combustor of claim 13 wherein said fluid medium can be either fuel or air, depending on combustor mode of operation. 15. The improved gas turbine combustor of claim 13 wherein seven of said transfer tubes surrounds seven of said air flow channels. 16. The improved gas turbine combustor of claim 10 wherein said first injector comprises a plurality of radially extending tubes, each of said tubes having at least one first hole, said hole injecting said fuel in the downstream direction, said plurality of radially extending tubes are in fluid communication with said second passage. 17. The improved premix secondary fuel nozzle of claim 16 wherein at least one of said first injector holes is angled in the circumferential direction. 18. The improved premix secondary fuel nozzle of claim 10 wherein said means for transferring said fluid medium comprises a generally annular passageway extending from upstream of said first injector to said second injector. | F23R3/346 | F23R3/286 | NA | NA | NA | NA | NA | NA | NA | NA | NA | NA | NA | NA | NA | NA | NA | NA
US6799427 | Multimode system for injecting an air/fuel mixture into a combustion chamber | The invention provides an injection system for injecting an air/fuel mixture into a combustion chamber of a gas turbine engine, the injection system having a longitudinal axis and comprising fuel injection means, interposed between first and second air injection means, the fuel injection means being disposed in an annular internal cavity of a Venturi, the fuel injection means comprising at least a first fuel admission circuit provided with at least one fuel injection orifice, and a plurality of second fuel admission circuits independent from the first fuel admission circuit(s), each being provided with at least one fuel injection orifice so as to define a plurality of independent modes of injecting the air/fuel mixture depending on determined operating speeds of the engine, the fuel injection orifice of the first fuel admission circuit being formed in the upstream wall of the Venturi so as to inject fuel towards the combustion chamber in a general direction that is substantially perpendicular to a flow of air coming from the first air injection means, and the fuel injection orifices of the second fuel admission circuits being formed in the downstream wall of the Venturi so as to inject fuel towards the combustion chamber in a general direction that is substantially perpendicular to a flow of air coming from the second air injection means. | 2003 | SNECMA MOTEURS | CALVEZ, GWENAELLE ¦ FEDER, DIDIER ¦ MICHAU, MARION ¦ RAVET, FREDERIC ¦ RODRIGUES, JOSE ¦ SCHULER, ALAIN ¦ TIEPEL, ALAIN ¦ VIGUIER, CHRISTOPHE | 8 | OBLON,SPIVAK,MCCLELLAN,MAIER & NEUSTADT,P.C. | CASAREGOLA, LOUIS J. | - | 4 | 9 | What is claimed is: 1. An injection system for injecting an air/fuel mixture into a combustion chamber of a gas turbine engine, said injection system having a longitudinal axis and comprising fuel injection means interposed between first and second air injection means, said fuel injection means being disposed in an annular internal cavity of a Venturi, said cavity being defined by a substantially axial upstream wall and by a substantially radial downstream wall, said fuel injection means comprising at least a first fuel admission circuit provided with at least one fuel injection orifice, and a plurality of second fuel admission circuits independent from the first fuel admission circuit(s), each being provided with at least one fuel injection orifice so as to define a plurality of independent modes of injecting the air/fuel mixture depending on determined operating speeds of the engine, wherein the fuel injection orifice of the first fuel admission circuit is formed in the upstream wall of the Venturi so as to inject fuel towards the combustion chamber in a general direction that is substantially perpendicular to a flow of air coming from the first air injection means, and wherein the fuel injection orifices of the second fuel admission circuits are formed in the downstream wall of the Venturi so as to inject fuel towards the combustion chamber in a general direction that is substantially perpendicular to a flow of air coming from the second air injection means. 2. A system according to claim 1, wherein the fuel injection orifices of said first and second fuel admission circuits are distributed regularly all around said longitudinal axis. 3. A system according to claim 1, wherein the fuel injection orifice of said first fuel admission circuit has an angular position that is offset relative to the fuel injection orifices of said second fuel admission circuits. 4. A system according to claim 1, wherein the second fuel admission circuits are toroidal in shape. 5. A system according to claim 1, further comprising at least one radial feed duct feeding fuel to the first and second fuel admission circuits. 6. A system according to claim 5, wherein the feed duct comprises a plurality of concentric tubes each feeding a fuel admission circuit. 7. A system according to claim 1, further comprising additional air injection means centered on the longitudinal axis of the injection system. 8. A system according to claim 1, further comprising additional fuel injection means centered on the longitudinal axis of the injection system. 9. A system according to claim 7, wherein said additional injection means are mounted on a bowl centered on said longitudinal axis and extending downstream from the first air injection means. 10. A system according to claim 1, wherein the first and second air injection means are disposed radially relative to said longitudinal axis. 11. A system according to claim 1, wherein the first and second air injection means are constituted respectively by an inner swirler and by an outer swirler. | F23R3/14 | F23R3/343 | F23R3/28 | NA | NA | NA | NA | NA | NA | NA | NA | NA | NA | NA | NA | NA | NA | NA
US6786046 | Dual-mode nozzle assembly with passive tip cooling | A flame-holding nozzle for a combustion turbine engine is disclosed. The nozzle includes several elongated sleeves in a substantially concentric arrangement. The sleeves cooperatively provide distinct passageways for fluids to move through the nozzle. The nozzle includes conduits that advantageously direct fluids to designated regions of the nozzle, allowing fuel and cooling fluid to move within the nozzle without becoming commingled. Portions of the nozzle sleeves are also strategically arranged to transmit fluids in a manner that provides substantially-uniform thermal expansion, thereby reducing the need for sliding joints or bellows arrangements. | 2002 | WESTINGHOUSE ELECTRIC CORP WE | WIEBE, DAVID JAMES ¦ NORTH, DAVID D. ¦ RYAN, WILLIAM RICHARD | 3 | - | CASAREGOLA, LOUIS J. | - | 4 | 15 | What is claimed is: 1. A dual-mode fuel nozzle for a combustion engine, said nozzle comprising: an elongated first sleeve characterized by an upstream end and an opposite downstream end; a supplemental sleeve disposed radially inward of said first sleeve, said first and supplemental sleeves defining a first fuel passageway therebetween, said first fuel passageway including an inlet and an exit, said inlet being adapted for fluid communication with a source of fuel; a second sleeve disposed radially inward of said supplemental sleeve said supplemental and second sleeves defining a supplemental fuel passageway therebetween, said supplemental fuel passageway including an inlet and an exit, said an inlet being adapted for fluid communication with a source of fuel; a third sleeve disposed radially inward of said second sleeve, said second and third sleeves defining a cooling fluid passageway therebetween, said cooling fluid passageway having an inlet and an exit; and a cooling fluid conduit adapted to fluidly connect said cooling fluid passageway with a source of cooling fluid, said conduit having a conduit entrance located upstream of said fuel passageway exit and a conduit exit in fluid communication with said cooling fluid passageway inlet, whereby said cooling fluid conduit, said cooling fluid passageway, and said fuel passageways cooperatively ensure that cooling fluid passing through said cooling fluid passageway exit is substantially fuel-free during operation. 2. The dual-mode fuel nozzle of claim 1, wherein said cooling fluid is air discharged from a compressor operatively associated with said combustion engine. 3. The dual-mode fuel nozzle of claim 1, wherein said first sleeve cooperatively forms an outer passageway with an outer boundary member spaced radially outward from said first sleeve, said outer passageway being in fluid communication with said fuel passageway exit, said outer passageway including an upstream entrance and a downstream exit, said entrance being adapted for fluid communication with a source of air. 4. The dual-mode fuel nozzle of claim 3, wherein said outer boundary member is an outer wall disposed around a portion of said first sleeve. 5. The dual-mode fuel nozzle of claim 3, further including a mixing member disposed within said outer passageway, said mixing member being adapted to at least partially produce a pressure drop. 6. The dual-mode fuel nozzle of claim 3, wherein said cooling fluid is motivated through said cooling fluid passageway substantially by a pressure drop between said cooling fluid conduit entrance and said cooling fluid exit. 7. The dual-mode fuel nozzle of claim 6, wherein said cooling fluid includes air discharged from a compressor operatively associated with said combustion engine. 8. The dual-mode fuel nozzle of claim 3, wherein said cooling fluid is motivated by a pressure drop at least partially induced by a mixing member disposed within said outer passageway. 9. The dual-mode fuel nozzle of claim 3, wherein said cooling fluid is motivated by a pressure drop at least partially induced by orientation of an outer wall with respect to said first sleeve. 10. The dual-mode fuel nozzle of claim 9, wherein said pressure drop is at least partially induced by a mixing member disposed within said outer passageway. 11. The dual-mode fuel nozzle of claim 3, wherein: said first sleeve and said second sleeve are each characterized by a first surface and an opposite second surface, each of said first surfaces being arranged for contact with a first fluid having a first temperature and each of said second surfaces being arranged for contact with a second fluid having a second temperature, wherein said contact produces substantially-equal thermal expansion in said first and second sleeves. 12. The dual-mode fuel nozzle of claim 11, wherein: said first and second sleeves are joined together in a rigid relationship, whereby said substantially-equal thermal expansion facilitates said rigid relationship. 13. The dual-mode fuel nozzle of claim 3 further comprising a bellows member disposed within said supplemental sleeve. 14. The dual-mode fuel nozzle of claim 3 further comprising a mounting flange adjacent an upstream end of said nozzle, said cooling fluid conduit being disposed in said mounting flange. 15. The dual-mode fuel nozzle of claim 14 wherein said cooling fluid conduit is oriented in a substantially-radial relationship with respect to a longitudinal axis of said nozzle. 16. The dual-mode fuel nozzle of claim 3 further comprising a fluid transfer member adjacent an upstream end of said nozzle, said cooling fluid conduit being disposed in said fluid transfer member. 17. The dual-mode fuel nozzle of claim 16 wherein said cooling fluid conduit is oriented in a substantially-radial relationship with respect to a longitudinal axis of said nozzle. | F23R3/286 | F23D2214/00 | F23D2900/00008 | NA | NA | NA | NA | NA | NA | NA | NA | NA | NA | NA | NA | NA | NA | NA
US6786047 | Flashback resistant pre-mix burner for a gas turbine combustor | A pre-mixing burner (10) for a gas turbine engine having improved resistance to flashback. Fuel (32) is supplied to a pre-mixing chamber (24) of the burner from a plurality of fuel outlet openings (34) formed in fuel pegs (36) extending into the flow of air (30) passing through the chamber. The fuel outlet openings are formed to direct the fuel in a downstream direction at an angle (A) relative to the direction of the flow of air past the respective fuel peg. This angle imparts a downstream velocity vector (VD) for increasing the net velocity of the air and a normal velocity vector (VN) for directing the fuel away from the wake (44) formed downstream of the fuel peg. Alternate ones of the fuel outlet openings along a single fuel peg may be formed at respective positive (A) and negative (B) angles with respect to a plane (46) extending along the wake in order to minimize the size of the wake. The propensity of the burner to support upstream flame propagation and flashback is thus reduced by increasing the net air velocity, by minimizing the amount of fuel entrained in the wake, and by minimizing the size of the wake. | 2002 | WESTINGHOUSE ELECTRIC CORP WE | BLAND, ROBERT ¦ GULATI, ANIL ¦ BATTAGLIOLI, JOHN | 3 | - | FREAY, CHARLES G. | - | 13 | 31 | We claim as our invention: 1. A burner for a gas turbine engine, the burner comprising: a pre-mix chamber for directing a flow of air; a fuel peg extending into the flow of air, the flow of air past the fuel peg defining an upstream direction and a downstream direction; and a fuel outlet formed in the fuel peg for delivering a flow of fuel in a downstream direction transverse to the direction of the flow of air past the fuel peg. 2. The burner of claim 1, wherein the fuel outlet is formed to direct the flow of fuel at a nominal 45.degree. angle relative to a plane extending in a direction of a wake formed downstream of the fuel peg. 3. The burner of claim 1, wherein the fuel outlet comprises an opening formed in the fuel peg at an angle of 45.degree. plus or minus 5.degree. relative to a plane extending in a direction of a wake formed downstream of the fuel peg. 4. The burner of claim 1, wherein the fuel outlet comprises an opening formed in the fuel peg at an angle of 45.degree. plus or minus 10.degree. relative to a plane extending in a direction of a wake formed downstream of the fuel peg. 5. The burner of claim 1, wherein the fuel outlet comprises an opening formed in the fuel peg at an angle of 45.degree. plus or minus 15.degree. relative to a plane extending in a direction of a wake formed downstream of the fuel peg. 6. The burner of claim 1, further comprising a plurality of fuel outlets formed along a length of the fuel peg, alternate ones of the fuel outlets being disposed at respective positive and negative angles relative to a plane extending in a direction of a wake formed downstream of the fuel peg. 7. The burner of claim 1, further comprising a plurality of fuel outlets formed along a length of the fuel peg, each fuel peg delivering fuel in a respective downstream direction transverse to a plane extending in a direction of a wake formed downstream of the fuel peg. 8. A two-stage burner for a gas turbine engine, the burner comprising: a diffusion burner; a structure disposed about the diffusion burner defining an annular pre-mixing chamber around the diffusion burner for the passage of a flow of air, a plurality of fuel pegs extending into the pre-mixing chamber; and a plurality of fuel outlet openings formed in each fuel peg, each fuel outlet opening directing a flow of fuel into the pre-mixing chamber in a generally downstream direction at an angle transverse to a direction of the flow of air past the respective fuel peg to direct the flow of fuel away from a wake formed in the flow of air downstream of the respective fuel peg. 9. The burner of claim 8, further comprising a fuel outlet opening formed in a respective fuel peg at a nominal 45.degree. angle relative to a plane extending in a direction of the wake. 10. The burner of claim 8, further comprising a fuel outlet opening formed in a respective fuel peg at an angle of 45.degree. plus or minus 5.degree. relative to a plane extending in a direction of the wake. 11. The burner of claim 8, further comprising a fuel outlet opening formed in a respective fuel peg at an angle of 45.degree. plus or minus 10.degree. relative to a plane extending in a direction of the wake. 12. The burner of claim 8, further comprising a fuel outlet opening formed in a respective fuel peg at an angle of 45.degree. plus or minus 15.degree. relative to a plane extending in a direction of the wake. 13. The burner of claim 8, further comprising a majority of the fuel outlet openings of each peg formed within a center half of a cross-sectional dimension of the pre-mixing chamber. 14. The burner of claim 8, further comprising all of the fuel outlet openings of each peg formed within a center two-thirds of a cross-sectional dimension of the pre-mixing chamber. 15. The burner of claim 8, further comprising alternate ones of the plurality of fuel outlet openings formed in a respective fuel peg being disposed at respective positive and negative angles relative to a plane extending in a direction of the wake. 16. The burner of claim 8, further comprising a swirler blade disposed in the pre-mixing chamber to impart a swirling flow pattern to the flow of air in the pre-mixing chamber. 17. A gas turbine engine comprising the two-stage burner of claim 1. 18. The burner of claim 1, wherein the flow of fuel has a velocity V exiting the fuel outlet that is sufficiently high so that a velocity component V.sub.D in the direction of the flow of air past the fuel peg adds to the downstream velocity of the flow of air. | F23D14/82 | F23R3/14 | F23R3/286 | F23D2900/00008 | F23D2900/14004 | NA | NA | NA | NA | NA | NA | NA | NA | NA | NA | NA | NA | NA
US6772595 | Advanced cooling configuration for a low emissions combustor venturi | A method for providing cooling air to the venturi and the combustion chamber in a low NOx emission combustor as used in a gas turbine engine that includes the steps of providing an annular air passage surrounding said combustion chamber and venturi where said cooling air under pressure enters the combustion chamber/venturi near the aft portion of the combustion chamber, passing the air along the combustion chamber, past the venturi where the air exits near the front portion of the convergent area of the venturi. The method prevents any channel/passage cooling air from being received into the combustion chamber, and at the same time, introduces the outlet of the cooling air, after the air has passed over the combustion chamber of the venturi and has been heated, back into the premix chamber thereby improving the efficiency of the combustor while reducing and lowering NOx emission in the combustion process. In an alternate embodiment, a venturi is disclosed that incorporates a cooling passageway have a region of reduced area proximate a venturi throat region. The reduced area in conjunction with a plurality of raised ridges, located along the cooling passageway, for disturbing the cooling flow, enhance overall cooling effectiveness and improve venturi throat heat transfer. | 2002 | POWER SYST MFG | MARTLING, VINCENT C. ¦ XIAO, ZHENHUA | 2 | MACK, BRIAN R. | CASAREGOLA, LOUIS J. | - | 9 | 13 | We claim: 1. An improved low emission (NOx) combustor for use with gas turbine engine comprising: a liner having a first generally annular wall and including a premix chamber for mixing fuel and air and a combustion chamber for combusting said fuel and air, said premix chamber in communication with said combustion chamber, said first generally annular wall having at least one first aperture and at least one second aperture, said second aperture being radially outward of said premix chamber; a venturi having a second generally annular wall that includes a first converging wall and a first diverging wall, said first converging wall abutting said first diverging wall at a first plane, said first plane generally perpendicular to said first generally annular wall, said venturi further containing a throat portion at said first plane, said throat portion being positioned between said premix chamber and said combustion chamber, said second generally annular wall being radially inward from said first generally annular wall and having an aft end adjacent said at least one first aperture, said venturi having a third generally annular wall being radially outward of said second generally annular wall and radially inward of said first generally annular wall, said third generally annular wall including a second converging wall and a second diverging wall, said second converging wall connected to said second diverging wall at a first region of curvature proximate said first plane and having a first radius R1, said second convergent wall having a first convergent member and a second convergent member, said second diverging wall having a first divergent member and a second divergent member, wherein said second convergent member and said second divergent member are located adjacent said first region of curvature, said first divergent member oriented at an angle .alpha..sub.1 relative to said first plane, said second divergent member oriented at an angle .alpha..sub.2 relative to said first plane, said first convergent member oriented at an angle .alpha..sub.3 relative to said first plane, and said second convergent member oriented at an angle .alpha..sub.4 relative to said first plane, wherein .alpha..sub.2 <.alpha..sub.1 and .alpha..sub.4 <.alpha..sub.3, thereby forming a first region of reduced cross sectional area A1 between said first diverging wall and said second divergent member and a second region of reduced cross sectional area A2 between said first converging wall and said second convergent member; a passageway for flowing cooling air through said venturi, said passageway extending from said at least one first aperture to said at least one second aperture, said passageway including a first portion radially inward from said third generally annular wall and radially outward from said second generally annular wail, and said passageway including a second portion radially outward from said first portion of said passageway, said second portion extending from said passageway first portion to said at least one second aperture, and said first aperture being radially outward from said first portion, and said first portion of said passageway having a second region of curvature with radius R2 proximate said throat; a plurality of raised ridges fixed to said second generally annular wall extending into said first portion of said passageway; and, a blocking ring extending from said aft end of said second generally annular wall to said first generally annular wall in sealing contact therewith, said blocking ring preventing cooling air that is in said first portion of said passageway from flowing directly into said combustion chamber without flowing through said second portion of said passageway; wherein said passageway is in fluid communication with said at least one first aperture and said at least one second aperture, said passageway communicates with said premix chamber through said at least one second aperture, and cooling air, after being heated by cooling said venturi, exits from said passageway into the premix chamber thereby increasing the efficiency of the combustion process and reducing NOx emissions. 2. The low emission combustor of claim 1 wherein said plurality of raised ridges are round in cross section and have a diameter D1. 3. The low emission combustor of claim 2 wherein said raised ridges have a diameter D1 of at least 0.031 inches. 4. The low emission combustor of claim 3 wherein said plurality of raised ridges are spaced along said second generally annular wall by a distance L1. 5. The low emission combustor of claim 4 wherein said distance L1 is between 4 and 15 times diameter D1. 6. The low emission combustor of claim 1 wherein said raised ridges immediately adjacent said throat are spaced a distance L2 from said throat. 7. The low emission combustor of claim 6 wherein said distance L2 is between 5 and 25 times diameter D1. 8. The low emission combustor of claim 1 wherein said angles .alpha..sub.1 and .alpha..sub.3 are at least 40 degrees. 9. The low emission combustor of claim 1 wherein said angle .alpha..sub.2 equals said angle .alpha..sub.4. 10. The low emission combustor of claim 1 wherein said first radius R1< said second radius R2. 11. The low emission combustor of claim 10 wherein said second radius is at least 0.150 inches. 12. The low emission combustor of claim 1 wherein said first reduced cross sectional area A1 is substantially the same as said second reduced cross sectional A2. 13. The low emission (NOx) combustor of claim 1 further including a substantially annular bellyband wall radially outward from the first annular wall, and at least one third aperture in said first annular wall, said first portion of said passageway communicating with said second portion of said passageway through said third aperture, wherein said bellyband wall defines a radially outer boundary of the second portion of the passageway. 14. The low emission (NOx) combustor as in claim 13 wherein said at least one first aperture comprises a plurality of first apertures spaced circumferentially about the first annular wall, and each of said first apertures is radially outward of the first portion of the passageway. 15. The low NOx emission combustor of claim 14 wherein said at least one second aperture comprises a plurality of second apertures spaced circumferentially about the first generally annular wall, and each of said second apertures is radially outward of the premix chamber. 16. The low NOx emission combustor as in claim 15 wherein said at least one third aperture comprises a plurality of third apertures spaced circumferentially about the first annular wall, and each of said third apertures is radially outward of the venturi. | F23R3/005 | F23R3/06 | F23R3/286 | NA | NA | NA | NA | NA | NA | NA | NA | NA | NA | NA | NA | NA | NA | NA
US6769903 | Method for operating a burner and burner with stepped premix gas injection | The present invention relates to a method of operating a burner, which comprises at least one first fuel supply conduit (5) with a first group of fuel outlet openings (6), essentially arranged in the direction of a burner longitudinal axis (3), for a first premix fuel quantity and one or a plurality of second fuel supply conduits (7) with a second group of fuel outlet openings (8), essentially arranged in the direction of the burner longitudinal axis (3), for a second premix fuel quantity, it being possible to admit fuel to the second fuel supply conduits (7) independently of the first fuel supply conduit (5). In the method, both fuel supply conduits (5, 7) are operated with the same fuel. By means of the present method of operating a burner, optimum mixing conditions can be set even in the case of different loads, gas qualities or gas preheat temperatures. | 2001 | EROGLU ADNAN ¦ HELLAT JAAN ¦ STUBER PETER | EROGLU, ADNAN ¦ HELLAT, JAAN ¦ STUBER, PETER | 3 | CERMAK, ADAM J. | YEUNG, JAMES C. | - | 16 | 22 | What is claimed is: 1. A method of operating a burner, said burner having a longitudinal axis, at least one first fuel supply conduit with a first group of fuel outlet openings essentially arranged in the direction of a burner longitudinal axis, the first group for the introduction of a first premix fuel quantity into a swirl space, and at least one second fuel supply conduit with a second group of fuel outlet openings essentially arranged in the direction of the burner longitudinal axis, the at least one second fuel supply conduit being configured and arranged to permit admission of fuel to the at least one second fuel supply conduits independently of the first fuel supply conduit, the method comprising: controlling the supply of the fuel via the at least one first fuel supply conduit separately from the supply of the fuel via the at least one second fuel supply conduit, said controlling comprising open-chain controlling or closed-loop controlling; and supplying the same fuel to the at least one first and at least one second fuel supply conduits. 2. A method according to claim 1, comprising: supplying premix fuel to the at least one first fuel supply conduit and to the at least one second fuel supply conduit. 3. A method according to claim 1, comprising: supplying gaseous fuel to the at least one first fuel supply conduit and to the at least one second fuel supply. 4. A method according to claim 1, comprising: introducing the fuel into the burner so that it is distributed between the at least one first and the at least one second fuel supply conduits as a function of the load. 5. A method according to claim 1, comprising: introducing the fuel into the burner so that it is distributed between the at least one first and the at least one second fuel supply conduits as a function of the burner air/fuel ratio. 6. A method according to claim 1, comprising: in a first operating condition, supplying the total fuel quantity via the at least one first fuel supply conduit, and introducing the total fuel quantity into the combustion airflow via the first group of fuel outlet openings; and in a further operating condition, supplying at least a part of the total fuel quantity to the burner via at least one of the at least one second fuel supply conduits through the second group of fuel supply openings. 7. A method of operating a burner according to claim 1, wherein the burner is in a heat generator, the method comprising: in a partial load condition of the heat generator, supplying the total fuel via the at least one first fuel supply conduit; and in at least the full-load operation of the heat generator, splitting the fuel between the at least one first fuel supply conduit and the at least one second fuel supply conduit. 8. A burner comprising: a swirl generator for a combustion airflow; a swirl space; means for introducing fuel into the combustion airflow; wherein the swirl generator includes combustion air inlet openings for the combustion airflow, the combustion air inlet openings entering tangentially into the swirl space; wherein said means for introducing fuel into the combustion airflow comprises at least one first fuel supply conduit having a first group of fuel outlet openings arranged in the direction of a burner longitudinal axis, the at least one first fuel supply conduit for introducing a first premix fuel quantity (P1); at least one second fuel supply conduit having a second group of fuel outlet openings arranged in the direction of the burner longitudinal axis, the at least one second fuel supply conduit for introducing a second fuel quantity (P2), said at least one second fuel supply conduit being configured and arranged to permit admission of fuel to said at least one second fuel supply conduit independently of the at least one first fuel supply conduit; an inner body arranged in the swirl space; and wherein the fuel outlet openings of at least one of said at least one second fuel supply conduit being arranged on the inner body that said fuel outlet openings are essentially distributed in the direction of the burner longitudinal axis. 9. A burner according to claim 8, wherein the inner body comprises a fuel lance having a combustion-space end including at least one outlet nozzle for liquid fuel, pilot fuel, or both. 10. A burner according to claim 8, wherein the second group of fuel outlet openings are arranged in a partial axial region of the inner body remote from the combustion-space end. 11. A burner according to claim 8, wherein the second group of fuel outlet openings is configured and arranged for the supply of premix fuel. 12. A burner according to claim 8, wherein at least one of the first and second groups of fuel outlet openings is arranged in the region of at least one of the air inlet openings. 13. A burner according to claim 8, wherein said at least one first fuel supply conduit comprises a plurality of first fuel supply conduits, and said at least one second fuel supply conduit comprises a plurality of second fuel supply conduits, one of said plurality of second fuel supply conduits being associated with each of the plurality of first fuel supply conduits. 14. A burner according to claims 8, wherein second fuel supply conduits are arranged immediately adjacent to first fuel supply conduits. 15. A burner according to claim 8, wherein the combustion air inlet openings comprise tangential inlet slots extending essentially in the direction of the burner longitudinal axis. 16. A burner according to claim 15, wherein one of said at least one first fuel supply conduit having a group of fuel outlet openings is arranged along each combustion air inlet slot. 17. A burner according to claim 15, wherein one of said at least one second fuel supply conduit having a group of fuel outlet openings is arranged along each inlet slot. 18. A burner according to claim 8, wherein the fuel outlet openings of the at least one second fuel supply conduit are arranged at axial positions between fuel outlet openings of the at least one first fuel supply conduit. 19. A burner according to claim 8, wherein the first and second groups of fuel outlet openings are distributed over the whole of the axial extent of the combustion air inlet openings. 20. A burner according to claim 8, wherein the fuel outlet openings of at least one of the first and second groups are distributed over the whole of the axial extent of the combustion air inlet openings, and the fuel outlet openings of the other of the first and second groups are distributed over a partial axial region of the combustion air inlet openings. 21. A burner according to claim 8, wherein the fuel outlet openings of at least one of the first and second groups are distributed over a first partial axial region of the combustion air inlet openings, and the fuel outlet openings of the other of the first and second groups are distributed over other partial axial regions of the combustion air inlet openings. 22. A burner according to claim 21, wherein the partial axial regions do not overlap. 23. A burner according to claim 21, wherein at least two of the partial axial regions overlap at least partially. 24. A burner according to claim 8, wherein at least two groups of fuel outlet openings have different flow cross sections. 25. A burner according to claim 8, further comprising: means for independently controlling the premix fuel supply to the at least one first fuel supply conduit and to the at least one second fuel supply conduit. 26. A burner according to claim 25, wherein the means for independently controlling the premix fuel supply comprises: a first supply line in fluid communication with the at least one first fuel supply conduit; a second supply line in fluid communication with the at least one second fuel supply conduit; a common fuel line which branches into the first supply line and into the second supply line; and a valve configured to set the fuel flow quantity, arranged in one of the first arid second fuel supply lines. 27. A burner according to claim 8, wherein said at least one second fuel supply conduit comprises a plurality of second fuel supply conduits configured and arranged so that fuel can be admitted to the plurality of second fuel supply conduits independently of one another. | F23C7/002 | F23D17/002 | F23R3/286 | F23C2900/07002 | F23D2900/14021 | NA | NA | NA | NA | NA | NA | NA | NA | NA | NA | NA | NA | NA
US6761033 | Gas turbine combustor with fuel-air pre-mixer and pre-mixing method for low NOx combustion | The purpose is to improve the mixture ratio of a pre-mixer by a simple arrangement to form a more uniform premixed gases so as to materialize low NOx combustion. Two fuel nozzles disposed circumferentially of a pre-mixer are combined with a single air intake window to make a set, which set is used to produce swirls in a pair, thereby expediting mixing. Further, the inlet window is shaped such that its circumferential width is changed axially of the combustor, thereby changing the strength and size of the swirls to achieve the greatest effect. By reducing both the pre-mixer inlet windows and the partition walls in number, the manufacturing cost can be reduced, and by strengthening and optimizing the swirls, a combustor with superior low NOx performance can be provided, while it is possible to reduce the length of the pre-mixer necessary to obtain the same mixture ratio, leading to a cost reduction. | 2002 | HITACHI | INOUE, HIROSHI ¦ KOGANEZAWA, TOMOMI ¦ KOBAYASHI, NARIYOSHI ¦ OHTSUKA, MASAYA ¦ ITO, KAZUYUKI ¦ TAKEHARA, ISAO | 6 | MATTINGLY,STANGER & MALUR,P.C. | YU, JUSTINE R. | BELENA, JOHN F. | 2 | 3 | What is claimed is: 1. A gas turbine combustor comprising a combustion chamber, diffusive combustion nozzles which inject fuel into air in said combustion chamber to form a diffusive combustion flame, an annular premixing flow passage formed by outer and inner walls in said combustion chamber and premixing nozzles disposed in said premixing flow passage for injecting fuel therein to mix with air to form a premixed gas, which flows out into said combustion chamber to form a premixing flame, characterized in that a plurality of said premixing nozzles are mounted in spaced relationship in said premixing flow passage; and a plurality of spaced openings are formed in said outer wall through which air flows to mix with fuel from said premixing nozzles, with one opening being provided for each two adjacent nozzles to form a swirling flow with respect to said each two adjacent premixing nozzles, and wherein rotating directions of the swirling flows for said each two adjacent premixing nozzles are opposite to each other and rotational axes of said swirling flows are along a longitudinal axis of said premixing nozzles. 2. A gas turbine combustor comprising a combustion chamber, diffusive combustion nozzles which injet fuel into air in said combustion chamber to form a diffusive combustion flame, an annular premixing flow passage formed by outer and inner walls in said combustion chamber and premixing nozzles disposed in said premixing flow passage for injecting fuel therein to mix with air to form a premixed gas, which flows out into said combustion chamber to form a premixing flame, characterized in that a plurality of said premixing nozzles are mounted in spaced relationship in said premixing flow passage; a plurality of spaced openings are formed in said outer wall through which air flows to mix with fuel from said premixing nozzles; said openings are disposed in a circumferential direction whereby one opening is provided for each two adjacent nozzles; and isolation wall members are provided respectively adjacent both sides of each said adjacent two premixing nozzles in the circumferential direction. 3. A gas turbine combustor comprising a combustion chamber, diffusive combustion nozzles which inject fuel into air in said combustion chamber to form a diffusive combustion flame, an annular premixing flow passage formed by outer and inner walls in said combustion chamber and premixing nozzles disposed in said premixing flow passage for injecting fuel therein to mix with air to form a premixed gas, which flows out into said combustion chamber to form a premixing flame, characterized in that a plurality of said premixing nozzles are mounted in spaced relationship in said premixing flow passage; a plurality of spaced openings are formed in said outer wall through which air flows to mix with fuel from said premixing nozzles and form a swirling flow with respect to each of said premixing nozzles; said openings are disposed in a circumferential direction whereby one opening is provided for each two adjacent nozzles; each said openings is configured in platform trapezoid shape in such a manner either that each said opening broadens in a main air stream direction prior to flowing into the premixing flow passage or that the-each said opening decreases in the main air stream direction prior to flowing into the premixing flow passage; and the rotating directions of the swirling flows for each said two adjacent premixing nozzles are to each other. 4. A premixing method for a gas turbine combustor comprising a plurality of premixing nozzles which are arranged in a circumferential direction and inject fuel into an air stream to mix therewith and form a premixed gas, which flows out into a combustion chamber and forms a premixing flame characterized in that one air flow inlet is provided for each adjacent two premixing nozzles whereby a swirling flow is formed around each of said adjacent two premixing nozzles, with said swirling flows rotating in opposite directions and wherein rotational axes of said swirling flows are alone a longitudinal axis of said premixing nozzles. | F23R3/12 | F23R3/283 | F23D2900/00008 | NA | NA | NA | NA | NA | NA | NA | NA | NA | NA | NA | NA | NA | NA | NA
US6742338 | Gas turbine combustor | A combustor inner cylinder is disposed inside a combustor outer casing, and a spread flame formation cone and a plurality of premixed flame-formation nozzles are provided inside the combustor inner cylinder. The premixed flame-formation nozzles have sector-shaped outlets and disposed annularly between the combustor inner cylinder and the spread flame formation cone which forms spread combustion flames. Part of the air from a compressor is passed through clearances between the premixed flame-formation nozzles as cooled air and discharged toward a combustion chamber. | 2002 | MITSUBISHI HEAVY INDUSTRIES | TANAKA, KATSUNORI ¦ AKAMATSU, TERUAKI | 2 | OBLON,SPIVAK,MCCLELLAND,MAIER & NEUSTADT,P.C. | KOCZO, MICHAEL | - | 4 | 6 | What is claimed is: 1. A gas turbine combustor comprising: a combustor inner cylinder; a spread flame formation cone, disposed inside said combustor inner cylinder, which forms spread flames by mixing pilot fuel with air; and a plurality of premixed flame-formation nozzles which form premixed flames out of premixed gas formed by mixing main fuel with the air and which are disposed annularly between said combustor inner cylinder and said spread flame formation cone, wherein, nozzle outlets of said premixed flame-formation nozzles are shaped so that clearances between outer peripheries of said premixed flame-formation nozzles adjacent each other have same dimension at said nozzle outlets, wherein the clearances between the outer peripheries of said premixed flame-formation nozzles are generally linear at said nozzle outlets. 2. The gas turbine combustor according to claim 1, wherein one or more of the clearances between outer peripheries of said nozzle outlets of said premixed flame-formation nozzles and an inner periphery of an outlet of said combustor inner cylinder, and the clearances between the outer peripheries of said nozzle outlets of said premixed flame-formation nozzles and an outer periphery of an outlet of said spread flame formation cone have same dimensions. | F23R3/286 | F23R3/343 | NA | NA | NA | NA | NA | NA | NA | NA | NA | NA | NA | NA | NA | NA | NA | NA
US6735949 | Gas turbine engine combustor can with trapped vortex cavity | A gas turbine engine combustor can downstream of a pre-mixer has a pre-mixer flowpath therein and circumferentially spaced apart swirling vanes disposed across the pre-mixer flowpath. A primary fuel injector is positioned for injecting fuel into the pre-mixer flowpath. A combustion chamber surrounded by an annular combustor liner disposed in supply flow communication with the pre-mixer. An annular trapped dual vortex cavity located at an upstream end of the combustor liner is defined between an annular aft wall, an annular forward wall, and a circular radially outer wall formed therebetween. A cavity opening at a radially inner end of the cavity is spaced apart from the radially outer wall. Air injection first holes are disposed through the forward wall and air injection second holes are disposed through the aft wall. Fuel injection holes are disposed through at least one of the forward and aft walls. | 2002 | HAYNES JOEL MEIER ¦ FEITELBERG ALAN S ¦ BURRUS DAVID LOUIS ¦ JOSHI NARENDRA DIGAMBER | HAYNES, JOEL MEIER ¦ FEITELBERG, ALAN S. ¦ BURRUS, DAVID LOUIS ¦ JOSHI, NARENDRA DIGAMBER | 4 | HERKAMP, NATHAN D. ROSEN, STEVEN J. | CASAREGOLA, LOUIS J. | - | 19 | 28 | What is claimed is: 1. A gas turbine engine combustor can assembly comprising: a combustor can downstream of a pre-mixer; said pre-mixer having a pre-mixer upstream end, a pre-mixer downstream end and a pre-mixer flowpath therebetween, a plurality of circumferentially spaced apart swirling vanes disposed across said pre-mixer flowpath between said upstream and downstream ends, and a primary fuel injection means for injecting fuel into said pre-mixer flowpath; said combustor can having a combustion chamber surrounded by an annular combustor liner disposed in supply flow communication with said pre-mixer; an annular trapped dual vortex cavity located at said upstream end of said combustor liner and defined between an annular aft wall, an annular forward wall, and a circular radially outer wall formed therebetween; a cavity opening at a radially inner end of said cavity spaced apart from said radially outer wall and extending between said aft wall and said forward wall; air injection first holes in said forward wall and air injection second holes in said aft wall, said air injection first and second holes spaced radially apart; and fuel injection holes in at least one of said forward and aft walls. 2. A combustor can assembly as claimed in claim 1, further comprising angled film cooling apertures disposed through said aft wall, said forward wall, and said outer wall. 3. A combustor can assembly as claimed in claim 2, further comprising said film cooling apertures through said aft walls are angled radially outwardly, said film cooling apertures through said forward walls are angled radially inwardly in a downstream direction, and said film cooling apertures through said outer wall are angled axially forwardly. 4. A combustor can assembly as claimed in claim 2, further comprising said film cooling apertures through said aft walls are angled radially inwardly, said film cooling apertures through said forward walls are angled radially outwardly in a downstream direction, and said film cooling apertures through said outer wall are angled axially aftwardly. 5. A combustor can assembly as claimed in claim 1, wherein each of said fuel injection holes is surrounded by a plurality of said air injection second holes and said air injection first holes are singularly arranged in a circumferential row. 6. A combustor can assembly as claimed in claim 5, further comprising angled film cooling apertures disposed through said aft wall, said forward wall, and said outer wall. 7. A combustor can assembly as claimed in claim 6, further comprising said film cooling apertures through said aft walls are angled radially outwardly, said film cooling apertures through said forward walls are angled radially inwardly in a downstream direction, and said film cooling apertures through said outer wall are angled axially forwardly. 8. A combustor can assembly as claimed in claim 6, further comprising said film cooling apertures through said aft walls are angled radially inwardly, said film cooling apertures through said forward walls are angled radially outwardly in a downstream direction, and said film cooling apertures through said outer wall are angled axially aftwardly. 9. A combustor can assembly as claimed in claim 1, wherein said primary fuel injection means includes fuel cavities within said swirling vanes, fuel injection holes extending through trailing edges of said swirling vanes from the fuel cavities to said pre-mixer flowpath. 10. A combustor can assembly as claimed in claim 9, further comprising angled film cooling apertures disposed through said aft wall, said forward wall, and said outer wall. 11. A combustor can assembly as claimed in claim 10, further comprising said film cooling apertures through said aft walls are angled radially outwardly, said film cooling apertures through said forward walls are angled radially inwardly in a downstream direction, and said film cooling apertures through said outer wall are angled axially forwardly. 12. A combustor can assembly as claimed in claim 10, further comprising said film cooling apertures through said aft walls are angled radially inwardly, said film cooling apertures through said forward walls are angled radially outwardly in a downstream direction, and said film cooling apertures through said outer wall are angled axially aftwardly. 13. A combustor can assembly as claimed in claim 9, wherein each of said fuel injection holes is surrounded by a plurality of said air injection second holes and said air injection first holes are singularly arranged in a circumferential row. 14. A combustor can assembly as claimed in claim 13, further comprising angled film cooling apertures disposed through said aft wall, said forward wall, and said outer wall. 15. A combustor can assembly as claimed in claim 14, further comprising said film cooling apertures through said aft walls are angled radially outwardly, said film cooling apertures through said forward walls are angled radially inwardly in a downstream direction, and said film cooling apertures through said outer wall are angled axially forwardly. 16. A combustor can assembly as claimed in claim 14, further comprising said film cooling apertures through said aft walls are angled radially inwardly, said film cooling apertures through said forward walls are angled radially outwardly in a downstream direction, and said film cooling apertures through said outer wall are angled axially aftwardly. | F23R3/283 | F23R3/286 | F23R3/346 | F23R3/58 | F23C2900/07001 | F23D2900/14004 | F23R2900/00015 | NA | NA | NA | NA | NA | NA | NA | NA | NA | NA | NA
US6722133 | Gas-turbine engine combustor | A gas-turbine engine combustor having a plurality of venturi mixers, each includes an air inlet connecting to an air supply path, a fuel inlet connecting to a supply source of gaseous fuel, and an air-fuel mixture generating passage connecting to the air inlet and the fuel inlet and merges with an air-fuel mixture generating section to produce the air-fuel mixture and a nozzle opened into the combustion chamber at an end of the air-fuel mixture generating passage. In the combustor, the venturi mixers are arranged radially around a center axis of the combustion chamber, the air-fuel mixture generating passage is provided with a throttle section of diminishing diameter, and the nozzle is shifted circumferentially about the center axis relative to the air inlet such that the air-fuel mixture generating passage is deflected in a circumferential direction between the throttle sections and the nozzle, thereby expanding the premixed combustion range to realize further reducing of emissions, without producing backfire or self-ignition. | 2002 | HONDA | INOUE, TSUTOMU ¦ YAMAZAKI, ATSUSHI | 2 | SQUIRE,SANDERS & DEMPSEY L.L.P. | KIM, TED | - | 1 | 3 | What is claimed is: 1. A gas-turbine engine combustor having a plurality of venturi mixers, each connected to an air supply path that passes air compressed by a compressor and to a supply source of gaseous fuel, which mix the air and the gaseous fuel to produce an air-fuel mixture and supply the air-fuel mixture to a combustion chamber for combustion such that produced combustion gas rotates a turbine that outputs its rotation, through an output shaft, while driving the compressor by the rotation; including: an air inlet formed in each of the venturi mixers and connecting to the air supply path; a fuel inlet formed in each of the venturi mixers and connecting to the supply source of gaseous fuel; an air-fuel mixture generating passage, formed in each of the venturi mixes, which connects to the air inlet and the fuel inlet and merges with an air-fuel mixture generating section to produce the air-fuel mixture; and a nozzle which opens into the combustion chamber at an end of the air-fuel mixture generating passage; wherein: the venturi mixers are arranged radially around a center axis of the combustion chamber; the air-fuel mixture generating passage formed in each of the venturi mixers is provided with a throttle section of diminishing diameter; and the nozzle is shifted circumferentially about the center axis relative to the air inlet such that the air-fuel mixture generating passage is deflected in a circumferential direction between the throttle sections and the nozzle. 2. A gas-turbine engine combustor according to claim 1, wherein the air-fuel mixture generating section includes; a throat portion connecting to the air inlet and having a circular cross-section of diminishing diameter; and a fuel passage connecting to the fuel inlet and merging with throat nozzles formed in the throat portion to communicate with the air-fuel mixture generating passage. 3. A gas-turbine engine combustor according to claim 2, wherein, defining a radius from a center of the throat portion to a wall surface as r, each of the throat jets is formed so as to inject the gaseous fuel from a point on a line offset n times the radius r from an arbitrary line passing through the center of the throat portion. 4. A gas-turbine engine combustor according to claim 3, wherein n is 0.7 to 0.9. 5. A gas-turbine engine combustor according to claim 1, wherein the air-fuel mixture generating passage is provided with the throttle section of diminishing diameter at a location close to the nozzle opened into the combustion chamber at the end of the air-fuel mixture generating passage. 6. A gas-turbine engine according to claim 1, wherein the output shaft of the turbine is connected to an electric generator. | F23R3/283 | F23D2900/00008 | NA | NA | NA | NA | NA | NA | NA | NA | NA | NA | NA | NA | NA | NA | NA | NA
US6722132 | Fully premixed secondary fuel nozzle with improved stability and dual fuel capability | A dual fuel premix nozzle and method of operation for use in a gas turbine combustor is disclosed. The dual fuel premix nozzle utilizes a fin assembly comprising a plurality of radially extending fins for injection of gas fuel and compressed air in order to provide a more uniform injection pattern and homogeneous mixture. The premix fuel nozzle includes a plurality of coaxial passages, which provide gaseous fuel and compressed air to the fin assembly. When in liquid fuel operation, the gas circuits are purged with compressed air and liquid fuel and water pass through coaxial passages to the tip of the dual fuel premix fuel nozzle, where they inject liquid fuel and water into the secondary combustion chamber. An alternate embodiment includes an additional gas fuel injection region located along a conically tapered portion of the premixed fuel nozzle, downstream of the fin assembly. | 2002 | STUTTAFORD PETER ¦ JENNINGS STEPHEN T ¦ MCMAHON RYAN ¦ MACK BRIAN R | STUTTAFORD, PETER ¦ JENNINGS, STEPHEN T. ¦ MCMAHON, RYAN ¦ MACK, BRIAN R. | 4 | MACK, BRIAN R. | YU, JUSTINE R. | RODRIGUEZ, WILLIAM H. | 7 | 19 | What we claim is: 1. A premix fuel nozzle assembly capable of dual fuel operation for use in a gas turbine comprising: a base; a first tube having a first outer diameter, a first inner diameter, a first thickness, and opposing first tube ends, said base fixed to said first tube at one of said ends; a second tube coaxial with said first tube and having a second outer diameter, a second inner diameter, a second thickness, and opposing second tube ends, said second outer diameter smaller than said first inner diameter thereby forming a first annular passage between said first and second tubes; a third tube coaxial with said second tube and having a third outer diameter, a third inner diameter, a third thickness, and opposing third tube ends, said third outer diameter smaller than said second inner diameter thereby forming a second annular passage between said second and third tubes, said third tube having a third annular passage contained within said third inner diameter; an injector assembly fixed to each of said first and second tubes at said tube ends thereof opposite said base, said injector assembly having a plurality of radially extending fins, each of said fins having an outer surface, an axial length, a radial height, and a circumferential width, a first radially extending slot within said fin and a second radially extending slot within said fin, a set of first injector holes located in the outer surface of each of said fins and in fluid communication with said first slot therein, a set of second injector holes located in the outer surface of each of said fins and in fluid communication with said second slot therein, and a fin cap fixed to the radially outermost portion of the outer surface of said fin to enclose said slots; a fourth tube coaxial with said third tube and having a generally conical shape with a tapered outer surface and a fourth inner diameter, said fourth tube having opposing fourth tube ends fixed to said injector assembly opposite said first and second tubes, said other fourth tube end fixed to said third tube, said fourth inner diameter greater than said third outer diameter thereby forming a fourth annular passage, said fourth annular passage in fluid communication with said second passage; a fifth tube having a fifth outer diameter, a fifth inner diameter, a fifth thickness, and opposing fifth tube ends, said fifth tube having a means for engagement at one of said fifth tube ends, said fifth outer diameter smaller than said third inner diameter thereby forming a third annular passage between said third and fifth tubes; a sixth tube coaxial with said fifth tube and having a sixth outer diameter, a sixth inner diameter, a sixth thickness, and opposing ends, said sixth outer diameter smaller than said fifth inner diameter thereby forming a fifth annular passage between said fifth and sixth tubes, said sixth tube having a swirler proximate one of said ends on said sixth outer diameter such that a swirl is imparted to the contents of said fifth annular passage, a means for fixed engagement at one of said ends opposite to said swirler, said sixth tube having a sixth passage contained within said sixth inner diameter; a cap assembly fixed to said fourth tube and having a seventh outer diameter and a seventh inner diameter, wherein said seventh inner diameter is substantially the same as said third inner diameter; and, wherein each of said first slots is in fluid communication with said first passage and each of said second slots is in fluid communication with said second passage. 2. The premix fuel nozzle of claim 1 wherein said first passage and each of said first slots and first injector holes flow natural gas or compressor air into a combustor, depending on combustor mode of operation. 3. The premix fuel nozzle of claim 1 wherein said second passage, and each of said second slots and second injector holes flow natural gas into a combustor. 4. The premix fuel nozzle of claim 1 where in said fourth passage and fourth set of injector holes flow natural gas into a combustor. 5. The premix fuel nozzle of claim 1 where in said fifth passage flows water into the combustor. 6. The premix fuel nozzle of claim 1 where in said sixth passage flows liquid fuel into the combustor. 7. The premix fuel nozzle of claim 1 wherein each of said injector holes of said first set in each of said fins are at least 0.050 inches in diameter. 8. The premix nozzle of claim 7 wherein said each of first injector holes is angled so as to discharge towards said nozzle base. 9. The premix fuel nozzle of claim 1 wherein each of said second injector holes has a flow area and for each of said fins said flow area of at least one of said second injector holes immediately adjacent said fin cap is greater than said the flow area of each of the remaining second set of injector holes nearest said first tube. 10. The premix fuel nozzle of claim 9 wherein each of said second injector holes is at least 0.050 inches in diameter. 11. The premix fuel nozzle of claim 9 wherein said second set of injector holes is angled in a direction away from said base. 12. The premix fuel nozzle of claim 1 wherein said fins are spaced apart circumferentially by an angle .alpha. of at least 30 degrees. 13. The premix fuel nozzle of claim 1 wherein said fourth set of injector holes are angled in a downstream direction. 14. The premix nozzle according to claim 13 wherein said fourth set of injector holes in said fourth tube are at least 0.020 inches in diameter. | F23L7/002 | F23R3/286 | F23R3/36 | F23D2209/30 | F23D2214/00 | F23D2900/00008 | F23D2900/14004 | NA | NA | NA | NA | NA | NA | NA | NA | NA | NA | NA
US6718769 | Gas-turbine engine combustor having venturi mixers for premixed and diffusive combustion | A gas-turbine engine combustor having a plurality of venturi mixers, each includes an air inlet connecting to an air supply path, a fuel inlet connecting to a supply source of gaseous fuel, and an air-fuel mixture generating passage connecting to the air inlet and the fuel inlet and merges with an air-fuel mixture generating section to produce the air-fuel mixture and a first nozzle opened into the combustion chamber at an end of the air-fuel mixture generating passage. The combustor further includes an ignition plug installed on a center axis of the combustion chamber, a second fuel passage for diffusive combustion which is formed around the body of ignition plug and is connected to the supply of gaseous fuel, and a plurality of second nozzles located around the heating elements of the ignition plug and open into the combustion chamber at an end of the second fuel passage, thereby enabling to enhance ignition performance and flame holding and to expand the premixed combustion range, while enhancing combustion stability at the time of combustion mode switching. | 2002 | HONDA | INOUE, TSUTOMU ¦ YAMAZAKI, ATSUSHI | 2 | SQUIRE,SANDERS & DEMPSEY L.L.P. | KIM, TED | - | 0 | 2 | What is claimed is: 1. A gas-turbine engine combustor having a plurality of venturi mixers, each connected to an air supply path that passes air compressed by a compressor and to a supply source of gaseous fuel, which mix the air and the gaseous fuel to produce an air-fuel mixture and supply the air-fuel mixture to a combustion chamber for generating premixed combustion or diffusive combustion such that produced combustion gas rotates a turbine that outputs its rotation through an output shaft, while driving the compressor by the rotation; comprising: an air inlet formed in each of the venturi mixers and connecting to the air supply path; a fuel inlet formed in each of the venturi mixers and connecting to the supply source of gaseous fuel; an air-fuel mixture generating passage, formed in each of the venturi mixers, which connects to the air inlet and the fuel inlet and merges with an air-fuel mixture generating section to produce the air-fuel mixture; a first nozzle which opens into the combustion chamber at an end of the air-fuel mixture generating passage; an ignition plug installed on a center axis of the combustion chamber which ignites the air-fuel mixture and has a body and a heating element at its tip; a second fuel passage for diffusive combustion which is formed around the body of ignition plug and is connected to the supply of gaseous fuel; and a plurality of second nozzles which are located around the heating element of the ignition plug and open into the combustion chamber at an end of the second fuel passage. 2. A gas-turbine engine combustor according to claim 1, wherein the air-fuel mixture generating passage is used as an air supply path for diffusive combustion. 3. A gas-turbine engine combustor according to claim 2, wherein the first nozzles of each venturi mixers are around the plurality of second nozzles. 4. A gas-turbine engine combustor according to claim 1, wherein the ignition plug is installed at a center of the venturi mixers coincident with the center axis of the combustion chamber. 5. A gas-turbine engine according to claim 1, wherein the output shaft of the turbine is connected to an electric generator. | F23R3/283 | F23D2900/00008 | NA | NA | NA | NA | NA | NA | NA | NA | NA | NA | NA | NA | NA | NA | NA | NA
US6701713 | Pilot burner, premixing combustor, and gas turbine | A pilot nozzle diffusion-injects a fuel. A pilot swirler swirls a pilot air around the pilot nozzle. An air guide is arranged between the outer surface of the pilot nozzle and the pilot swirler. The air guide extends from the pilot swirler to a tip of the pilot nozzle. The air guide has a tip that protrudes beyond the tip of the pilot nozzle and this the tip of the air guide is bent away from a center of the pilot nozzle. | 2002 | MITSUBISHI HEAVY INDUSTRIES | MANDAI, SHIGEMI ¦ MATSUURA, MASAAKI ¦ SAITOH, KEIJIROU ¦ TANAKA, KATSUNORI ¦ AKIZUKI, WATARU | 5 | OBLON,SPIVAK,MCCLELLAND,MAIER & NEUSTADT,P.C. | GARTENBERG, EHUD | - | 2 | 2 | What is claimed is: 1. A pilot burner of a premixing combustor comprising: a pilot nozzle which diffusion-injects a fuel; a pilot swirler arranged around the pilot nozzle and which swirls a pilot air around the pilot nozzle; and an air guide arranged between the outer surface of the pilot nozzle and the pilot swirler and extends from the pilot swirler to a tip of the pilot nozzle, the air guide guiding the pilot air and having a tip that protrudes beyond the tip of the pilot nozzle, wherein the tip of the air guide is bent radially with respect to a center of the pilot nozzle. 2. The pilot burner according to claim 1, wherein the tip of the air guide is bent away from the center of the pilot nozzle. 3. The pilot burner according to claim 1, wherein the fuel injected from the pilot nozzle collides against the tip of the air guide. 4. The pilot burner according to claim 1, wherein the tip of the air guide is bent towards the center of the pilot nozzle. 5. The pilot burner according to claim 1, wherein the injection port is provided upstream of a bent portion of the tip of the air guide, the fuel is injected diagonally forward from a hole provided in the side surface of the air guide. 6. A premixing combustor comprising: a pilot burner including a pilot nozzle which diffusion-injects a fuel; a pilot swirler arranged around the pilot nozzle and which swirls a pilot air around the pilot nozzle; and an air guide arranged between the outer surface of the pilot nozzle and the pilot swirler and extends from the pilot swirler to a tip of the pilot nozzle, the air guide guiding the pilot air and having a tip that protrudes beyond the tip of the pilot nozzle, wherein the tip of the air guide is bent radially with respect to a center of the pilot nozzle; a plurality of premixing nozzles, which inject fuel, arranged around the pilot burner; and a cylindrical container that houses the pilot burner and the premixing nozzles. 7. A gas turbine comprising: a compressor which compresses air; a premixing combustor which mixes fuel and the compressed air burns the mixture to obtain combustion gas, the premixing combustor including a pilot burner including a pilot nozzle which diffusion-injects the fuel; a pilot swirler arranged around the pilot nozzle and which swirls a pilot air around the pilot nozzle; and an air guide arranged between the outer surface of the pilot nozzle and the pilot swirler and extends from the pilot swirler to a tip of the pilot nozzle, the air guide guiding the pilot air and having a tip that protrudes beyond the tip of the pilot nozzle, wherein the tip of the air guide is bent radially with respect to a center of the pilot nozzle; a plurality of premixing nozzles, which inject fuel, arranged around the pilot burner; and a cylindrical container that houses the pilot burner and the premixing nozzles; and a turbine which converts the combustion gas generated from the premixing combustor of the gas turbine into a rotating power. 8. A pilot burner of a premixing combustor wherein a plurality of pilot swirlers are provided uniformly in a peripheral direction on a side surface of a pilot nozzle which has an injection port injecting a fuel diagonally forward; an air guide is provided to be almost closely attached to the side surface from the pilot swirlers toward a tip end of the pilot nozzle; and a tip of the air guide which is located on the tip end of the pilot nozzle is bent radially relative to an axis of the pilot nozzle. 9. The pilot burner according to claim 8, wherein the injection port is provided upstream of a bent portion of the tip of the air guide, the fuel is injected diagonally forward from a hole provided in the side surface of the air guide. 10. A premixing combustor comprising: a pilot burner wherein a plurality of pilot swirlers are provided uniformly in a peripheral direction on a side surface of a pilot nozzle which has an injection port injecting a fuel diagonally forward; an air guide is provided to be almost closely attached to the side surface from the pilot swirlers toward a tip end of the pilot nozzle; and a tip of the air guide which is located on the tip end of the pilot nozzle is bent radially relative to an axis of the pilot nozzle; a plurality of premixing nozzles, which inject fuel, arranged around the pilot burner; and a cylindrical container that houses the pilot burner and the premixing nozzles. 11. A gas turbine comprising: a compressor which compresses air; a premixing combustor which mixes fuel and the compressed air burns the mixture to obtain combustion gas, the premixing combustor including a pilot burner wherein a plurality of pilot swirlers are provided uniformly in a peripheral direction on a side surface of a pilot nozzle which has an injection port injecting a fuel diagonally forward; an air guide is provided to be almost closely attached to the side surface from the pilot swirlers toward a tip end of the pilot nozzle; and a tip of the air guide which is located on the tip end of the pilot nozzle is bent radially relative to an axis of the pilot nozzle; a plurality of premixing nozzles, which inject fuel, arranged around the pilot burner; and a cylindrical container that houses the pilot burner and the premixing nozzles; and a turbine which converts the combustion gas generated from the premixing combustor of the gas turbine into a rotating power. | F23R3/14 | F23R3/286 | F23R3/343 | NA | NA | NA | NA | NA | NA | NA | NA | NA | NA | NA | NA | NA | NA | NA
US6698207 | Flame-holding, single-mode nozzle assembly with tip cooling | A flame-holding nozzle for a combustion turbine engine is disclosed. The nozzle includes several elongated sleeves in a substantially-concentric arrangement. The sleeves cooperatively provide distinct passageways for fluids to move through the nozzle. The nozzle includes conduits that advantageously direct fluids to designated regions of the nozzle, allowing fuel and cooling fluid to move within the nozzle without becoming commingled. Portions of the nozzle sleeves are also strategically arranged to transmit fluids in a manner that provides substantially-uniform thermal expansion, thereby eliminating the need for sliding joints or bellows arrangements. | 2002 | WESTINGHOUSE ELECTRIC CORP WE | WIEBE, DAVID JAMES ¦ KOENIG, MICHAEL HERBERT ¦ BLAND, ROBERT | 3 | - | GARTENBERG, EHUD | - | 10 | 27 | What is claimed is: 1. A flame-holding fuel nozzle for a combustion engine, said nozzle comprising: an elongated first sleeve characterized by an upstream end and an opposite downstream end; a second sleeve disposed radially inward of said first sleeve, said first and second sleeves defining a fuel passageway therebetween, said fuel passageway including an inlet and an exit, said inlet being adapted for fluid communication with a source of fuel; a third sleeve disposed radially inward of said second sleeve, said second and third sleeves defining a cooling fluid passageway therebetween, said cooling fluid passageway having an inlet and an exit; and a cooling fluid conduit adapted to fluidly connect said cooling fluid passageway with a source of cooling fluid, said conduit having a conduit entrance located upstream of said fuel passageway exit and a conduit exit in fluid communication with said cooling fluid passageway inlet, whereby said cooling fluid conduit, said cooling fluid passageway, and said fuel passageway cooperatively ensure that cooling fluid passing through said cooling fluid passageway exit is substantially fuel-free during operation. 2. The flame-holding fuel nozzle of claim 1, wherein said cooling fluid is air discharged from a compressor operatively associated with said combustion engine. 3. The flame-holding fuel nozzle of claim 1, wherein said first sleeve cooperatively forms an outer passageway with an outer boundary member spaced radially outward from said first sleeve, said outer passageway being in fluid communication with said fuel passageway exit, said outer passageway including an upstream entrance and a downstream exit, said entrance being adapted for fluid communication with a source of air. 4. The flame-holding fuel nozzle of claim 3, wherein said outer boundary member is an outer wall disposed around a portion of said first sleeve. 5. The flame-holding fuel nozzle of claim 3, further including a flow conditioning element disposed within said outer passageway, said flow conditioning element being adapted to at least partially produce a pressure drop. 6. The flame-holding fuel nozzle of claim 3, wherein said cooling fluid is motivated through said cooling fluid passageway substantially by a pressure drop between said cooling fluid conduit entrance and said cooling fluid exit. 7. The flame-holding fuel nozzle of claim 6, wherein said cooling fluid includes air discharged from a compressor operatively associated with said combustion engine. 8. The flame-holding fuel nozzle of claim 6, wherein said pressure drop is at least partially induced by a flow conditioning element disposed within said outer passageway. 9. The flame-holding fuel nozzle of claim 6, wherein said outer wall and said first sleeve are oriented to at least partially induce said pressure drop. 10. The flame-holding fuel nozzle of claim 9, wherein said pressure drop is at least partially induced by a flow conditioning element disposed within said outer passageway. 11. The flame-holding fuel nozzle of claim 3, wherein: said first sleeve and said second sleeve is each characterized by a first surface and an opposite second surface, each of said first surfaces being arranged for contact with a first fluid having a first temperature and each of said second surfaces being arranged for contact with a second fluid having a second temperature, wherein said contact produces substantially-equal thermal expansion in said first and second sleeves. 12. The flame-holding fuel nozzle of claim 11, wherein: said first and second sleeves are joined together in a rigid relationship, whereby said substantially-equal thermal expansion facilitates said rigid relationship. 13. The flame-holding fuel nozzle of claim 3 further comprising a mounting flange adjacent an upstream end of said nozzle, said cooling fluid conduit being disposed in said mounting flange. 14. The flame-holding fuel nozzle of claim 13 wherein said cooling fluid conduit is oriented in a substantially-radial relationship with respect to a longitudinal axis of said nozzle. 15. The flame-holding fuel nozzle of claim 3 further comprising a fluid transfer member adjacent an upstream end of said nozzle, said cooling fluid conduit being disposed in said fluid transfer member. 16. The flame-holding fuel nozzle of claim 15 wherein said cooling fluid conduit is oriented in a substantially-radial relationship with respect to a longitudinal axis of said nozzle. 17. A flame-holding fuel nozzle for a combustion engine, said nozzle comprising: an elongated first sleeve characterized by an upstream end and an opposite downstream end; a second sleeve disposed radially inward of said first sleeve, said first and second sleeves defining a cooling fluid passageway therebetween, said cooling fluid passageway having an inlet and an exit; a third sleeve disposed radially inward of said second sleeve, said second and third sleeves defining a fuel passageway therebetween, said fuel passageway including an inlet and an exit, said an inlet adapted for fluid communication with a source of fuel; and a fuel conduit having an entrance and an exit, said entrance being in fluid communication with said fuel passageway exit, and said exit being in fluid communication with a location radially outward of said first sleeve, said fuel conduit being adapted to transmit fuel to said location radially outward of said first sleeve; whereby said cooling fluid conduit, said cooling fluid passageway, and said fuel passageway cooperatively ensure that cooling fluid passing through said cooling fluid passageway exit is substantially fuel-free during operation. | F23D14/78 | F23R3/286 | F23R2900/00005 | NA | NA | NA | NA | NA | NA | NA | NA | NA | NA | NA | NA | NA | NA | NA
US6698209 | Method of and appliance for suppressing flow eddies within a turbomachine | Described are a method of and an appliance for suppressing flow eddies within a turbomachine, having a burner in which a fuel/air mixture is caused to ignite and in which hot gases are formed which leave the burner at the burner outlet and discharge into a combustion chamber, which follows the burner in the flow direction of the hot gases.The invention is characterized in that a mass flow is mixed into the hot gases directly at the location of the burner outlet. | 2001 | ALSTOM TECHNOLOGY | GUTMARK, EPHRAIM ¦ PASCHEREIT, CHRISTIAN OLIVER ¦ WEISENSTEIN, WOLFGANG | 3 | BURNS,DOANE,SWECKER & MATHIS,L.L.P. | GARTENBERG, EHUD | - | 0 | 1 | What is claimed is: 1. A method of suppressing flow eddies within a burning chamber of a turbomachine, the turbomachine having a burner in which a fuel/air mixture is created and led from an outlet of the burner to a combustion chamber, which follows the burner and where the fuel/air mixture is caused to ignite and in which hot gases are formed, wherein a mass flow is mixed from the inside of the burner outlet into a shear layer forming at a separation edge at the burner outlet. 2. The method as claimed in claim 1, wherein the burner is used to generate the, the fuel/air mixture which burner comprises at least two hollow partial bodies nested one within the other in the flow direction of the hot gases, the center lines of which partial bodies are offset relative to one another in such a way that adjacent walls of the partial bodies form tangential air inlet ducts for the flow of combustion air into an internal space specified by the partial bodies, the burner having at least one fuel nozzle. 3. The method as claimed in claim 1, wherein a liquid fuel is used as the mass flow. 4. The method as claimed in claim 1, wherein a gas flow is used as the mass flow. 5. The method as claimed in claim 1 or 2, wherein the mass flow passes into the shear layer over an outlet duct which extends, at least in part, in a circular fashion around the separation edge of the burner outlet. 6. The method as claimed in claim 1 or 2, wherein the mass flow is mixed continuously into the shear layer. 7. The method as claimed in claim 1 or 2, wherein the mass flow is mixed in pulse fashion into the shear layer. 8. The method as claimed in claim 7, wherein the pulsation of the mass flow takes place with a pulsation frequency which is matched to the formation behavior of the flow eddies. 9. The method as claimed in claim 8, wherein the mixing of the mass flow takes place by means of a control unit. 10. The method as claimed in claim 7, wherein the mass flow is mixed into the hot gases with a pulsation frequency which is located between 1 kHz and 5 kHz. 11. The method as claimed in claim 9, wherein the control unit is operated with an open-loop control circuit. 12. The method as claimed in claim 9, wherein the control unit is operated with a closed-loop control circuit and a signal is supplied to the closed-loop control circuit which is characterized by the flow eddies occurring in the turbomachine, and which is used as the excitation signal for the pulsed mass flow. 13. The method as claimed in claim 12, wherein the signal supplied to the closed-loop control circuit is formed by measuring a signal characteristic of the flow eddies, and filtering, phase-shifting and amplifying the measured signal characteristic. 14. The method of claim 4, wherein the gas is air, nitrogen or natural gas. 15. The method of claim 7, wherein the pulsation frequency is located between between 50 Hz and 300 Hz. | F23M20/005 | F23D2210/00 | F23R2900/00014 | NA | NA | NA | NA | NA | NA | NA | NA | NA | NA | NA | NA | NA | NA | NA
US6698206 | Combustion chamber | A three-stage lean burn combustion chamber (28) comprises a primary combustion zone (36), a secondary combustion zone (40) and a tertiary combustion zone (44). Each of the combustion zones (36,40,44) is supplied with premixed fuel and air by respective fuel and air mixing ducts (54,70,92). The fuel and air mixing ducts (54,70,92) have a plurality of air injections apertures (62,64,76,98) spaced apart in the direction of flow through the fuel and air mixing ducts (54,70,92). The apertures (62,64,76,98) reduce the magnitude of the fluctuations in the fuel to air ratio of the fuel and air mixture supplied into the at least one combustion zone (36,40,44). This reduces the generation of harmful vibrations in the combustion chamber (28). | 2002 | ROLLS-ROYCE | SCARINCI, THOMAS ¦ DAY, IVOR J ¦ FREEMAN, CHRISTOPHER | 3 | TALTAVULL, W. WARREN MANELLI DENISON & SELTER PLLC | CASAREGOLA, LOUIS J. | - | 20 | 25 | We claim: 1. A combustion chamber comprising at least one combustion zone defined by at least one peripheral wall, at least one fuel and air mixing duct for supplying a fuel and air mixture to the at least one combustion zone, the at least one fuel and air mixing duct having an upstream end and a downstream end, fuel injection means for supplying fuel into the at least one fuel and air mixing duct, air injection means for supplying air into the at least one fuel and air mixing duct, the pressure of the air supplied to the at least one fuel and air mixing duct fluctuating, the air injection means comprising a plurality of air injectors spaced apart in the direction of flow through the at least one fuel and air mixing duct to reduce the magnitude of the fluctuations in the fuel to air ratio of the fuel and air mixture supplied into the at least one combustion zone, the fuel and air mixing duct having a volume and a length, the injectors being spaced apart to Progressively introduce air into the fuel and air mixing ducts along the length of the fuel and air mixing duct to integrate out the fluctuations in the fuel to air ratio, the volume of the fuel and air mixing duct being selected so that the average travel time from the fuel injecting means to the downstream end of the fuel and air mixing duct is greater than the time period of the fluctuation, the volume of the fuel and air mixing duct being such that the length thereof is at least two multiplied by the velocity of the fuel and air mixture leaving the downstream end of the fuel and air mixing duct divided by the frequency of the fluctuations and wherein the at least one fuel and air mixing duct comprises a single annular fuel and air mixing duct, the air injection means being axially spaced apart. 2. A combustion chamber as claimed in claim 1 wherein the annular fuel and air mixing duct comprises an inner annular wall and an outer annular wall, the air injection means being provided in at least one of the inner and outer annular walls. 3. A combustion chamber as claimed in claim 2 wherein the air injection means are arranged in the inner and outer annular walls. 4. A combustion chamber comprising at least one combustion zone defined by at least one peripheral wall, at least one fuel and air mixing duct for supplying a fuel and air mixture to the at least one combustion zone, the at least one fuel and air mixing duct having an upstream end and a downstream end, fuel injection means for supplying fuel into the at least one fuel and air mixing duct, air injection means for supplying air into the at least one fuel and air mixing duct, the pressure of the air supplied to the at least one fuel and air mixing duct fluctuating, the air injection means comprising a plurality of air injectors spaced apart in the direction of flow through the at least one fuel and air mixing duct to reduce the magnitude of the fluctuations in the fuel to air ratio of the fuel and air mixture supplied into the at least one combustion zone, the fuel and air mixing duct having a volume and a length, the injections being spaced apart to progressively introduce air into the fuel and air mixing ducts along the length of the fuel and air mixing duct to integrate out the fluctuations in the fuel to air ratio, the volume of the fuel and air mixing duct being selected so that the average travel time from the fuel injecting means to the downstream end of the fuel and air mixing duct is greater than the time period of the fluctuation, the volume of the fuel and air mixing duct being such that the length thereof is at least two multiplied by the velocity of the fuel and air mixture leaving the downstream end of the fuel and air mixing duct divided by the frequency of the fluctuations and wherein the fuel and air mixing duct comprises a radial fuel and air mixing duct, the air injection means being radially spaced apart. 5. A combustion chamber as claimed in claim 4 wherein the radial fuel and air mixing duct comprises a first radial wall and a second radial wall, the air injection means being provided in at least one of the first and second radial walls. 6. A combustion chamber as claimed in claim 5 wherein the air injection means are provided in the first and second radial walls. 7. A combustion chamber as claimed in claim 1 wherein the fuel injection means is arranged at the upstream end of the fuel and air mixing duct and the air injection means are arranged downstream of the fuel injector means. 8. A combustion chamber as claimed in claim 1 wherein the at least one fuel and air mixing duct comprises a swirler. 9. A combustion chamber as claimed in claim 8 wherein the swirler is a radial flow swirler. 10. A fuel and air mixing duct for a combustion chamber, the fuel and air mixing duct comprising fuel injection means for supplying fuel into the fuel and air mixing duct, air injection means for supplying air into the fuel and air mixing duct, the air injection means comprising a plurality of air injections spaced apart in the direction of flow through the fuel and air mixing duct and where the fuel and air mixing duct has a volume and a length, the injectors being spaced apart to progressively introduce air into the fuel and air mixing ducts along the length of the fuel and air mixing duct to integrate out the fluctuations in the fuel to air ratio, the volume of the fuel and air mixing duct being selected so that the average travel time from the fuel injection means to the downstream end of the fuel and air mixing duct is greater than the time period of the fluctuation, the volume of the fuel and air mixing duct being such that the length thereof is at least two multiplied by the velocity of the fuel and air mixture leaving the downstream end of the fuel and air mixing duct divided by the frequency of the fluctuations. | F23C6/047 | F23D14/62 | F23R3/14 | F23R3/286 | F23R3/346 | NA | NA | NA | NA | NA | NA | NA | NA | NA | NA | NA | NA | NA
US6691515 | Dry low combustion system with means for eliminating combustion noise | A combustion system including a plurality of axially staged tubular premixers to control emissions and minimize combustion noise. The combustion system includes a radial inflow premixer that delivers the combustion mixture across a contoured dome into the combustion chamber. The axially staged premixers having a twist mixing apparatus to rotate the fluid flow and cause improved mixing without causing flow recirculation that could lead to pre-ignition or flashback. | 2002 | VERDOUW ALBERT J ¦ SMITH DUANE ¦ MCCORMICK KEITH ¦ RAZDAN MOHAN K | VERDOUW, ALBERT J. ¦ SMITH, DUANE ¦ MCCORMICK, KEITH ¦ RAZDAN, MOHAN K. | 4 | WOODWARD,EMHARDT,MORIARTY,MCNETT & HENRY LLP | GARTENBERG, EHUD | - | 3 | 6 | What is claimed is: 1. A combustor for burning a fuel and a gas mixture, comprising: a mechanical housing; a combustion chamber located within said mechanical housing and having a first end and a second end and an internal volume; a radial inflow swirler located at said first end and disposed in flow communication with said internal volume, said radial inflow swirler including a plurality of first fret dispensers for delivering the fuel into the gas within said swirler and a plurality of vanes thy directing the fuel and gas flow into the internal volume to define a swirler flow; and a first plurality of circumferentially spaced fuel and gas tubular premixers connected to said combustion chamber and in flow communication with said internal volume, each of said first plurality of fret and gas tubular premixers adapted to deliver a premixed jet flow of the gas and fuel into said internal volume. 2. The combustor of claim 1, wherein said combustion chamber has a primary burning region, and wherein said radial inflow swirler and said first plurality of fuel and gas tubular premixers deliver fuel and gas into said primary burning region. 3. The combustor of claim 1, wherein each of said plurality of vanes produces an exit swirl angle within a range of about 40.degree. to about 70.degree.. 4. The combustor of claim 1, wherein said combustion chamber is defined by a combustion liner, and wherein each of said first plurality of fuel and gas tubular premixers has a tubular member with a flow passageway and a second fuel dispenser associated therewith, and wherein each of said second fuel dispensers is adapted to dispense fuel through a plurality of apertures in said tubular member. 5. The combustor of claim 4, wherein each of said plurality of first fuel dispensers is defined by a tube that extends along an axial length of said plurality of vanes. 6. The combustor of claim 1, wherein said plurality of first fuel dispensers and said first plurality of fuel and gas tubular premixers are fueled independent of one another. 7. The combustor of claim 1, which further includes a second plurality of fuel and gas tubular premixers connected to said combustion chamber and in flow communication with said internal volume; and wherein each of said second plurality of fuel and gas tubular premixers delivers a premixed jet flow of the gas and fuel into said internal volume; wherein said combustion chamber includes a primary burning region in a first portion of said combustion chamber and a secondary burning region in a second portion of said combustion chamber; and wherein said first plurality of fuel and gas tubular premixers deliver fuel and gas into said primary burning region, and said second plurality of fuel and gas tubular premixers delivers fuel and gas into said secondary burning region, and wherein said secondary burning region is axially spaced from said primary burning region; and wherein the gas is air. 8. The combustor of claim 1, wherein said radial inflow swirler discharges a swirling flow of fuel and gas, and wherein said first plurality of fuel and gas tubular premixers discharges a plurality of jet flows of fuel and gas that is at least 15% of said swirling flow. 9. The combustor of claim 1, wherein each of said first plurality of fuel and gas tubular premixers delivers a fuel and air jet having a significant radial inward direction. 10. A combustor, comprising: a mechanical housing; a combustion chamber disposed within said mechanical housing and having a first end and a second end and an internal volume; a premixer coupled to said first end of the combustion chamber and in flow communication with said internal volume, said premixer including a swirler that delivers a swirling how of fuel and a gas to said internal volume through said first end; and a dome positioned at said first end of the combustion chamber and extending into said internal volume, said dome having an outer surface contoured to minimize flow separation of the swirling flow of fuel and the gas passing from said premixer and into said combustion chamber. 11. The combustor of claim 10, wherein said outer surface has a geometry defined as a quart. 12. The combustor of claim 10, wherein said outer surface is formed on an annular ring that is symmetrical about a longitudinal axis. 13. The combustor of claim 10, wherein said dome includes an annular wail member located within said internal volume, said combustion chamber includes a combustion liner defining said internal volume, and wherein said annular wall member is spaced from said combustion liner. 14. The combustor of claim 10, which further includes a first plurality of fuel and gas tubular premixers in flow communication with said internal volume, wherein each of said first plurality of fuel and gas tubular premixers delivers a spray of fuel and gas into said internal volume. 15. The combustor of claim 14, which further includes a second plurality of fuel and gas tubular premixers in flow communication with said internal volume, and wherein each of said first plurality of fuel and gas tubular premixers has a first entrance into said combustion chamber, and each of said second plurality of fuel and gas tubular premixers has a second entrance into said combustor chamber, and wherein said first entrance is axially offset from said second entrance. 16. The combustor of claim 15, wherein said internal volume has a diameter and wherein each of said first entrances is axially spaced from said dome a distance of about 1/2 of said diameter. 17. The combustor of claim 10, wherein said internal volume is cylindrical, and a ratio of the cross-sectional area of the internal volume to the cross-sectional area defined by the smallest diameter of the quarl dome is greater than or equal to 2.75. 18. The combustor of claim 17, wherein said premixer further includes a center body positioned between said plurality of vanes. 19.The combustor of claim 10, wherein said outer surface having a convex cross-section. 20. The combustor of claim 10, wherein said dome is symmetrical about a longitudinal centerline and extends axially within a portion of said internal volume. 21. The combustor of claim 10, wherein said swirler is a radial inflow swirler including a plurality of swirler vanes, and wherein said combustion chamber includes a combustion liner defining said internal volume, and wherein said internal volume is cylindrical, and which further includes a centerbody positioned in a space between the plurality of swirler vanes and said centerbody is spaced from and extends along a portion of said dome. 22. A gas turbine engine combustor, comprising: a cylindrical combustor chamber having a first end, a second end and an internal volume, said combustor chamber having a portion with a constant cross-sectional area, said combustor chamber having a plurality of first apertures in said portion and a plurality of second apertures in said portion, and said plurality of first apertures are axially spaced from said plurality of second apertures; a plurality of first fuel and gas tubular premixers coupled to said combustor chamber, each of said plurality of first fuel and gas tubular premixers in flow communication with one of said plurality of first apertures; and a plurality of second fuel and gas tubular premixers coupled to said combustor chamber, wherein each of said plurality of second fuel and gas tubular premixers in flow communication with one of said plurality of second apertures. 23. The combustor of claim 22, wherein each of said plurality of first fuel and gas tubular premixers includes a tubular member with a fluid flow path therein, and which further includes a mechanical flow mixer within said fluid flow path. 24. The combustor of claim 23, wherein each of said plurality of second fuel and gas tubular premixers includes a tubular member with a flow path therein, and which further includes a mechanical flow mixer within said flow path. 25. The combustor of claim 22, wherein said cylindrical combustor chamber is defined by a combustor liner, and which further includes a first fueling manifold adapted fin providing fuel to said plurality of first fuel and gas tubular premixers and a second fueling manifold adapted for providing fuel to said plurality of second fuel and gas tubular premixers, and wherein said plurality of first fuel and gas tubular premixers and said plurality of second fuel and gas tubular premixers are independent of one another. 26. The combustor of claim 22, wherein said internal volume has a primary combustion region and a secondary combustion region axially spaced from said primary combustion region, and wherein said plurality of first apertures is formed in said portion in a first region associated with said primary combustion region and said plurality of second apertures is formed in said portion in a second region associated with said secondary combustion region. 27. The combustor of claim 22, wherein said plurality of first fuel and gas tubular premixers and said plurality of second fuel and gas tubular premixers include at least one discharge turning vane to turn a flow of fuel and air passing into said internal volume. 28. A combustor, comprising: a mechanical housing; a combustion chamber located within said mechanical housing and having an internal volume; and a premixer coupled with said combustion chamber, said premixer comprising: a tubular member having a first end and a second end and a flow passageway therebetween; a fuel manifold disposed in fluid communication with said flow passageway for the delivery of a fuel into said flow passageway; and twist mixer means for rotating the fluid flowing within said flow passageway, said twist mixer means positioned within said flow passageway. 29. The combustor of claim 28, wherein said first end is an inlet adapted for receiving a flow of gas and said second end is an outlet adapted for discharging ii flow of the gas and fuel, and wherein said tubular member includes a plurality of apertures for the passage of fuel from said fuel manifold into said flow passageway. 30. The combustor of claim 29, wherein said plurality of apertures is circumferentially spaced around said tubular member. 31. The combustor of claim 28, wherein said twist mixer in located in said flow passageway downstream from said fuel manifold, and wherein said twist mixer includes a plate number twisted about a longitudinal axis. 32. The combustor of claim 31, wherein said plate member includes a that end and a second end, and said second end is rotated about 180 degrees from said first end. 33. The combustor of claim 29, wherein said twist mixer rotates the entire flow within the passageway. 34. The combustor of claim 1, wherein a radial inflow swirler defines only one swirler having said swirler flow, the swirler flow is only in one of a clockwise and counterclockwise direction. 35. The combustor of claim 1, which further includes a plurality of second fuel dispensers, wherein each of said first plurality of fuel and gas tubular premixers includes a first fluid flow passageway in flow communication with one of said second fuel dispensers, and wherein said second fuel dispensers do not obstruct said first fluid flow passageways. 36. The combustor of claim 22, wherein said plurality of first fuel and gas tubular premixers are circumferentially spaced. 37. The combustor of claim 22, wherein said plurality of second fuel and gas tubular premixers are circumferentially spaced. 38. At A combustor for burning a fuel and a gas mixture, comprising: a mechanical housing; a combustion chamber located within said mechanical housing and having a first end and a second end and an internal volume, said internal volume including a first burning zone and a second burning zone; a radial billow swirler portion located at said first end and in fluid communication with said internal volume, said swirler portion including a plurality of first fuel dispensers for delivering the fuel into the gas within said swirler portion, said swirler portion includes a plurality of vanes for swirling the fuel and gas into a swirled flow having only one of a clockwise and counterclockwise direction; a done positioned at said first end and extending into said internal volume, said dome configured to gradually expand the swirled flow received from said swirler portion as it moves adjacent an outer surface of said dome; a center body positioned within a space defined between said plurality of vanes; a first plurality of circumferentially spaced fuel and gas tubular premixers connected to said combustion chamber and in flow communication with said internal volume, each of said first plurality of fuel and gas tubular premixers adapted to deliver a premixed jet flow of the gas and fuel into said internal volume to interact with the swirled how from said radial inflow swirler portion; and a second plurality of circumferentially spaced hid and gas tubular premixers connected to said combustion chamber and in flow communication with said internal volume, each of said second plurality of fuel and gas tubular premixers adapted to deliver a premixed jet flow of the gas and fuel into said second burning zone. | F23D14/82 | F23R3/12 | F23R3/286 | F23R3/346 | F23R3/44 | F05B2260/96 | F23R2900/00014 | F23R2900/03342 | NA | NA | NA | NA | NA | NA | NA | NA | NA | NA
US6691516 | Fully premixed secondary fuel nozzle with improved stability | A premix fuel nozzle and method of operation for use in a gas turbine combustor is disclosed. The premix fuel nozzle utilizes a fin assembly comprising a plurality of radially extending fins for injection of fuel and compressed air in order to provide a more uniform injection pattern. The fuel and compressed air mixes upstream of the combustion chamber and flows into the combustion chamber as a homogeneous mixture. The premix fuel nozzle includes a plurality of coaxial passages, which provide fuel and compressed air to the fin assembly, as well as compressed air to cool the nozzle cap assembly. An alternate embodiment includes an additional fuel injection region located along a conically tapered portion of the premixed fuel nozzle, downstream of the fin assembly. | 2002 | STUTTAFORD PETER ¦ JENNINGS STEPHEN T ¦ MCMAHON RYAN ¦ MACK BRIAN R | STUTTAFORD, PETER ¦ JENNINGS, STEPHEN T. ¦ MCMAHON, RYAN ¦ MACK, BRIAN R. | 4 | MACK, BRIAN R. | CASAREGOLA, LOUIS J. | - | 4 | 14 | What we claim is: 1. A premix fuel nozzle for use in a gas turbine comprising: a base; a first tube having a first outer diameter, a first inner diameter, a first thickness, and opposing first tube ends, said base fixed to said first tube at one of said first tube ends; a second tube coaxial with said first tube and having a second outer diameter, a second inner diameter, a second thickness, and opposing second tube ends, one of said second tube ends adjacent said base, said second outer diameter smaller than said first inner diameter thereby forming a first annular passage between said first and second tubes; a third tube coaxial with said second tube and having a third outer diameter, a third inner diameter, a third thickness, and opposing third tube ends, one of said third tube ends adjacent said base, said third outer diameter smaller than said second inner diameter thereby forming a second annular passage between said second and third tubes, said third tube having a third passage contained within said third inner diameter; an injector assembly fixed to each of said first and second tubes at said tube ends thereof opposite said base, said injector assembly having a plurality of radially extending fins, each of said fins having an outer surface, an axial length, a radial height, and a circumferential width, a first radially extending slot within said fin and a second radially extending slot within said fin, a set of first injector holes located in the outer surface of each of said fins and in fluid communication with said first slot therein, a set of second injector holes located in the outer surface of each of said fins and in fluid communication with said second slot therein, and a fin cap fixed to the radially outermost portion of the outer surface of said fin to enclose said slots; a fourth tube coaxial with said third tube and of generally conical shape with a tapered outer surface and a fourth inner diameter, said fourth tube having opposing fourth tube ends, one of said fourth tube ends fixed to said injector assembly opposite said first and second tubes said other fourth tube end fixed to said third tube, said fourth inner diameter greater than said third outer diameter thereby forming a fourth annular passage, said fourth annular passage in fluid communication with said second passage; a cap assembly fixed to said fourth tube and having a fifth outer diameter and a fifth inner diameter, said cap assembly further comprising an effusion plate having a third set of injector holes; and, wherein each of said first slots is in fluid communication with said first passage and each of said second slots is in fluid communication with said second passage. 2. The premix fuel nozzle of claim 1 wherein said first passage and each of said first slots and first injector holes flow natural gas or compressor air into a combustor, depending on combustor mode of operation. 3. The premix fuel nozzle of claim 1 wherein said second passage, and each of said second slots and second injector holes flow natural gas into a combustor. 4. The premix fuel nozzle of claim 1 where in said third passage and third injector holes injects compressor discharge air into the combustor. 5. The premix fuel nozzle of claim 1 where in said fourth tube includes a fourth set of injector holes in fluid communication with said fourth annular passage and arranged around said tapered outer surface of said fourth tube. 6. The premix fuel nozzle of claim 5 where in said fourth passage and fourth set of injector holes flow natural gas into a combustor. 7. The premix nozzle according to claim 5 wherein said fourth set of injector holes in said fourth tube are at least 0.025 inches in diameter. 8. The premix fuel nozzle of claim 1 wherein each of said injector holes of said first set in each of said fins are at least 0.050 inches in diameter. 9. The premix nozzle of claim 1 wherein said each of first injector holes is angled so as to discharge towards said nozzle base. 10. The premix fuel nozzle of claim 1 wherein each of said second injector holes has a flow area and for each of said fins said flow area of at least one of said second injector holes immediately adjacent said fin cap is greater than the flow area of each of the remaining said second set of injector holes nearest said first tube. 11. The premix fuel nozzle of claim 10 wherein each of said second injector holes is at least 0.050 inches in diameter. 12. The premix-fuel nozzle of claim 10 wherein said second set of injector holes is angled in a direction away from said base. 13. The premix fuel nozzle of claim 1 wherein said fins are spaced apart circumferentially by an angle .alpha. of at least 30 degrees. 14. The premix fuel nozzle of claim 1 wherein said effusion plate has an outer surface, each of said third injector holes has an injection axis, and each of said injection axes intersects said outer surface of said effusion plate at an angle .beta. of not more than 20 degrees relative to an axis perpendicular to said effusion plate. 15. The premix fuel nozzle of claim 14 wherein each of said third injector holes in said effusion plate is at least 0.020 inches in diameter. | F23R3/286 | F23D2214/00 | F23D2900/00008 | F23D2900/14004 | NA | NA | NA | NA | NA | NA | NA | NA | NA | NA | NA | NA | NA | NA
US6691518 | Process for the operation of an annular combustion chamber, and annular combustion chamber | A process is described for the operation of an annular combustion chamber and also an annular combustion chamber is shown with numerous circularly arranged premix burners, in which a fuel-air mixture is produced before it is ignited and the fuel-air mixture is used as a hot gas stream to drive at least one turbine stage of a gas turbine plant. At least one premix burner is operated such that it has a spatial mixing profile deviating within the fuel-air mixture from all other premix burners. | 2002 | DOEBBELING KLAUS ¦ KNOEPFEL HANS PETER ¦ PASCHEREIT CHRISTIAN OLIVER | DOEBBELING, KLAUS ¦ KNOEPFEL, HANS PETER ¦ PASCHEREIT, CHRISTIAN OLIVER | 3 | BURNS,DOANE,SWECKER & MATHIS,L.L.P. | GARTENBERG, EHUD | - | 2 | 6 | What is claimed is: 1. A process for the operation of an annular combustion chamber with a plurality of circularly arranged premix burners in which a fuel-air mixture is produced before it is ignited and the fuel-air mixture is used as a hot gas stream to drive at least one turbine stage of a gas turbine plant, wherein at least one of said premix burners is operated such that the at least one premix burner has a spatial mixing profile deviating within the fuel-air mixture from all other of said premix burners, wherein the spatially deviating mixing profile is produced by a premix gas perforation within the premix burner that deviates from one region of the premix gas perforation to another. 2. The process according to claim 1, wherein at least three premix burners are operated such that the at least three premix burners have a spatial mixing profile deviating within the fuel-air mixture from all other of said premix burners, and the at least three premix burners are arranged circularly in the annular combustion chamber, equally distributed with equidistant mutual spacing. 3. The process according to claim 1 or 2, wherein the at least one premix burner is operated such that at least one arising asymmetry is brought about within hot gases arising circularly from the totality of all the premix burners, and effectively at least reduces the occurrence of combustion chamber pulsations. 4. An annular combustion chamber with a plurality of circularly arranged premix burners each having a premix gas perforation, for driving a gas turbine, wherein at least one but not all of said premix burners has at least one region in the premix gas perforation, in which adjacent apertures of the premix gas perforation have a different spacing from one another than in the remaining region of the premix gas perforation. 5. The annular combustion chamber according to claim 4, wherein all the other premix burners have a uniformly distributed premix gas perforation. 6. The annular combustion chamber according to claim 4 or 5, wherein downstream openings of the premix gas perforation in the at least one premix burner have a greater mutual spacing than upstream openings of the premix gas perforation in the at least one premix burner. 7. The annular combustion chamber according to claim 4 or 5, wherein upstream openings of the premix gas perforation in the at least one premix burner have a greater mutual spacing than downstream openings of the premix gas perforation in the at least one premix burner. 8. The annular combustion chamber according to claim 4 or 5, wherein at least three of said premix burners each have at least one region in the respective premix gas perforation, in which adjacent apertures of the premix gas perforation have a different spacing from one another than in the remaining region of the premix gas perforation, and said at least three premix burners are arranged circularly equally distributed around the annular combustion chamber. | F23R3/286 | F23R3/50 | F23C2900/07002 | F23D2210/00 | F23R2900/00014 | NA | NA | NA | NA | NA | NA | NA | NA | NA | NA | NA | NA | NA
US6688111 | Method for operating a combustion chamber | A combustion chamber includes a mixing zone and a combustion zone within which self-ignition of a fuel and air mixture can occur. Fuel and support air are injected laterally at the sidewall of the mixing zone into hot gases passing through the mixing zone. The operating range of the combustion chamber can be increased while noxious substances are reduced by injecting differently controlled fuel/support air mixture jets into different target spaces within the mixing zone. | 2001 | STALDER MARCEL ¦ BURRI DANIEL ¦ BENZ URS | STALDER, MARCEL ¦ BURRI, DANIEL ¦ BENZ, URS | 3 | BURNS,DOANE,SWECKER & MATHIS,L.L.P. | KIM, TED | - | 0 | 3 | What is claimed is: 1. A method for injecting fuel and support air into a combustion chamber, said method comprising: injecting the fuel into a mixing zone in a hot gas flow using at least one fuel lance; and burning the fuel/air mixture in a combustion zone following the mixing zone in order to produce a waste gas flow, the mixing zone being preceded by a vortex generator, and the combustion chamber being ignited by self-ignition, the fuel and the support air being injected from at least one sidewall of the mixing zone of the combustion chamber into the mixing zone wherein the fuel and support air are injected asymmetrically from the same nozzle in different fuel/support air mixture jets into the mixing zone of the combustion chamber, and the different fuel/support air mixture jets are directed in different directions or different sectors within the mixing zone of the combustion chamber. 2. The method as claimed in claim 1, wherein: fuel/support air mixture jets are added or switched off dependent on the load behavior of the combustion chamber. 3. The method according to claim 1, wherein gaseous or liquid fuel is injected into the combustion chamber in the different fuel/support air mixture jets. 4. The method according to claim 1, wherein the different fuel/support air mixture jets are injected into an annular combustion chamber. 5. The method according to claim 1, wherein the different fuel/support air mixture jets are injected into a mixing zone with a change in the cross-section. 6. The method according to claim 1, wherein the different fuel/support air mixture jets are injected into a venturi-channel as a mixing zone. | F23D11/402 | F23D14/64 | F23R3/286 | NA | NA | NA | NA | NA | NA | NA | NA | NA | NA | NA | NA | NA | NA | NA
US6684640 | Gas turbine engine combustion system | A gas-fuelled burner, especially for gas turbines powered by low calorific value fuel, is provided with restrictors to slow the incoming fuel from inlets to a similar mass mean velocity as the air provided through inlets, thereby reducing turbulence and improving combustion. The restrictors and outlet passages carrying the fuel to the combustion pre-chamber are located in vanes of a radial inlet swirler so as to alternate with the air inlets. The geometry is such that the respective flows emerge tangentially to a notional circle centered on the combustion pre-chamber of the turbine. The circle is preferably between 0.7 and 1.0 times the diameter of the actual pre-chamber. The ratio of the area of the restrictor to that of the outlet passage may lie between 1:1.1 and 1:1.7, preferably 1:1.4. | 2001 | MCMILLAN ROBIN THOMAS DAVID ¦ BROWN MARTIN PAUL ¦ DAWSON SARAH GILLIAN | MCMILLAN, ROBIN THOMAS DAVID ¦ BROWN, MARTIN PAUL ¦ DAWSON, SARAH GILLIAN | 3 | KIRSCHSTEIN,ET AL. | KIM, TED | - | 0 | 3 | We claim: 1. A gas turbine engine combustion system, comprising: a radial inflow swirler for mixing gaseous fuel and air, a combustion pre-chamber and a combustion main chamber, the swirler, the pre-chamber and the main chamber having a common longitudinal axis and being arranged in a flow sequence, the swirler comprising air and gas fuel passages angularly arrayed around the pre-chamber, the passages being oriented tangentially to a notional circle centered on the common longitudinal axis, thereby in operation to impart a common swirling motion to streams of fuel and air as they enter the pre-chamber from the passages, each gas fuel passage having an exit situated immediately downstream of an exit of an air supply passage with respect to a direction of swirl and being sized relative to the air supply passage such that at least at a predetermined power condition of the gas turbine engine, a mass mean velocity of the fuel and air streams at said notional circle are closely matched to each other. 2. The combustion system according to claim 1, wherein each gas fuel passage comprises means for restricting the flow of fuel. 3. The combustion system according to claim 2, wherein the restricting means comprises a reduced cross-section portion of the gas fuel passage. 4. The combustion system according to claim 3, wherein the reduced cross-section portion is located at an entrance to the gas fuel passage. 5. The combustion system according to claim 2, wherein a ratio of an area of the restricting means to a remainder of the passage is from 1:1.1 to 1:1.7. 6. The combustion system according to claim 5, wherein the ratio of the area of the restricting means to the remainder of the passage is 1:1.4. 7. The combustion system according to claim 2, wherein the restricting means comprises smoothing means extending across the passage to smooth the flow of the gas passing therealong. 8. The combustion system according to claim 7, wherein the smoothing means comprises a plate having a plurality of apertures therethrough. 9. The combustion system according to claim 8, wherein the plate has an array of circular holes therethrough. 10. The combustion system according to claim 9, wherein the plate has twelve holes therethrough. 11. The combustion system according to claim 1, wherein the notional circle has a diameter which lies between 0.7 and 1.0 times a diameter of the combustion pre-chamber. 12. The combustion system according to claim 1, wherein the fuel is a fuel gas of low calorific value. 13. A fuel/air mixing system for incorporation in a burner of a gas-fueled engine, the mixing system comprising: fuel passageways and air passageways for introducing fuel and air to a combustion chamber from a radially outer position to a radially inner position relative to an axis concentric with the combustion chamber, each fuel passageway having an exit situated immediately downstream of an exit of an air passageway with respect to a direction of swirl of the fuel and air in the combustion chamber, said passageways having radially inner ends which are substantially tangential to a notional circle centered on the same axis as said chamber, the fuel passageways being sized relative to the air passageways such that at least at a predetermined power condition of the engine, a mass mean velocity of the fuel and air at said notional circle are closely matched to each other. 14. The fuel/air mixing system according to claim 13, the fuel and air passageways alternate circumferentially around said axis. 15. The fuel/air mixing system according to claim 13, and further comprising a radial inflow swirler, wherein the fuel and air passageways are disposed at inclined angles relative to radii of said swirler. 16. The fuel/air mixing system according to claim 13, wherein the fuel is a fuel gas of low calorific value. | F23R3/12 | F23R3/286 | F23D2900/14701 | F23R2900/00002 | NA | NA | NA | NA | NA | NA | NA | NA | NA | NA | NA | NA | NA | NA
US6684642 | Gas turbine engine having a multi-stage multi-plane combustion system | A low emissions combustion system with a plurality of tangential fuel injectors to introduce a fuel/air mixture at the combustor dome end of an annular combustion chamber in two spaced injector planes. Each of the spaced injector planes includes multiple tangential fuel injectors delivering premixed fuel and air into the annular combustor. A generally skirt-shaped flow control baffle extends from the tapered inner liner into the annular combustion chamber downstream of the fuel injector planes. A plurality of air dilution holes in the tapered inner liner underneath the flow control baffle introduce dilution air into the annular combustion chamber while another plurality of air dilution holes in the cylindrical outer liner introduces more dilution air downstream from the flow control baffle. | 2002 | WILLIS JEFFREY W ¦ PONT GUILLERMO ¦ TOBY BENJAMIN E ¦ MCKEIRNAN ROBERT D | WILLIS, JEFFREY W. ¦ PONT, GUILLERMO ¦ TOBY, BENJAMIN E. ¦ MCKEIRNAN, JR., ROBERT D. | 4 | STERNE,KESSLER,GOLDSTEIN & FOX PLLC | KOCZO, MICHAEL | - | 4 | 15 | What we claim is: 1. An apparatus comprising: an annular combustor having an outer liner, an inner liner, a closed upstream end, and an open discharge end; a first plurality of tangential fuel injectors spaced around the periphery of the closed end of the combustor and disposed in a first axial plane; a second plurality of tangential fuel injectors spaced around the periphery of the closed end of the combustor and disposed in a second axial plane and between the first axial plane and the open discharge end, wherein each of the first and second pluralities of tangential fuel injectors includes a fuel injector tube, and wherein an axial spacing between the first axial plane and the second axial plane is generally two injector tube diameters; and a plurality of air dilution openings in the inner liner and the outer liner. 2. The apparatus of claim 1 further comprising: a flow control baffle extending from the inner liner into the annular combustor between the inner liner and the outer liner. 3. The apparatus of claim 2 wherein the plurality of air dilution openings further comprises: a plurality of air dilution openings in the inner liner and the outer liner between the flow control baffle and the open discharge end. 4. The apparatus of claim 1 wherein the closed end of the annular combustor is generally dome-shaped. 5. The apparatus of claim 1 wherein the plurality spaced air dilution openings in the inner liner include a plurality of rows of offset holes and the plurality of spaced air dilution openings in the outer liner include at least one row of holes. 6. The apparatus of claim 5 wherein the plurality of rows of offset holes in the inner liner is two and the at least one row of holes in the outer liner is one. 7. The apparatus of claim 1, wherein the number of tangential fuel injectors in the first axial plane is two. 8. The apparatus of claim 1, wherein the first plurality of tengential fuel injectors are axially spaced downstream from the second plurality of tangential fuel injectors by a distance of approximately 4 to 5 centimeters. 9. The apparatus of claim 1, wherein the first plurality of tangential fuel injectors are equally spaced circumferentially and the second plurality of tangential fuel injectors are equally spaced circumferentially. 10. The apparatus of claim 9, wherein the second plurality of fuel injectors are shifted a predetermined angle from the first plurality of fuel injectors. 11. The apparatus of claim 10, wherein the predetermined angle is approximately 45 degrees. 12. The apparatus of claim 9, wherein the first plurality of tangetial fuel injectors includes only two fuel injectors. 13. The apparatus of claim 9, wherein the second plurality of tangential fuel injectors includes four fuel injectors. | F23R3/16 | F23R3/286 | F23R3/34 | F23R3/50 | NA | NA | NA | NA | NA | NA | NA | NA | NA | NA | NA | NA | NA | NA
US6679061 | Premix burner arrangement for operating a combustion chamber | Described is a premix burner arrangement as well as a method for operating the same, comprising a pilot fuel feeding means for operating a combustion chamber of a gas turbine arrangement, a premix burner, wherein at least one fuel addition unit as well as supply air openings have been provided in such a way that gaseous and/or liquid fuel can be mixed with combustion supply air inside the premix burner and form a fuel/air mixture, which exits from the premix burner downstream in the direction towards the combustion chamber positioned after the premix burner arrangement and which can be ignited inside the combustion chamber in the form of a spatially largely stationary flame.The invention is characterized in that outside of the premix burner, a catalyzer unit is provided, through which the pilot fuel feeding is performed in such a way that a pilot fuel/air mixture flows through the catalyzer unit and can be converted in it at least in part catalytically, and flows as a mass flow that stabilizes the flame into the combustion chamber. | 2001 | STEINBACH CHRISTIAN ¦ GRIFFIN TIMOTHY ALBERT ¦ JANSOHN PETER ¦ RUCK THOMAS | STEINBACH, CHRISTIAN ¦ GRIFFIN, TIMOTHY ALBERT ¦ JANSOHN, PETER ¦ RUCK, THOMAS | 4 | BURNS,DOANE,SWECKER & MATHIS,L.L.P. | KIM, TED | - | 5 | 21 | What is claimed is: 1. Premix burner arrangement comprising a pilot fuel feeding means for operating a combustion chamber of a gas turbine arrangement, a double cone premix burner wherein at least one fuel addition unit as well as supply air openings have been provided in such a way that gaseous and/or liquid fuel can be mixed with combustion supply air inside the premix burner and form a fuel/air mixture, which exits from the premix burner downstream in the direction towards the combustion chamber positioned after the premix burner and which can be ignited inside the combustion chamber in the form of a spatially largely stationary flame, wherein outside of the premix burner, a catalyzer unit is provided, through which the pilot fuel is injected from the side and feeding is performed in such a way that a pilot fuel/air mixture flows through the catalyzer unit and can be converted at least in part catalytically in the catalyzer unit, and flows as a mass flow that stabilizes the flame into the combustion chamber, the pilot fuel feeding means being immediately adjacent the double cone premix burner, and wherein a rich pilot fuel/air mixture passes through the catalyzer unit and forms a H.sub.2 /CO mixture, thereby stabilizing the flame front chemically. 2. Premix burner arrangement according to claim 1, wherein the catalyzer unit surrounds the premix burner downstream at its outlet, prior to the entrance into the combustion chamber, at least in part in a circular manner. 3. Premix burner arrangement according to claim 1, wherein for the pilot fuel feeding a pilot fuel supply line as well as a pilot fuel atomization means, which introduces the pilot fuel into a mixing section, in which the introduced pilot fuel can be mixed with supply air in order to form the pilot fuel/air mixture passing through the catalyzer unit, are provided. 4. Premix burner arrangement as claimed in claim 1, wherein the mass flow exiting from the catalyzer unit flows into the combustion chamber in direct proximity to the fuel/air mixture exiting from the premix burner. 5. Premix burner arrangement as claimed in claim 1, wherein the mass flow exiting from the catalyzer unit surrounds the fuel/air mixture exiting from the premix burner completely in a circular manner and enters into the combustion chamber. 6. Premix burner arrangement as claimed in claim 3, wherein the pilot fuel supply line, the pilot fuel atomization means, the mixing section, as well as the catalyzer unit are arranged circularly around the premix burner and are bordered by the latter on one side. 7. Premix burner arrangement as claimed in claim 1, wherein the premix burner provides a conically constructed premix burner housing with swirl generator, as well as a mixing pipe, which follows the swirl generator downstream and is connected downstream with the combustion chamber. 8. Premix burner arrangement according to claim 7, wherein the conical premix burner housing, the swirl generator, and the mixing pipe are constructed as separate components. 9. Premix burner arrangement according to claim 7, wherein the catalyzer unit is provided in the area of the end of the mixing pipe facing towards the combustion chamber. 10. Premix burner arrangement as claimed in claim 1, wherein the pilot fuel is gaseous. 11. Premix burner arrangement as claimed in claim 1, wherein the mass flow exiting from the catalyzer unit is an ignitable gas mixture. 12. Method for operating a premix burner arrangement comprising a pilot fuel feeding means for operating a combustion chamber of a gas turbine arrangement, with a double cone premix burner in which gaseous and/or liquid fuel are mixed with combustion supply air to form a fuel/air mixture, which exits from the premix burner downstream in the direction towards the combustion chamber that follows the premix burner and is ignited inside the combustion chamber, the pilot fuel feeding means injecting fuel from the side and located immediately adjacent the double cone premix burner, wherein, separately from the fuel/air mixture, a pilot fuel is mixed together with supply air to form a pilot fuel/air mixture outside of the premix burner, where said pilot fuel/air mixture is passed through a catalyzer unit and it is at least partially catalytically converted and enters the combustion chamber, and wherein a rich pilot fuel/air mixture passes through the catalyzer unit and forms a H.sub.2 /CO mixture, thereby stabilizing the flame front chemically. 13. Method as claimed in claim 12, wherein, after exiting from the catalyzer unit, the pilot fuel/air mixture encloses the fuel/air mixture circularly and is ignited in the combustion chamber together with the fuel/air mixture. 14. Method as claimed in claim 12, wherein, after passing through a mixing section within a mixing pipe, the fuel/air mixture reaches the combustion chamber and is combined with the pilot fuel/air mixture. | F23R3/286 | F23R3/343 | F23R3/40 | F23C2900/07002 | F23C2900/9901 | NA | NA | NA | NA | NA | NA | NA | NA | NA | NA | NA | NA | NA
US6675581 | Fully premixed secondary fuel nozzle | A premix fuel nozzle and method of operation for use in a gas turbine combustor is disclosed. The premix fuel nozzle utilizes a fin assembly comprising a plurality of radially extending fins for injection of fuel and compressed air in order to provide a more uniform injection pattern. The fuel and compressed air mixes upstream of the combustion chamber and flows into the combustion chamber as a homogeneous mixture. The premix fuel nozzle includes a plurality of coaxial passages, which provide fuel and compressed air to the fin assembly, as well as compressed air to cool the nozzle cap assembly. | 2002 | STUTTAFORD PETER ¦ JENNINGS STEPHEN T ¦ MCMAHON RYAN ¦ MACK BRIAN R | STUTTAFORD, PETER ¦ JENNINGS, STEPHEN T. ¦ MCMAHON, RYAN ¦ MACK, BRIAN R. | 4 | MACK, BRIAN R. | GARTENBERG, EHUD | - | 4 | 10 | What we claim is: 1. A premix fuel nozzle for use in a gas turbine comprising: a base; a first tube having a first outer diameter, a first inner diameter, a first thickness, and opposing first tube ends, said base fixed to said first tube at one of said first tube ends; a second tube coaxial with said first tube and having a second outer diameter, a second inner diameter, a second thickness, and opposing second tube ends, one of said second tube ends adjacent said base, said second outer diameter smaller than said first inner diameter thereby forming a first annular passage between said first and second tubes; a third tube coaxial with said second tube and having a third outer diameter, a third inner diameter, a third thickness, and opposing third tube ends, one of said third tube ends adjacent said base, said third outer diameter smaller than said second inner diameter thereby forming a second annular passage between said second and third tubes, said third tube having a third passage contained within said third inner diameter; an injector assembly fixed to each of said first, second, and third tubes at said tube ends opposite said base, said injector assembly having a plurality of radially extending fins, each of said fins having an outer surface, an axial length, a radial height, and a circumferential width, a first radially extending slot within said fin and a second radially extending slot within said fin, a set of first injector holes located in the outer surface of each of said fins and in fluid communication with said first slot therein, a set of second injector holes located in the outer surface of each of said fins and in fluid communication with said second slot therein, and a fin cap fixed to the radially outermost portion of the outer surface of said fin to enclose said slots; a cap assembly fixed to said injector assembly and comprising an effusion plate having an end surface including a set of third injector holes therein; wherein each of said first slots is in fluid communication with said first passage and each of said second slots is in fluid communication with said second passage. 2. The premix fuel nozzle of claim 1 wherein said first passage and each of said fist slots and first injector holes flow natural gas or compressor air into a combustor, depending on combustor mode of operation. 3. The premix fuel nozzle of claim 1 wherein said second passage, and each of said second slots and second injector holes flow natural gas into a combustor. 4. The premix fuel nozzle of claim 1 wherein said third passage and third injector holes injects compressor discharge air into the combustor. 5. The premix fuel nozzle of claim 1 wherein each of said injector holes of said first set in each of said fins is at least 0.050 inches in diameter. 6. The premix nozzle of claim 5 wherein said each of first injector holes is angled so as to discharge towards said nozzle base. 7. The premix fuel nozzle of claim 1 wherein each of said second injector holes has a flow area and for each of said fins said flow area of at least one of said second injector holes immediately adjacent said fin cap is greater than the flow area of each of the remaining said second set of injector holes nearest said first tube. 8. The premix fuel nozzle of claim 7 wherein each of said second injector holes is at least 0.050 inches in diameter. 9. The premix fuel nozzle of claim 7 wherein said second set of injector holes is angled in a direction away from said base. 10. The premix fuel nozzle of claim 1 wherein said fins are spaced apart circumferentially by an angle a of at least 30 degrees. 11. The premix fuel nozzle of claim 1 wherein said effusion plate has an outer surface each of said third injector holes has an injection axis, and each of said injection axes intersects said outer surface of said effusion plate at an angle .beta. of not more than 20 degrees relative to an axis perpendicular to said effusion plate. 12. The premix fuel nozzle of claim 11 wherein each of said third injector holes in said effusion plate is at least 0.020 inches in diameter. | F23R3/286 | F23D2900/00008 | F23D2900/14004 | NA | NA | NA | NA | NA | NA | NA | NA | NA | NA | NA | NA | NA | NA | NA
US6655145 | Fuel nozzle for a gas turbine engine | A fuel nozzle for a gas turbine engine injects a liquid fuel flow from a liquid fuel passage in the swirler vane. An air flow over the swirler vane atomizes the liquid fuel flow to form a fuel air mixture. The fuel nozzle eliminates the need for a conventional air blast atomizer. | 2001 | BOARDMAN GREGORY A | BOARDMAN, GREGORY A. | 1 | ROBERSON, KEITH P | KIM, TED | - | 25 | 39 | What is claimed is: 1. A fuel nozzle for a gas turbine engine, said fuel nozzle comprising: a central axis; a center body disposed about said central axis, said center body having a tip portion; a barrel portion coaxial with said center body disposed radially distal from said center body, said barrel portion having an inner diameter and an outer diameter; at least one swirler vane disposed between said center body and said barrel portion, said swirler vane having a trailing edge portion distal from a leading edge portion, said swirler vane having a pressure surface portion and a suction surface portion, said pressure surface portion and said suction surface portion extending between said leading edge portion and said trailing edge portion; and a liquid fuel passage disposed through said swirler vane; a liquid fuel jet in fluid communication with said liquid fuel passage, said liquid fuel jet on at least one of said pressure surface portion or said suction surface portion; and a second fuel passage disposed through said swirler vane, said second fuel passage is in fluid communication with said leading edge portion of said swirler vane. 2. The fuel nozzle as set out in claim 1 wherein said liquid fuel jet is closer to the trailing edge portion than the leading edge portion. 3. The fuel nozzle as set out in claim 2 wherein said liquid fuel jet is radially near a midpoint between said center body and the inner diameter of said barrel portion. 4. The fuel nozzle as set out in claim 2 wherein said liquid fuel jet is adapted to create an axial component of velocity in a liquid fuel flow counter to an axial component of velocity in an air flow. 5. The fuel nozzle as set out in claim 1 wherein said second fuel passage is adapted to deliver a gaseous fuel. 6. The fuel nozzle as set out in claim 1 wherein a radial distance between said center body and the inner diameter of said barrel portion decreases over a predetermined length L. 7. The fuel nozzle as set out in claim 6 wherein said radial distance between said center body and said inner diameter of said barrel portion increases downstream of said predetermined length L. 8. The fuel nozzle as set out in claim 1 wherein said tip portion includes a pilot. 9. The fuel nozzle as set out in claim 8 wherein said pilot is an air blast fuel atomizer. 10. A swirler vane for a dual fuel nozzle, said swirler vane comprising: a pressure surface portion; a suction surface portion being connected to said pressure surface portion at a leading edge portion and a trailing edge portion; a liquid fuel passage being disposed between said pressure surface portion and said suction surface portion; a second fuel passage being disposed between said pressure surface portion and said suction surface portions; a plurality of orifices at said leading edge portion, said plurality of orifices in fluid communication with said second fuel passage; and a liquid fuel jet in fluid communication with said liquid fuel passage, said liquid fuel jet being dispose on at least one of said pressure surface portion or said suction surface portion. 11. The swirler vane as set out in claim 10 wherein said liquid fuel jet is closer to the trailing edge portion than the leading edge portion. 12. The swirler vane as set out in claim 10 wherein said liquid fuel jet is adapted to direct a liquid fuel flow having an axial component of velocity counter to an axial component of velocity in an air flow. 13. A gas turbine engine having a fuel nozzle therein, said gas turbine engine comprising: a compressor section; a combustor section fluidly connected to said compressor section, said combustor section including said fuel nozzle, said fuel nozzle having a center body disposed about a central axis, a barrel portion coaxial with said centerbody, a plurality of swirler vanes disposed between said centerbody and said barrel portion, a liquid fuel passage disposed through said swirler vanes, a liquid fuel jet in fluid communication with said liquid fuel passage, said liquid fuel jet disposed about a surface of the swirler vane, a second fuel passage disposed through said swirler vane, said second fuel passage is in fluid communication with a leading edge portion of said swirler vane; and a turbine section in fluid communication with said combustor section. | F23R3/286 | F23R3/14 | NA | NA | NA | NA | NA | NA | NA | NA | NA | NA | NA | NA | NA | NA | NA | NA
US6631614 | Gas turbine combustor | A gas turbine combustor, in which plural pre-mixers that inject fuel into swirling air passages are arranged to surround a pilot burner, and a pilot flame, guided by a pilot cone in the shape of a flaring pipe and provided at the rear end of the pilot burner, is mixed with a pre-mixture blown out from the pre-mixers to obtain a combustion gas, comprising flame-stabilizing means. The flame-stabilizing means lower the disturbance in a region where the pre-mixture and the pilot flame are mixed or stabilize the pilot flame, so that the flame generated by igniting the pre-mixture with the pilot flame is stabilized. By stabilizing the flame, combustion with a leaner air-fuel ratio is possible, and thereby the amount of NOx can be decreased. | 2001 | MITSUBISHI HEAVY INDUSTRIES | MANDAI, SHIGEMI ¦ GORA, TETSUO ¦ TANAKA, KATSUNORI ¦ NISHIDA, KOUICHI | 4 | OBLON,SPIVAK,MCCLELLAND,MAIER & NEUSTADT,P.C. | KOCZO, MICHAEL | - | 4 | 7 | What is claimed is: 1. A gas turbine combustor for generating combustion gas by igniting a pre-mixture with a pilot flame, comprising: a pilot nozzle for producing the pilot flame at a rear end of the pilot nozzle; plural pre-mixers for producing pre-mixture and arranged to surround the pilot nozzle, said plural pre-mixers including swirl air passages and main nozzles for injecting fuel into swirling air generated by said swirl air passages; a pilot cone arranged at a rear end of the pilot nozzle to guide the pilot flame into the pre-mixture blown out from the pre-mixers so as to mix the pilot flame with the pre-mixture to ignite the pre-mixture and thereby generate combustion gas; and a flame-stabilizing means for stabilizing a flame produced by igniting pre-mixture with the pilot flame for generating combustion gas. 2. A gas turbine combustor for generating combustion gas by igniting a pre-mixture with a pilot flame, comprising: a pilot nozzle for producing the pilot flame at a rear end of the pilot nozzle; plural pre-mixers for producing pre-mixture and arranged to surround the pilot nozzle, said plural pre-mixers including swirl air passages and main nozzles for injecting fuel into swirling air generated by said swirl air passages; a pilot cone arranged at a rear end of the pilot nozzle to guide the pilot flame into the pre-mixture blown out from the pre-mixers so as to mix the pilot flame with the pre-mixture to ignite the pre-mixture and thereby generate combustion gas; and a flame-stabilizing means for stabilizing a flame produced by igniting pre-mixture with the pilot flame for generating combustion gas, wherein the flame-stabilizing means is made by forming the rear end of the pilot cone to be nearly parallel with longitudinal axes of the plural main nozzles so that the pilot flame mixes slightly with the pre-mixture. 3. A gas turbine combustor according to claim 1, wherein the flame-stabilizing means comprises contracting the areas at the outlets of the pre-mixers to be smaller than the areas of the swirling air passage portions at the swirler, so that the velocity of the pre-mixture blown out from the pre-mixers are increased in the axial direction to weaken the disturbance of the pre-mixture that is mixed with the pilot flame. 4. A gas turbine combustor according to claim 1, wherein the flame-stabilizing means is a circulating stream generator means provided on the inner surface of the pilot cone to stabilize the pilot flame. 5. A gas turbine combustor according to claim 4, wherein the circulating stream generator means consists of protuberances formed on the inner surface of the pilot cone. 6. A gas turbine combustor according to claim 5, wherein a protuberance is formed by folding the rear end edge of the pilot cone. 7. A gas turbine combustor according to claim 4, wherein the protuberance is an air injection means for injecting the air into the inside from the inner surface of the pilot cone. 8. A gas turbine combustor according to claim 1, comprising a stagnation preventing means which is formed by extending portions of the circumferential rear ends of the pre-mixers, between intermediate connection points where neighboring pre-mixers are connected to each other and outer connection points where each pre-mixers are connected to a inner casing forming a combustion chamber, toward the downstream end connected smoothly to the inner casing, so that generation of a stagnation region is prevented. | F23D17/002 | F23D23/00 | F23R3/34 | F23R3/286 | F23D2900/00008 | NA | NA | NA | NA | NA | NA | NA | NA | NA | NA | NA | NA | NA
US6629414 | Ultra low NOx emissions combustion system for gas turbine engines | A combustion system for a gas turbine engine includes a Catalyst (CAT) combustion sub-system for generating combustion products under a lean premixed fuel/air condition in the presence of a Catalyst and a Dry-Low-Emissions (DLE) combustion sub-system, for generating combustion products under a lean premixed fuel/air condition. Gaseous and liquid fuels are used for the DLE combustion sub-system while only gaseous fuel is used for the CAT combustion system. The engine operates at start-up and under low load conditions with the DLE combustion system and switches over the combustion process to the CAT combustion sub-system under high load conditions. Thus the combustion system according to the invention combines the advantages of DLE and CAT combustion processes so that the gas turbine engine operates over an entire operating range thereof at high engine efficiency while minimizing emissions of nitrogen oxides and carbon monoxide from the engine. | 2003 | PRATT & WHITNEY CANADA | FISCHER, BERNARD | 1 | YAN, WAYNE H. OGILVY RENAULT (PWC) | CASAREGOLA, LOUIS J. | - | 10 | 19 | I claim: 1. A low-emissions combustion system for a gas turbine engine comprising: a Dry-Low-Emissions (DLE) combustion sub-system for generating combustion products under a lean premixed fuel/air condition; a Catalyst (CAT) combustion sub-system for generating combustion products under a lean premixed fuel/air condition in the presence of a catalyst; a combustor scroll connected to the DLE and CAT combustion sub-systems for delivering the combustion products in adequate inlet conditions to an annular turbine of the engine; a fuel injection sub-system for injecting fuel into the respective DLE and CAT combustion sub-systems; an air supply sub-system for supplying air to the respective DLE and CAT combustion sub-systems; and a control sub-system for controlling the fuel injection and air supply sub-systems to selectively inject fuel and selectively supply air to the respective DLE and CAT combustion sub-systems. 2. A low-emissions combustion system as claimed in claim 1 wherein the combustor scroll includes a transition section and is connected through the transition section to both the DLE and CAT combustion sub-systems. 3. A low-emissions combustion system as claimed in claim 1 wherein the fuel injection and air supply sub-systems are controlled to selectively inject fuel and supply air only to the DLE combustion sub-system when the engine is operated under low load conditions, and to selectively inject fuel and supply air only to the CAT combustion sub-system when the engine is operated under high load conditions. 4. A low-emissions combustion system as claimed in claim 1 wherein the control sub-system includes temperature sensing means for measuring compressor discharge air temperature, and is adapted to switch the fuel injection and the air supply from the DLE combustion sub-system to the CAT combustion sub-system when the compressor discharge air temperature reaches a predetermined level to ensure an adequate catalyst inlet temperature. 5. A low-emissions combustion system as claimed in claim 1 wherein the fuel injection sub-system is adapted to selectively inject gaseous and liquid fuel into the DLE combustion sub-system. 6. A low-emissions combustion system as claimed in claim 1 wherein the fuel injection sub-system is adapted to inject gaseous fuel into the CAT combustion sub-system. 7. A low-emissions combustion system as claimed in claim 1 wherein the air supply sub-system includes a by-pass passage for permitting compressor discharge air to controllably by-pass the DLE and CAT combustion sub-systems to ensure that an adequate fuel/air ratio of the fuel/air mixture entering DLE and CAT combustion sub-systems is independent from engine operating conditions. | F23C13/02 | F23R3/40 | F23R3/36 | F23R3/34 | NA | NA | NA | NA | NA | NA | NA | NA | NA | NA | NA | NA | NA | NA
US6625988 | Premix burner arrangement with catalytic combustion and method for its operation | A premix burner arrangement with catalytic combustion provides a fuel/air mixture to a combustion chamber of a gas turbine arrangement. The premix burner arrangement includes a premix burner, at least one fuel addition unit, and air inlet openings arranged in such a way that at least one of gaseous and liquid fuel can be mixed with combustion inlet air inside the premix burner to form a fuel/air mixture. The fuel/air mixture exits from the premix burner downstream in the direction towards a combustion chamber positioned after the premix burner arrangement and can be ignited inside the combustion chamber. A catalyzer unit is provided before the entrance of the fuel/air mixture into the combustion chamber. Part of the fuel/air mixture can be introduced into and passed through the catalyzer unit before the catalyzed part of the fuel/air mixture flows together with the remaining portion of the fuel/air mixture into the combustion chamber. | 2001 | WEISENSTEIN WOLFGANG ¦ GRIFFIN TIMOTHY ALBERT ¦ JANSOHN PETER ¦ RUCK THOMAS | WEISENSTEIN, WOLFGANG ¦ GRIFFIN, TIMOTHY ALBERT ¦ JANSOHN, PETER ¦ RUCK, THOMAS | 4 | BURNS,DOANE,SWECKER & MATHIS,L.L.P. | FREAY, CHARLES G. | BELENA, JOHN F. | 13 | 22 | What is claimed is: 1. A premix burner arrangement with catalytic combustion for supplying a completely non-ignited fuel/air mixture to a combustion chamber of a gas turbine, said premix burner arrangement comprising: a premix burner, said premix burner having a housing and at least one fuel addition unit as well as a plurality of inlet air openings arranged in such a way that at least one of gaseous and liquid fuel can be mixed with combustion inlet air inside the premix burner and form the fuel/air mixture, which exits from the premix burner downstream in the direction towards the combustion chamber positioned after the premix burner arrangement and which can be ignited inside the combustion chamber; and a catalyzer unit with a core fuel/air bypass mixing pipe positioned upstream of the combustion chamber such that at least part of the fuel/air mixture is introduced into and passes through the catalyzer unit to be at least partially catalyzed before the at least partially catalyzed fuel/air mixture flows, together with the remaining portion of the fuel/air mixture into the combustion chamber. 2. The premix burner arrangement according to claim 1, wherein: the catalyzer unit is integrated into the premix burner at the downstream end of the premix burner or positioned directly adjoining the downstream end of the premix burner. 3. The premix burner arrangement according to claim 1 or 2, wherein a branch region is provided for directing a portion of the fuel/air mixture produced in the premix burner into the catalyzer unit, the branch region including at least one flow channel that is open at an upstream end and peripherally borders the fuel/air mixture spreading inside the premix burner, with the at least one flow channel directing a portion of the fuel/air mixture to the catalyzer unit. 4. The premix burner arrangement according to claim 3, wherein: the at least one flow channel that is open at an upstream end, at least partially surrounds in a circular manner the fuel/air mixture spreading inside the premix burner. 5. The premix burner arrangement according to claim 4, wherein a unit that narrows the flow cross-section of the fuel/air mixture is provided so as to adjoin the housing of the premix burner at the downstream end of the premix burner, and the at least one flow channel and the catalyzer unit are provided in the unit. 6. The premix burner arrangement according to claim 1 or 2, wherein the catalyzer unit has a geometry that narrows the flow cross-section inside the premix burner housing, said catalyzer unit being integrated at the end of the premix burner housing or provided downstream of the premix burner housing such that the fuel/air mixture flows at least in part through the catalyzer unit, and said catalyzer unit contains catalyzer material. 7. The premix burner arrangement according to claim 6, wherein the catalyzer unit comprises a porous material, the surface of the porous material being coated with a catalyzer layer. 8. The premix burner arrangement according to claim 7, wherein the catalyzer unit surrounds the fuel/air mixture in a circular manner. 9. A method for operating a premix burner arrangement with catalytic combustion wherein the premix burner arrangement includes a premix burner, at least one fuel addition unit and inlet air openings arranged in such a way that at least one of gaseous and liquid fuel can be mixed with combustion inlet air inside the premix burner to form a completely non-ignited fuel/air mixture, which exits from the premix burner downstream in the direction towards a combustion chamber positioned after the premix burner arrangement and which can be ignited inside the combustion chamber, the method comprising: catalytically converting at least a portion of the fuel/air mixture before the fuel/air mixture enters the combustion chamber; and flowing the catalytically converted portion of the fuel/air mixture with the remaining, uncatalyzed portion of the fuel/air mixture, into the combustion chamber. 10. The method according to claim 9, wherein a circular peripheral portion of the fuel/air mixture exiting from the premix burner is branched off in a circular manner and fed to a catalyzer unit. 11. The method according to claim 9 or 10, wherein the catalytic conversion takes place by way of at least one of thermal and chemical conversion. 12. The method according to claim 11, wherein the catalytic conversion takes place by way of a partial oxidation and generates at least in part the partial oxidation products CO and H.sub.2. 13. The method as claimed in claim 12, wherein the catalytic conversation takes place upstream of and near a flame front forming inside the combustion chamber. | F23R3/286 | F23R3/40 | F23C2900/07002 | F23C2900/9901 | NA | NA | NA | NA | NA | NA | NA | NA | NA | NA | NA | NA | NA | NA
US6615587 | Combustion device and method for burning a fuel | A combustion device for the combustion of fuel, includes a supply duct for supplying a fuel to a combustion zone. The fuel is capable of being guided through the supply duct in a fluid stream with a direction of flow and at a nominal velocity lying within a nominal operating interval. Further, the supply duct is narrowed in an uncoupling region, such that at the nominal velocity, sound waves running opposite to the direction of flow in the fluid stream from the combustion zone are at least partially reflected in the uncoupling region. | 1999 | SIEMENS | SCHULZE, GUNTHER | 1 | HARNESS,DICKEY & PIERCE,P.L.C. | GARTENBERG, EHUD | - | 0 | 0 | What is claimed is: 1. A combustion device for combustion of a gaseous fuel comprising: a combustion zone; and a supply duct for supplying the gaseous fuel to the combustion zone, the gaseous fuel being capable of being guided through the supply duct in a fluid stream with a direction of flow and at a nominal velocity lying within a nominal operating interval, wherein the supply duct is relatively narrowed in a decoupling region such that, at the nominal velocity, sound waves running opposite to the direction of flow in the fluid stream from the combustion zone are at least partially reflected in the decoupling region, wherein the decoupling region is followed in the direction of flow by a pressure increase region in which the supply duct relatively widens and wherein the decoupling region of the supply duct is arranged in an air duct for supplying air to the combustion zone. 2. The combustion device as claim in claim 1, wherein the decoupling region relatively narrows in the direction of flow. 3. The combustion device as claim in claim 1, wherein the supply duct has a circular cross section. 4. The combustion device as claimed in claim 1, wherein the decoupling region forms, together with the pressure increase region, a reflection section which is designed in the form of a Laval nozzle. 5. The combustion device as claimed in claim 1, wherein the decoupling region forms, together with the pressure increase region, a reflection section which is designed in the form of a Venturi tube. 6. The combustion device as claimed in claim 1, wherein the fuel is natural gas. 7. The combustion device as claimed in claim 1, wherein the combustion zone is located in a combustion chamber. 8. A gas turbine including the combustion device as claimed in claim 7. 9. The combustion device as claimed in claim 7, wherein the combustion chamber is designed as an annular combustion chamber. 10. The combustion device of claim 2, wherein the decoupling region continuously narrows in the direction of flow. 11. The combustion device as claimed in claim 1, wherein the supply duct has an annular cross section. 12. The combustion device as claimed in claim 2, wherein the decoupling region forms, together with the pressure increase region, a reflection section which is designed in the form of a Laval nozzle. 13. The combustion device as claimed in claim 2, wherein the decoupling region forms, together with the pressure increase region, a reflection section which is designed in the form of a Venturi tube. 14. The combustion device as claimed in claim 2, wherein the combustion zone is located in a combustion chamber. 15. The combustion device as claimed in claim 1, wherein the combustion zone is located in a combustion chamber. 16. A gas turbine including the combustion device as claimed in claim 14. 17. A gas turbine including the combustion device as claimed in claim 15. 18. The combustion device as claimed in claim 8, wherein the combustion chamber is designed as an annular combustion chamber. | F23R3/28 | F23M20/005 | G10K11/161 | F23R2900/00014 | NA | NA | NA | NA | NA | NA | NA | NA | NA | NA | NA | NA | NA | NA
US6609376 | Device in a burner for gas turbines | Device in a burner for gas turbines, comprising a cylindrical housing (10) and a fuel inlet tube (16) arranged centrally within said housing, said housing (10) and fuel inlet tube (16) mutually defining an annular chamber (28). The annular chamber (28) extending into an extended diameter combustion chamber (18), having means (25) for supplying combustion air to said annular chamber (28). Radial flow swirlers (14) are provided for creating a rotational movement of the combustion air in said annular chamber. The housing (10) has a downstream restriction (20) in front of the free end of the centrally located fuel inlet tube (16), at the entrance of the combustion chamber (18), for creating a rich combustion spinning tubular swirl dominated flow of a mixture of air and fuel, with a recirculation central core, said tubular spinning flow extending into the combustion chamber (18). The fuel inlet tube (16) has a multiple of inlet nozzles (15) in an array at a distance from the free end of the tube of at least approximately 1,5 times the diameter of the fuel inlet tube. This enable low emissions of NOx and CO over a wide operating range in a low complexity, cost effective configuration. | 2001 | ROKKE NILS A | ROKKE, NILS A. | 1 | DENNISON,SCHULTZ & DOUGHERTY | GARTENBERG, EHUD | - | 10 | 14 | What is claimed is: 1. Device in a burner for gas turbines, comprising a cylindrical housing (10) and a fuel inlet tube (16) arranged centrally within said housing, said housing (10) and fuel inlet tube (16) mutually defining an annular chamber (28), said annular chamber (28) extending into an extended diameter combustion chamber (18), having means (25) for supplying combustion air to said annular chamber (28), radial flow swirlers (14) being provided at this means, for creating a rotational movement of the combustion air in said annular chamber, characterized in that the housing (10) providing the annular chamber (28) has a downstream restriction (20) in front of the free end of the centrally located fuel inlet tube (16), at the entrance of the combustion chamber (18), for creating a rich combustion spinning tubular swirl dominated flow of a mixture of air and fuel, with a recirculation central core, said tubular spinning flow extending into the combustion chamber (18), and that the fuel inlet tube (16) has a multiple of inlet nozzles (15) in an array at a distance from the free end of the tube of at least approximately 1,5 times the diameter of the fuel inlet tube. 2. Device according to claim 1, characterized in that the restriction (20) at the end of the annular chamber (28) is in ratio of 0.6-0.9 of the diameter of the chamber, to create a spinning tubular swirl dominated flow extending into the combustion chamber (18). 3. Device according to claim 1, characterized in that the axial distance of the restriction (20) from the free end of the fuel inlet tube (16) is in the ratio of 0,2-3 of the diameter of said restriction. 4. Device according to claim 1, characterized in that a series of axial spokes (32) with fuel inlet nozzles, said spokes crossing the to annular chamber (28), are arranged at varying radial positions to decouple any pulses of the parallel air inlet elements, for reducing the noise of the burner. 5. Device according to claim 1, characterized in that the downstream sides of the inlet nozzles (15) of the fuel inlet tube (16) are merging into the surface of the inlet tube to provide an exit film of fluid fuel on the surface of the fuel inlet tube. 6. Device according to claim 5, characterized in that the distance of the array of nozzles (15) from the free end of the fuel inlet tube (16) is 1.5-5 times the diameter of the tube. 7. Device according to claim 1, characterized in that a venturi air mixing device (40) is arranged tangentially to the main combustion chamber (18) adjacent the downstream end (20) of the cylindrical housing (10). 8. Device according to claim 1, characterized in that a second housing (62) is coaxially enclosing the first cylindrical housing (10) and extending a distance further in downstream direction, beyond the restricted end portion (20) of the first housing (10), and the downstream end portion of the second housing (62) extending into an inwardly tapering portion (64), defining a cone section (64), said first and second housings (10,62) mutually defining a second annular chamber (68), the upstream end of the second housing (62) comprising means (66) for supplying combustion air or a fuel/air-mixture into the second annular chambers. 9. Device according to claim 1, characterized in that the restriction (20) of the annular chamber (28) has a conical taper. | F23R3/286 | F23R3/346 | F23R3/42 | F23C2900/07001 | NA | NA | NA | NA | NA | NA | NA | NA | NA | NA | NA | NA | NA | NA
US6604286 | Method of fabricating gas turbine fuel injection | A combustor for a gas turbine engine including a pilot fuel injection assembly that includes a replaceable heat shield is described. The pilot fuel injection assembly also includes a fuel stem and a mixer divider. The fuel stem includes a first end, a second end, and a body extending therebetween. An alignment slot is defined within a portion of the interface between the fuel stem body and the second end. The mixer divider is attached to the fuel stem second end and the heat shield is removably coupled to the mixer divider with a plurality of transfer tubes. | 2002 | HALILA ELY ESKENAZI ¦ ANDERSON MICHAEL | HALILA, ELY ESKENAZI ¦ ANDERSON, MICHAEL | 2 | ANDES, WILLIAM SCOTT ARMSTRONG TEASDALE LLP REESER,III, ROBERT B. | CASAREGOLA, LOUIS J. | - | 3 | 3 | What is claimed is: 1. A method for fabricating an integral pilot fuel injector assembly for a gas turbine engine, the pilot fuel injector assembly including a fuel stem, a mixer divider, and a heat shield, the fuel stem comprising a first end, a second end, and a body extending therebetween, said method comprising the steps of: attaching a plurality of fuel injectors to the fuel stem to extend radially outward from the fuel stem; attaching the mixer divider to the fuel stem second end; and slidably coupling the heat shield to the mixer divider. 2. A method in accordance with claim 1 wherein the fuel stem second end includes a slot, said step of attaching the mixer divider further comprises the step aligning the mixer divider relative to the fuel stem with the fuel stem slot. 3. A method in accordance with claim 2 wherein the mixer divider includes a plurality of openings, said step of aligning the mixer divider further comprises the step of positioning the mixer divider openings in concentric alignment with respect to the fuel injectors. 4. A method in accordance with claim 3 wherein the heat shield includes a plurality of openings, said step of slidably coupling the heat shield further comprises the step of attaching a transfer tube to each heat shield opening such that the transfer tube extends through the mixer divider openings and such that each transfer tube is in slidable contact with the mixer divider. | F01D5/08 | F01D9/04 | F01D11/001 | F01D25/12 | F02C7/20 | F02C7/22 | F23R3/286 | F23R3/343 | F01D9/00 | Y10T29/49229 | F23D2900/00018 | Y02T50/676 | F05D2260/97 | F05D2240/14 | Y10T29/49348 | NA | NA | NA
US6599121 | Premix burner | The subject of the invention is a method as well as an apparatus for suppressing flow vortices within a turbo power machine with a premix burner, into which fuel and air are introduced for mixing, which then leave the burner downstream along its burner axis in the form of a fuel/air mixture through a burner outlet and flow into a combustor located downstream from the burner in the flow direction of the fuel/air mixture. The invention is based on the basic idea of-for the fluid-mechanical stabilization of a premix burner, into which at least one combustion air stream (5) is fed tangentially into a burner chamber (6) and is mixed with an injected gaseous and/or liquid fuel (7;8) while forming a swirl flow (9) oriented coaxially to the burner axis and induces a reverse flow zone (15) at a change in the cross-section on a burner mouth (14), that is used during the operation of the burner to stabilize the flame-increasingly, radially deforming the swirl flow (9) within the burner chamber (6) in the direction of the burner mouth (14) and let it enter the combustor (12) in a non-rotation-symmetrical flow cross-section, whereby this deformation is created by reducing the free flow cross-section (18) of the burner chamber (6). The fuel/air mixture flows into the combustor with a non-rotation-symmetrical flow cross-section. | 2001 | GUTMARK EPHRAIM ¦ PASCHEREIT CHRISTIAN OLIVER ¦ WEISENSTEIN WOLFGANG | GUTMARK, EPHRAIM ¦ PASCHEREIT, CHRISTIAN OLIVER ¦ WEISENSTEIN, WOLFGANG | 3 | BURNS,DOANE,SWECKER & MATHIS,L.L.P. | KOCZO, MICHAEL | - | 4 | 10 | What is claimed is: 1. A premix burner for use in a heat generator, comprising: a swirl flow generator with means for the tangential introduction of a combustion air stream into a chamber of the swirl flow generator as well as means for introducing at least one gaseous and/or liquid fuel into the combustion air stream with concomitant formation of a swirl flow with an axial movement component up to a mouth of the premix burner, wherein the chamber contour changes in the flow direction from a cross-section that is largely rotation-symmetrical about a central longitudinal axis of the burner into a cross-section that is non-rotation-symmetrical about the central longitudinal axis, and wherein, when seen across the circumference, at least one section of the chamber wall in a downstream end part assumes a smaller slope in relation to the burner longitudinal axis than in an upstream part. 2. The premix burner as claimed in claim 1, comprising at least two hollow, conically expanding partial bodies and stacked inside each other coaxially to the longitudinal axis, the center axes of which partial bodies extend offset to each other, and the walls of which form tangential inlet channels for combustion air in an overlapping area, and comprising also at least one fuel nozzle inside the chamber formed by the partial bodies, wherein the flow-limiting wall of at least one of the partial bodies has in a downstream end part at least one circumferential section that has a smaller pitch in relation to the burner longitudinal axis than in an upstream part. 3. The premix burner as claimed in claim 1, wherein a plurality of such sections exist distributed over the circumference. 4. The premix burner as claimed in claim 3, wherein the burner has a polygonal contour in one end part, including the burner mouth. 5. The premix burner as claimed in claim 4, wherein the burner has the contour of a regular polygon. 6. The premix burner as claimed in claim 4, wherein the burner has the contour of an irregular polygon. 7. The premix burner as claimed in claim 2, wherein at least one of the partial bodies delimits a convex outlet cross-section that deviates from a circular shape. 8. The premix burner as claimed in claim 7, wherein the partial bodies have an at least approximately symmetrical outlet cross-section. 9. The premix burner as claimed in claim 1, wherein the flow-limiting wall of the burner chamber changes steadily between the upstream part and downstream end part from one slope to the other. 10. The premix burner as claimed in claim 1, wherein the downstream end part includes approximately the last third of the length of the burner chamber. 11. The premix burner as claimed in claim 1, wherein in a downstream part plates that limit the free flow cross-section are welded or attached in another suitable manner on the wall. 12. The premix burner as claimed in claim 3, wherein the number of such sections distributed over the circumference is in the range from 2 to 8. 13. The premix burner as claimed in claim 1, wherein the flow-limiting wall of the burner chamber changes in one or more steps between the upstream part and downstream end part from one slope to the other. 14. A premix burner, comprising: at least two hollow, conically expanding partial bodies stacked inside each other coaxially to a longitudinal axis of the burner, the center axes of which partial bodies extend offset to each other, and the walls of which form tangential inlet channels for combustion air in an overlapping area, and comprising also at least one fuel nozzle inside a chamber formed by the partial bodies, and furthermore comprising a mixing section downstream from a swirl flow generator that is formed by the partial bodies, where said mixing section is provided inside a first initial part with transition channels extending in flow direction for the swirl flow formed in the chamber and ends at a separation edge into a combustor, wherein a free flow cross-section of the mixing section is reduced in the flow direction with a simultaneous change from a cross-section shape that is largely rotation-symmetrical about the central longitudinal axis of the burner to a cross-section shape that is largely non-rotation-symmetrical about the longitudinal axis in that at least one circumferential section of the wall delimiting the mixing section has a smaller distance from the fuel nozzle longitudinal axis in a downstream part than in an upstream part. 15. A premix burner, comprising: a swirl flow generator with means for the tangential introduction of a combustion air stream into a chamber of the swirl flow generator as well as means for introducing at least one gaseous and/or liquid fuel into the combustion air stream with concomitant formation of a swirl flow with an axial movement component towards a mouth of the burner and a burner nozzle at a combustor end of the burner, wherein a free flow cross-section of the burner nozzle is reduced in the flow direction with a simultaneous transition from a cross-section that is largely rotation-symmetrical about a longitudinal axis of the burner into a cross-section that is largely non-rotation-symmetrical about the longitudinal axis, and at least one circumferential section of a wall of the burner nozzle has a smaller distance from the nozzle longitudinal axis in a downstream part than in an upstream part. | F23C7/002 | F23D11/402 | F23D14/74 | F23D17/002 | F23C2900/07002 | F23D2209/20 | NA | NA | NA | NA | NA | NA | NA | NA | NA | NA | NA | NA
US6594999 | Combustor, a gas turbine, and a jet engine | A combustor can simultaneously reduce the amount of NOx exhaust and combustion oscillation. The combustor has an internal cylinder which accommodates a premixing nozzle and an external cylinder which accommodates the internal cylinder, and includes an air flow passage which supplies air from a compressor to the premixing nozzle. The air flow passage is provided with a punched metal plate near the maximum velocity fluctuation position whereat the velocity fluctuation of the air flow increases to a maximum. | 2001 | MANDAI SHIGEMI ¦ KAWATA YUTAKA ¦ MAEKAWA ATSUSHI ¦ TANAKA KATSUNORI ¦ NISHIMURA MASAHARU ¦ TOMIMOTO SOICHIRO | MANDAI, SHIGEMI ¦ KAWATA, YUTAKA ¦ MAEKAWA, ATSUSHI ¦ TANAKA, KATSUNORI ¦ NISHIMURA, MASAHARU ¦ TOMIMOTO, SOICHIRO | 6 | WENDEROTH,LIND & PONACK,L.L.P. | KOCZO, MICHAEL | - | 24 | 29 | What is claimed is: 1. An apparatus comprising: a combustor comprising: a combustion unit; an air flow passage through which air is supplied from a compressor to said combustion unit; wherein said air flow passage is structured and arranged so that air supplied from the compressor to said combustion unit through said air flow passage has a maximum velocity fluctuation position in said air flow passage at which velocity fluctuation of the air flow becomes maximum; and a velocity fluctuation absorption member provided in said air flow passage near said maximum velocity fluctuation position. 2. The apparatus of claim 1, wherein said velocity fluctuation absorption member is disposed in the vicinity of said maximum velocity fluctuation position in said air flow passage in a range of +/-1/8.lambda. from said position, wherein .lambda. is a wavelength of the velocity fluctuation. 3. The apparatus of claim 1, said velocity fluctuation absorption member comprises a member operable to cause a pressure loss in the air flow and selected from the group consisting of a punched metal plate, a net member and a porous plate. 4. The apparatus of claim 1, wherein said velocity fluctuation absorption member has apertures therein and wherein an aperture ratio of said velocity fluctuation absorption member is no less than 35% with respect to the cross-sectional area of said velocity fluctuation absorption member in which said apertures are formed. 5. The apparatus of claim 1, wherein said apparatus is a gas turbine comprising: a compressor which compresses air to generate high-pressure gas; said combustor being connected to said compressor so as to be supplied with the high-pressure gas from said compressor, said combustor being operable to heat the high-pressure gas to generate a high-temperature and high-pressure gas; and a turbine connected to said combustor so as to be supplied with the high-temperature and high-pressure gas from said combustor, said turbine being operable to rotate an output shaft by expanding the high-temperature and high-pressure gas to generate shaft output. 6. The apparatus of claim 1, wherein said apparatus is a jet engine comprising: a compressor which compresses air to generate a high-pressure gas; said combustor being connected to said compressor so as to be supplied with the high-pressure gas from said compressor, said combustor being operable to heat the high-pressure gas to generate a high-temperature and high-pressure gas; and a turbine connected to said combustor so as to be supplied with the high-temperature and high-pressure gas from said combustor. 7. An apparatus comprising: a combustor comprising: a premixing nozzle; a first cylindrical member having said premixing nozzle therein; a second cylindrical member having said first cylindrical member therein; an air flow passage through which air is supplied from a compressor to said premixing nozzle, wherein said air flow passage is located in said second cylindrical member and is structured and arranged so that air supplied from the compressor to said premixing nozzle through said air flow passage has a maximum velocity fluctuation in said air flow passage at which velocity fluctuation of the air flow becomes maximum; and a velocity fluctuation absorption member provided in said air flow passage near said maximum velocity fluctuation position. 8. The apparatus of claim 7, wherein said velocity fluctuation absorption member is disposed in the vicinity of said maximum velocity fluctuation position in said air flow passage in a range of +/-1/8.lambda. from said position, wherein .lambda. is a wavelength of the velocity fluctuation. 9. The apparatus of claim 7, wherein said air flow passage has an inlet and said velocity fluctuation absorption member is disposed at said inlet. 10. The apparatus of claim 7, said velocity fluctuation absorption member comprises a member operable to cause a pressure loss in the air flow and selected from the group consisting of a punched metal plate, a net member and a porous plate. 11. The apparatus of claim 7, wherein said velocity fluctuation absorption member has apertures therein and wherein an aperture ratio of said velocity fluctuation absorption member is no less than 35% with respect to the cross-sectional area of said velocity fluctuation absorption member in which said apertures are formed. 12. The apparatus of claim 7, wherein said air flow passage comprises a straightening member in said air flow passage operable to make the air flow uniform in said air flow passage. 13. The apparatus of claim 7, wherein said premixing nozzle comprises a fuel discharge member fixed on a fuel supply conduit in said air flow passage, said fuel discharge member comprising: a main body having an internal space communicating with a fuel passage in said fuel supply conduit; fuel discharge outlets communicating with said internal space; and a characteristic selected from the group consisting of having a thickness of a trailing edge of said fuel discharge member be no more than 5 mm and a flow passage blocking ratio that is no more than 10% with respect to the cross-sectional area of said air flow passage. 14. The apparatus of claim 7, wherein said premixing nozzle comprises a fuel discharge member fixed on a fuel supply conduit, said fuel discharge member comprising: a main body having an internal space communicating with a fuel passage in said fuel supply conduit; fuel discharge outlets communicating with said internal space; and a trailing edge, wherein said main body is a flat tube. 15. The apparatus of claim 7, wherein said apparatus is a gas turbine comprising: a compressor which compresses air to generate high-pressure gas; said combustor being connected to said compressor so as to be supplied with the high-pressure gas from said compressor, said combustor being operable to heat the high-pressure gas to generate a high-temperature and high-pressure gas; and a turbine connected to said combustor so as to be supplied with the high-temperature and high-pressure gas from said combustor, said turbine being operable to rotate an output shaft by expanding the high-temperature and high-pressure gas to generate shaft output. 16. The apparatus of claim 7, wherein said apparatus is a jet engine comprising: a compressor which compresses air to generate a high-pressure gas; said combustor being connected to said compressor so as to be supplied with the high-pressure gas from said compressor, said combustor being operable to heat the high-pressure gas to generate a high-temperature and high-pressure gas; and a turbine connected to said combustor so as to be supplied with the high-temperature and high-pressure gas from said combustor. | F23R3/14 | F23R3/26 | F23R3/54 | F23D2210/00 | F23D2900/00008 | F23D2900/14004 | F23R2900/00014 | Y02T50/675 | NA | NA | NA | NA | NA | NA | NA | NA | NA | NA
US6560967 | Method and apparatus for use with a gas fueled combustor | An apparatus for use in a system having a gas fuel supply and a combustor includes a fuel actuator, a controller; and a premixer. The controller generates a command signal indicative of actuation sought from the fuel actuator. The actuator receives gas fuel from the liquid fuel supply and provides liquid fuel at a modulated rate of flow in response to the command signal. The premixer receives the fuel from the actuator, mixes the fuel with air, and provides the mixture to the combustor. | 1998 | COHEN JEFFREY MARK ¦ REY NANCY MARY ¦ REY GONZALO J ¦ JACOBSON CLAS A | COHEN, JEFFREY MARK ¦ REY, NANCY MARY ¦ REY, GONZALO J. ¦ JACOBSON, CLAS A. | 4 | MCCORMICK,PAULDING & HUBER LLP | KIM, TED | - | 4 | 8 | What is claimed is: 1. Apparatus for use in a system having a gas fuel supply and a combustor that burns a mixture of gas fuel and air, the combustor having a pressure magnitude, the apparatus comprising: a premixer in flow communication with the combustor; a first fuel line providing substantially non-modulated fuel flow rate communication between the gas fuel supply and said premixer; a second fuel line providing periodically modulated fuel flow rate communication between the gas fuel supply and said premixer; a first fuel actuator associated with said second fuel line for providing said periodically modulated fuel flow; a second fuel actuator associated with said second fuel line for further periodically modulating said modulated fuel flow; and wherein said premixer provides a mixture of gas fuel and air to the combustor, and said modulated fuel flow rate communication is adapted to substantially reduce variations in the magnitude of the pressure in the combustor. 2. The apparatus of claim 1, wherein said modulated rate of flow has a cycle period and said premixer has a mixing chamber and wherein the residence time of the fuel within said mixing chamber is at least of the same order of magnitude as the cycle period of said modulated rate of flow. 3. The apparatus of claim 1 wherein said premixer has a mixing chamber and the residence time of the fuel within said mixing chamber is at least about 4 msec. 4. The apparatus of claim 1 wherein the fuel provided by the second fuel actuator to the premixer represents only a portion of the fuel flow to the premixer, in combination with another portion of the fuel flow to the premixer to comprise a fuel flow at a quasi steady rate. 5. The apparatus of claim 1 wherein the system further includes a sensor that provides a sensor signal indicative of oscillations in the magnitude of the pressure within the combustor, said controller provides a command signal in response to said sensor signal, and burning of said mixture within the combustor effects a reduction in the magnitude of said oscillations. 6. The apparatus of claim 5, wherein said modulated rate of flow has a cycle period and said premixer has a mixing chamber and wherein the residence time of the fuel within said mixing chamber is at least of the same order of magnitude as the cycle period of said modulated rate of flow. 7. The apparatus of claim 5 wherein said premixer has a mixing chamber and the residence time of the fuel within said mixing chamber is at least about 4 msec. 8. The apparatus of claim 5 wherein the fuel provided by the second fuel actuator to the premixer represents only a portion of the fuel flow to the premixer, with another portion of the fuel flow into the premixer comprising a fuel flow at a quasi steady rate. 9. The apparatus of claim 5 wherein said premixer has a mixing chamber and the residence time of the fuel within said mixing chamber is at least about 4 msec, and wherein the fuel provided by the second fuel actuator to the premixer represents only a portion of the fuel flow to the premixer, with another portion of the fuel flow into the premixer comprising a fuel flow at a quasi steady rate. 10. The apparatus of claim 1, wherein the average rate of the modulated fuel flow is in the range of about 0.001 to about 0.33 that of the total fuel flow to the combustor. 11. The apparatus of claim 1, wherein the average rate of the modulated fuel flow is the range of about 0.01 to about 0.16 that of the total fuel flow to the combustor. 12. The apparatus of claim 1, wherein the equivalent fuel to air ratio of the mixture is in the range of from about 0.4 to about 0.6. 13. The apparatus of claim 1 further comprising a controller, wherein said controller comprises: means for measuring a sensor signal to produce a measured signal indicative of the magnitude of the pressure within the combustor; means for generating a phase shifted signal from said measured signal; and means for generating said command signal from said phase shifted signal. 14. The apparatus according to claim 1 wherein said second fuel actuator is disposed downstream from said first fuel actuator. 15. The apparatus according to claim 1 wherein said second fuel actuator is disposed in close proximity to said premixer. 16. The apparatus according to claim 1 wherein said second fuel actuator is a pressure actuated fuel valve. 17. The apparatus according to claim 1 wherein said second fuel actuator modulates said modulated fuel flow to reduce effects of gas compressibility in the premixer. 18. Apparatus for use in a system having a gas fuel supply and a combustor that burns a mixture of gas fuel and air, the combustor having a pressure magnitude, the apparatus comprising: a premixer in flow communication with the combustor; a first fuel line providing substantially non-modulated fuel flow rate communication between the gas fuel supply and said premixer; a second fuel line providing periodically modulated fuel flow rate communication between the gas fuel supply and said premixer; a first fuel actuator associated with said second fuel line for providing said periodically modulated fuel flow; a second fuel actuator associated with said second fuel line for further periodically modulating said modulated fuel flow; and a controller in communication with the combustor and said second fuel line, and adapted to effect the modulated fuel flow rate so as to substantially reduce variations in the magnitude of the pressure in the combustor. 19. Apparatus for use in a system having a gas fuel supply and a combustor that burns a mixture of gas fuel and air, the apparatus comprising: a first fuel actuator that receives gas fuel from the gas fuel supply and provides, in response to a command signal, gas fuel at a first periodically modulated rate of flow; a second fuel actuator that receives gas fuel at said first modulated rate of flow from said first fuel actuator and provides gas fuel at a second periodically modulated rate of flow; a controller that generates said command signal; and a premixer that receives said second modulated gas fuel flow from said second fuel actuator and further receives another gas fuel flow from the gas fuel supply such that the gas fuel received from said second fuel actuator represents only a portion of the fuel flow to the premixer, mixes the gas fuel with air, and provides the gas fuel and air mixture to the combustor. 20. Apparatus for use in a system having a gas fuel supply and a combustor that burns a mixture of gas fuel and air, the apparatus comprising: a fuel actuator that receives gas fuel from the gas fuel supply and provides, in response to a command signal, gas fuel at a periodically modulated rate of flow; a controller that generates said command signal corresponding to said modulated rate of flow; a pressure actuated fuel valve that receives gas fuel from the actuator at a first periodically modulated rate of flow and provides, in response, gas fuel at a second periodically modulated rate of flow; and a premixer that receives said modulated gas fuel flow from said pressure actuated fuel valve, mixes the gas fuel with air, and provides the gas fuel and air mixture to the combustor. 21. Apparatus for use in a gas turbine engine having a gas fuel supply, a combustor that burns a mixture of gas fuel and air, and an engine case, the apparatus comprising: a first fuel actuator, disposed within the engine case, that receives gas fuel from the gas fuel supply and provides, in response to a command signal, gas fuel at a periodically modulated rate of flow; a pressure actuated fuel valve receiving gas fuel at a modulated rate of flow and further periodically modulating the gas fuel; a controller that generates said command signal corresponding to said modulated rate of flow; and a premixer that receives said gas fuel flow from said fuel valve, mixes the gas fuel with air, and provides the gas fuel and air mixture to the combustor; wherein said fuel valve is disposed in relatively close proximity to said premixer. 22. The apparatus of claim 21 further including: additional premixers receiving gas fuel at a quasi steady state rate of flow, said premixer and additional premixers mixing the gas fuel with air, and providing the gas fuel and air mixture to the combustor. 23. Apparatus for use in a system having a gas fuel supply and a combustor that burns a mixture of gas fuel and air, the apparatus comprising: a fuel actuator system that receives gas fuel from the gas fuel supply; a controller that generates a command signal indicative of actuation sought from said fuel actuator system; said fuel actuator system providing, in response to said command signal, gas fuel at a periodically modulated rate of flow; and a premixer that receives the gas fuel from said fuel actuator system and further receives gas fuel at a quasi steady state rate of flow, mixes the gas fuel with air, and provides the gas fuel and air mixture to the combustor; wherein said fuel actuator system includes a first fuel actuator providing a first periodically modulated fuel flow and a second fuel actuator receiving said first modulated fuel flow and providing a second periodically modulated fuel flow. 24. The apparatus of claims 21 or 23 wherein the controller comprises: means for determining the actuation sought from the fuel actuator to cause the actuator to provide gas fuel at the modulated flow rate; and means for generating a command signal indicative of said actuation sought from the fuel actuator. 25. The apparatus of claim 24 wherein the system further includes a sensor that provides a sensor signal indicative of oscillations in the magnitude of the pressure within the combustor, wherein said means for determining determines the actuation sought in response to said sensor signal, and burning of the mixture within the combustor effects a reduction in the magnitude of said oscillations. 26. The apparatus of claim 25 wherein said means for determining comprises: means for measuring said sensor signal to produce a measured signal indicative of the magnitude of the pressure within the combustor; and means for generating a phase shifted signal from said measured signal. 27. The apparatus of claim 26 wherein said means for generating a command signal comprises means for receiving said phase shifted signal and generating therefrom a command signal. | F02C3/22 | F23N5/16 | F23R3/286 | F23D2208/00 | F23D2210/00 | F23R2900/00014 | F23N2025/04 | F23N2041/20 | F23R2900/00013 | F23N2005/185 | F23N2225/04 | F23N2241/20 | NA | NA | NA | NA | NA | NA
US6558154 | Burner system with staged fuel injection and method for its operation | A burner system with staged fuel injection includes a burner with a swirl generator (1) for a combustion air stream and device(s) for introducing fuel into the combustion air stream, wherein the fuel introducing devices include at least two separate fuel supply elements (4a, 4b) with groups of fuel outlet openings for corresponding premix fuel amounts, wherein a first group is arranged downstream from a second group. The burner system furthermore includes measurement value probes (8, 9) for measuring the pulsations and emissions of the combustion, as well as a control device (10) that controls the two stages (4a, 4b) for introducing fuel dependent on the measured measuring values. The burner system permits optimized operation of the system even under changing operating and environmental conditions. | 2001 | EROGLU ADNAN ¦ STUBER PETER ¦ PASCHEREIT CHRISTIAN OLIVER ¦ KNOEPFEL HANS PETER | EROGLU, ADNAN ¦ STUBER, PETER ¦ PASCHEREIT, CHRISTIAN OLIVER ¦ KNOEPFEL, HANS PETER | 4 | BURNS,DOANE,SWECKER & MATHIS,L.L.P. | YEUNG, JAMES C. | - | 7 | 21 | What is claimed is: 1. A burner system with staged fuel injection, comprising: a burner having a swirl generator for a combustion air stream and means for introducing fuel into the combustion air stream, the means for introducing fuel into the combustion air stream comprising at least one first fuel supply means with a first group of fuel outlet openings for a first premix fuel amount and a second fuel supply means with a second group of fuel outlet openings downstream from the first group of fuel outlet openings for a second premix fuel amount; at least one probe selected from the group consisting of a first measuring value probe that measures combustion pulsations initiated by the burner, a second measuring value probe that measures emission values, and both and a control device connected to the at least one probe to receive the measuring data from the at least one probe, and connected to the first and second fuel supply means to control the fuel supply based on the measuring data provided by the at least one probe. 2. A burner system as claimed in claim 1, wherein the control device comprises control data stored in a memory and logic for comparing the data provided by the at least one probe with the control data, the logic providing control signals for controlling the fuel supply via the first and second fuel supply means. 3. A burner system as claimed in claim 1, further comprising: at least one control valve; a supply line for each of the first and second fuel supply means, the at least one control valve regulating the fuel supply through the supply lines. 4. A burner system as claimed in claim 3, wherein the at least one control valve is in communication with and controlled by the control device. 5. A burner system as claimed in claim 3 wherein the supply line for the second fuel supply means branches off the supply line for the first fuel supply means. 6. A burner system as claimed in claim 5, wherein the at least one control valve comprises a control valve controlled by the control device for distributing the fuel amount between the supply lines. 7. A burner system as claimed in claim 1, wherein the burner has a burner axis, and the first and second group of fuel outlet openings on the swirl generator are arranged in the direction of the burner axis. 8. A method for operating a burner with staged fuel injection, the burner being provided with at least one first stage and one second stage arranged downstream from the first stage for the introduction of fuel into a combustion air stream, comprising the steps of: measuring at least one value selected from the group consisting of pulsations of combustion initiated by the burner, emission values of the combustion, and both; and controlling the fuel supply to the first and second stage based on the value measured in the measuring step. 9. A method as claimed in claim 8, wherein the step of controlling the fuel supply comprises controlling the fuel supply to the first and second stage to minimize the pulsation values, the emission values, or both. 10. A method as claimed in claim 8, wherein the step of controlling comprises controlling the fuel supply with control valves provided in the supply lines for the first stage and the second stage. 11. A method as claimed in claim 8, wherein the step of controlling comprises controlling the fuel supply with a control valve that controls the division of the fuel between the supply lines of the first and second stages. 12. A method as claimed in claim 8, wherein the step of controlling comprises comparing the at least one value to predetermined control data which shows a dependence of the pulsations, the emission values, or both, on the fuel supply to the first and second stage. 13. A method as claimed in claim 12, wherein the step of controlling comprises controlling the fuel supply during stationary operation so that the operating point is below the maximum of the pulsations. 14. A method as claimed in claim 11, wherein the step of controlling comprises controlling the fuel supply during transient operation so that the operating point is above the maximum of the pulsations. | F02C9/28 | F23R2900/00013 | NA | NA | NA | NA | NA | NA | NA | NA | NA | NA | NA | NA | NA | NA | NA | NA
US6543231 | Cyclone combustor | A cyclone combustor of the present invention uses a novel pre-mixture injection scheme to optimize performance. The cyclone combustor includes a cylindrical combustor can and three fuel/air premixing tubes entering the combustor can radially, with a tangential offset. The tangential offset is designed to provide an optimized circulation in the combustor can for improvement of liner life span, flame stability and engine turn-down. The ignition and pilot fuel systems are placed to take advantage of the premixing tube entry locations and the tangential direction of the mixture flow momentum in the combustor can. The special combination of the parallel axes of the combustor can and the mixing tubes provides a right angle between an outlet section and the major tube section of each premixing tube. The cyclone combustor of the present invention can meet the requirements for low NOx and CO emissions. | 2001 | STUTTAFORD PETER JOHN ¦ KOJOVIC ALEKSANDAR | STUTTAFORD, PETER JOHN ¦ KOJOVIC, ALEKSANDAR | 2 | BAILEY, TODD D. | GARTENBERG, EHUD | - | 0 | 0 | We claim: 1. A combustor for a gas turbine engine comprising: a substantially cylindrical combustor can having a central axis, including a upstream end wall and a continuous side wall around the central axis thereof for receiving fuel and air to produce combustion products for the engine; a plurality of fuel and air premixing tubes in fluid communication with the combustor can, the premixing tubes being attached to the side wall of the combustor can, adjacent to the upstream end wall and being circumferentially space apart from one another; and each of the premixing tubes including a major tube section for producing a fuel/air mixture therein and an outlet section for injecting the fuel/air mixture into the combustor can for combustion, the major tube section having a central axis thereof substantially parallel to the central axis of the combustor can, and the outlet section having a central axis thereof extending substantially perpendicularly to the central axis of the major tube section and being oriented toward the combustor can radially with a tangential offset. 2. The combustor as claimed in claim 1 wherein the tangential offset of each premixing tube with respect to the combustor can is determined by a parameter T greater than 1/24 D and smaller than 1/6 D, wherein D is the length of a diameter of the combustor can and T is a distance between the central outlet section axis of the premixing tube and a diametrical line of the combustor can, the diametrical line being parallel to the central outlet section axis. 3. The combustor as claimed in claim 2 wherein T is equal to 1/12 D. 4. The combustor as claimed in claim 1 wherein at least one of the premixing tubes is adapted to be individually staged, producing the fuel/air mixture with a selected mixing ratio, or delivering pure air. 5. The combustor as claimed in claim 1 further comprising at least one pilot fuel line connected to an inlet in the upstream end wall of the combustor can and positioned substantially between longitudinal planes in which the respective central outlet section axes of the premixing tubes extend. 6. The combustor as claimed in claim 5 further comprising at least one igniter attached to the side wall of the combustor can adjacent to the upstream end wall thereof, the igniter being positioned inside the combustor can between the pilot inlet and an adjacent premixing tube, circumferentially downstream of the pilot inlet. 7. The combustor as claimed in claim 1 wherein an upstream section of the combustor can defining a primary combustion zone therein is cooled only by impingement air. | F23R3/286 | F23R3/58 | F23R3/346 | F23D2900/00014 | F23R2900/03044 | NA | NA | NA | NA | NA | NA | NA | NA | NA | NA | NA | NA | NA
US6539721 | Gas-liquid premixer | A fuel and gas mixer for a gas turbine combustor includes a body member. The body member has a truncated conical annulus, with its smaller end which communicates with a smaller end of a downstream truncated conical chamber. Gaseous fuel is injected into the annulus through hollow spokes arranged radially in the annulus and mixes with air flow introduced from air upstream passages. The velocity of the primary mixture of the fuel and air in the annulus increases when the flow is directed towards the downstream chamber because the truncated conical shape of the annulus reduces the cross-section of the flow passageway downstream-wise. With increased velocity, the primary mixture is diffused when entering the truncated conical chamber and is further mixed with air introduced from downstream air passages. The body member of the mixer further includes a central air passage with liquid fuel injection holes which are connected to a liquid fuel source such that the air flow entering the central passage delivers the liquid fuel into the chamber and the liquid fuel is mixed with air. The independent liquid fuel injection provides an option for the mixer of the gas turbine combustor when the liquid injection is required as, for example, in a back-up situation. The mixer according to the present invention provides an apparatus to improve a combustion process, especially under a very lean condition. | 2001 | OIKAWA STEPHEN OLIVER ¦ TANG WEI | OIKAWA, STEPHEN OLIVER ¦ TANG, WEI | 2 | OGILVY RENAULT | KIM, TED | - | 2 | 2 | We claim: 1. A mixer for a gas turbine combustor comprising: a chamber having a substantially truncated conical shape with an upstream end having a diameter smaller than a diameter of an open downstream end of the chamber; a truncated conical annulus having a diameter at a downstream end thereof, smaller than a diameter of an upstream end thereof, the annulus at the downstream end thereof communicating with the chamber at the upstream end thereof; a first fuel injection means disposed in the annulus for injecting gaseous fuel into the annulus; a plurality of upstream air passages communicating with the annulus, located upstream of the first fuel injection means for supplying air flow into the annulus to mix with the gaseous fuel injected into the annulus, thereby forming a fuel and air mixture; a plurality of downstream air passages communicating with the chamber, located adjacent to the upstream end of the chamber for introducing air flow, to further mix in the chamber with the fuel and air mixture; a central passage directly communicating with the chamber at a center of the upstream end thereof for supplying air flow into the chamber; and a second fuel injection means disposed adjacent to the upstream end of the chamber for injecting liquid fuel into the central passage to mix with air therein. 2. A mixer as claimed in claim 1 wherein the first fuel injection means comprises a plurality of hollow spokes extending radially in the annulus and disposed in a circumferentially spaced apart relationship, each spoke having a plurality of passages for injecting gaseous fuel into the truncated conical annulus. 3. A mixer as claimed in claim 1 wherein the second fuel injection means comprises a plurality of liquid fuel passages in communication wit the central passage for injecting liquid fuel into the central passage. 4. A mixer for a gas turbine combustor comprising: a base body having a central axis extending between opposed upstream and downstream ends, the base body including: a central chamber formed in the base body including a truncated conical shaped section, the chamber extending inwardly from the downstream end of the base body forming an open end thereof, and terminating inside the base body; a truncated conical cavity formed in the base body upstream of the chamber, and communicating and being smoothly integrated with the chamber to form a throat therebetween; an integral end body including a plate and a truncated conical central member integrally and perpendicularly projecting from the plate into the truncated conical cavity of the base body, the plate member forming an upstream end of the base body, an end of the central member forming a central part of a bottom of the chamber, and a truncated conical annulus being formed between the central member and the cavity; a plurality of upstream air passages extending inwardly from the upstream end of the body member in fluid communication with the annulus and the exterior of the base body for introducing air flow into the annulus; a plurality of hollow spokes extending radially in the annulus and disposed in a circumferentially spaced apart relationship, each of the hollow spokes including a plurality of first fuel injection passages for injecting fuel into the annulus to mix with air, thereby forming a fuel and air mixture; and a plurality of downstream air passages extending through the base body in fluid communication with the truncated conical section of the chamber and the outside of the base body for introducing air flow into the chamber to further mix with the fuel and air mixture. 5. A mixer as claimed in claim 4 wherein the end body comprises a central passage extending axially from the upstream end thereof to the bottom end of the chamber for supplying air flow into the chamber. 6. A mixer as claimed in claim 5 wherein the central passage comprises a plurality of second fuel injection passages adjacent to the bottom of the chamber and extending through the central member for selectively injecting fuel into the central passage to mix with air. 7. A mixer as claimed in claim 6 wherein the base body comprises a plurality of fuel passages in fluid communication with the respective hollow spokes and a first external fuel passage. 8. A mixer as claimed in claim 7 wherein the second fuel injection passages are connected to a second external fuel passage. 9. A mixer as claimed in claim 6 wherein the first and second fuel injection passages are adapted to inject gaseous and liquid fuels, respectively. 10. A mixer as claimed in claim 4 wherein the upstream air passages extend axially and circumferentially with respect to the central axis to create air swirl in the annulus. 11. A mixer as claimed in claim 4 wherein the downstream air passages extend radially and circumferentially with respect to the central axis to create air swirl in the cavity. 12. A mixer as claimed in claim 4 further comprising a tube connected at one end thereof to the downstream open end of the base body and adapted to be connected at the other end thereof to the combustor for delivery of the fuel and air mixture. 13. A mixer as claimed in claim 12 further comprising a can connected to a pressurized air source, the can housing the end body and at least a portion of the base body, communicating with the upstream and downstream air passages to supply air flow. 14. A mixer as claimed in claim 4 wherein the base body and the end body are made in a machining process. 15. A mixer as claimed in claim 4 wherein the base body and end body are made in a casting process. | F23D14/64 | F23R3/286 | F23D2900/14004 | NA | NA | NA | NA | NA | NA | NA | NA | NA | NA | NA | NA | NA | NA | NA
US6536204 | Burner configuration for gas turbine | A burner configuration includes a combustion chamber. A multiplicity of burners are disposed in the combustion chamber. Each of the burners has an outlet opening into the combustion chamber. Flow-guidance elements each at least partly form a respective one of the outlets of at least some of the burners. The flow-guidance elements project into the combustion chamber for guiding a fuel-gas flow discharging from the burners into the combustion chamber. As a result, combustion oscillations are suppressed. | 2001 | LENZ MANFRED ¦ LENZE MARTIN ¦ TIEMANN CARSTEN | LENZ, MANFRED ¦ LENZE, MARTIN ¦ TIEMANN, CARSTEN | 3 | GREENBERG, LAURENCE A. STEMER, WERNER H. LOCHER, RALPH E. | CASAREGOLA, LOUIS J. | - | 1 | 1 | We claim: 1. A burner configuration, comprising: a combustion chamber; a multiplicity of burners disposed in said combustion chamber, each of said burners having an outlet opening into said combustion chamber; and flow-guidance elements each at least partly forming a respective one of said outlets of only some of said burners, said flow-guidance elements projecting into said combustion chamber for guiding a fuel-gas flow discharging from said burners into said combustion chamber. 2. The burner configuration according to claim 1, wherein each of said flow-guidance elements is oriented along a respective element axis and is a hollow cylinder surrounding a respective one of said outlets. 3. The burner configuration according to claim 1, wherein each of said flow-guidance elements is oriented along a respective element axis and is a hollow truncated cone surrounding a respective one of said outlets. 4. The burner configuration according to claim 2, wherein said hollow cylinder ends at a top surface sloping relative to said element axis. 5. The burner configuration according to claim 3, wherein said hollow truncated cone ends at a top surface sloping relative to said element axis. 6. The burner configuration according to claim 1, wherein each of said flow-guidance elements is a wall element drawn partly around a respective one of said outlets. 7. The burner configuration according to claim 1, wherein each of said flow-guidance elements is a wall element drawn around approximately half of a respective one of said outlets. 8. The burner configuration according to claim 1, wherein said combustion chamber is an annular combustion chamber of a gas turbine. 9. The burner configuration according to claim 1, wherein each of said outlets has an outlet diameter, each of said flow-guidance elements has a longest extent along a respective element axis, and said longest extent has a length between one-sixth and one-half of said outlet diameter. | F23C3/00 | F23R3/02 | F23M20/005 | F23R3/50 | F23R3/10 | F05B2260/96 | F23R2900/00014 | NA | NA | NA | NA | NA | NA | NA | NA | NA | NA | NA
US6532726 | Gas-turbine engine combustion system | A gas-turbine engine combustion system has a combustor with a burner head having both pilot gas and pilot liquid-fuel injection arrangements, the pilot gas arrangement comprising an annular gallery communicating with a downstream face of the head and a deflecting arrangement adjacent the gallery for directing the pilot gas-fuel towards a longitudinal axis of the combustor and over a central part of the downstream face. The combustion system is designed so that, during both gas- and liquid-fuel operations, the flame front face is located close to the burner head and, during liquid-fuel operation, air is forced across the downstream face to cool the head. Advantageously, the cooling air is made to replace the pilot gas-fuel in the annular gallery, so that it is deflected, like the gas-fuel, and contacts the central part of the downstream face. The burner head also features main gas and liquid-fuel injection arrangements, these communicating with one or more passageways in a radial swirler attached to the head. | 1999 | NORSTER ERIC ROY ¦ DEPIETRO SIMON ¦ KOWKABI MAHMOUD ¦ HESSE HOGER GUNTER HEINRICH | NORSTER, ERIC ROY ¦ DEPIETRO, SIMON ¦ KOWKABI, MAHMOUD ¦ HESSE, HOGER GUNTER HEINRICH | 4 | KIRSCHSTEIN,ET AL. | FREAY, CHARLES G. | RODRIGUEZ, WILLIAM | 17 | 34 | We claim: 1. A gas-turbine engine combustion system of the lean-burn type, comprising: a) a combustor including a burner; b) a combustion pre-chamber; c) a combustion main chamber disposed in flow series along a longitudinal axis; d) the burner including: i) a burner head, ii) a burner face of the burner head, the burner face defining an upstream extremity of the pre-chamber, iii) a radial swirler disposed between the burner face and the pre-chamber, iv) gas-fuel injection means for injecting gas-fuel from the burner head into the pre-chamber, and v) liquid-fuel injection means separate from the gas-fuel injection means for injecting liquid-fuel from the burner head into the pre-chamber; e) the swirler having a plurality of passages for the flow of combustion air through the swirler towards a central part of the burner face; f) the combustion system comprising: an arrangement for enabling changeover from gas-fuel operation of the combustor to liquid-fuel operation of the combustor, and operable during the liquid-fuel operation of the combustor to prevent injection of the gas-fuel and enable injection of cooling air from the burner head into the prechamber; and g) the burner further including directing means for direction the gas-fuel towards the central part of the burner face during the gas-fuel operation of the combustor, and for directing the cooling air towards the central part of the burner face during the liquid-fuel operation of the combustor. 2. The combustion system as claimed in claim 1, wherein the directing means is a single deflector to direct both the gas-fuel and the cooling air towards the central part of the burner face. 3. The combustion system as claimed in claim 1, wherein the gas-fuel injection means includes duct means for injecting the gas-fuel and the cooling air in an annular configuration towards the central part of the burner face. 4. The combustion system as claimed in claim 1, wherein the directing means comprises a lip provided on the burner face and extending towards the central part of the burner face, the lip being disposed relative to the injection means to deflect the gas-fuel and the air exiting the injection means towards the central part of the burner face. 5. The combustion system as claimed in claim 1, wherein the liquid-fuel injection means is disposed between the gas-fuel injection means and the central part of the burner face. 6. The combustion system as claimed in claim 1, wherein the liquid-fuel injection means comprises a liquid-fuel duct means communicating with the burner face. 7. The combustion system as claimed in claim 1, including an igniter disposed between the gas-fuel injection means and the liquid-fuel injection means. 8. The combustion system as claimed in claim 1, including an igniter disposed between adjacent liquid-fuel injection means. 9. The combustion system as claimed in claim 1, wherein the liquid-fuel and gas-fuel injection means comprise first pilot gas-fuel injection means, first pilot liquid-fuel injection means, second main gas-fuel injection means and second main liquid-fuel injection means, all said fuel injection means being in communication with the burner face. 10. The combustion system as claimed in claim 9, wherein the second main liquid-fuel injection means is disposed radially outwards of the first pilot gas-fuel injection means relative to the axis. 11. The combustion system as claimed in claim 10, wherein the second main gas-fuel injection means is disposed radially outwards of the second main liquid-fuel injection means relative to the axis. 12. The combustion system as claimed in claim 9, wherein the second main gas-fuel injection means communicates with at least one of the swirler passages adjacent a radially outer part of the passage relative to the axis, and the second main liquid-fuel injection means communicates with at least one of the passages adjacent a radially inner part of the passages relative to the axis. 13. The combustion system as claimed in claim 1, including fuel-inlet means communicating with the gas-fuel and liquid-fuel injection means for the supply of fuel thereto, a control means being connected to the fuel-inlet means for controlling the flow of fuel into the gas-fuel and liquid-fuel injection means such that, during liquid-fuel operation, the control means diverts the gas-fuel away from the gas-fuel injection means and connects to the latter a source of the cooling air. 14. The combustion system as claimed in claim 9, including fuel-inlet means communicating with the first pilot and second main gas-fuel and liquid-fuel injection means for the supply of fuel thereto, a control means being connected to the fuel-inlet means for controlling the flow of fuel into the first pilot and second main gas-fuel and liquid-fuel injection means such that, during liquid-fuel operation, the control means diverts pilot gas-fuel away from the first pilot gas-fuel injection means and connects to the latter a source of the cooling air. 15. A gas-turbine engine combustion system of the lean-burn type, comprising: a) a combustor including a burner; b) a combustion pre-chamber; c) a combustion main chamber disposed in flow series along a longitudinal axis; d) the burner including: i) a burner head, ii) a burner face of the burner head, the burner face defining an upstream extremity of the pre-chamber, iii) a radial swirler disposed between the burner face and the pre-chamber, iv) gas-fuel injection means for injecting gas-fuel from the burner head into the pre-chamber, and v) liquid-fuel injection means separate from the gas-fuel injection means for injecting liquid-fuel from the burner head into the pre-chamber; e) the combustor being arranged such that, during operation of the combustor, a front face of a combustion flame burns closely adjacent a central part of the burner face; f) the combustion system comprising: an arrangement for enabling changeover from gas-fuel operation of the combustor to liquid-fuel operation of the combustor, and operable during the liquid-fuel operation of the combustor to prevent injection of the gas-fuel and enable injection of cooling air from the burner head into the pre-chamber; g) the burner further including directing means for directing the gas-fuel towards the central part of the burner face during the gas-fuel operation of the combustor, and for directing the cooling air towards the central part of the burner face during the liquid-fuel operation of the combustor; h) the liquid-fuel and gas-fuel injection means comprising first pilot gas-fuel injection means, first pilot liquid-fuel injection means, second main gas-fuel injection means and second main liquid-fuel injection means, all said fuel injection means being in communication with the burner face; and i) the swirler having a plurality of passages for the flow of combustion air through the swirler towards the central part of the burner face, the second main gas-fuel injection means communicating with at least one of the swirler passages adjacent a radially outer part of the passages relative to the axis, and the second main liquid-fuel injection means communicating with at least one of the passages adjacent a radially inner part of the passages relative to the axis. 16. A gas-turbine engine combustion system of the lean-burn type, comprising: a) a combustor including a burner; b) a combustion pre-chamber; c) a combustion main chamber disposed in flow series; d) the burner including: i) a burner head, ii) a burner face of the burner head, the burner face defining an upstream extremity of the pre-chamber, iii) gas-fuel injection means for injecting gas-fuel from the burner head into the pre-chamber, and iv) liquid-fuel injection means separate from the gas-fuel injection means for injecting liquid-fuel from the burner head into the pre-chamber; e) the combustor being arranged such that, during operation of the combustor, a front face of a combustion flame burns closely adjacent a central part of the burner face; f) the combustion system comprising: an arrangement for enabling changeover from gas-fuel operation of the combustor to liquid-fuel operation of the combustor, and operable during the liquid-fuel operation of the combustor to prevent injection of the gas-fuel and enable injection of cooling air from the burner head into the pre-chamber; g) the burner further including directing means for directing the gas-fuel towards the central part of the burner face during the gas-fuel operation of the combustor, and for directing the cooling air towards the central part of the burner face during the liquid-fuel operation of the combustor; h) fuel-inlet means communicating with the gas-fuel and liquid-fuel injection means for the supply of fuel thereto; and i) control means connected to the fuel-inlet means for controlling the flow of fuel into the gas-fuel and liquid-fuel injection means such that, during liquid-fuel operation, the control means diverts the gas-fuel away from the gas-fuel injection means and connects to the latter a source of the cooling air. 17. A gas-turbine engine combustion system of the lean-burn type, comprising: a) a combustor including a burner; b) a combustion pre-chamber; c) a combustion main chamber disposed in flow series; d) the burner including: i) a burner head, ii) a burner face of the burner head, the burner face defining an upstream extremity of the pre-chamber, iii) gas-fuel injection means for injecting gas-fuel from the burner head into the pre-chamber, and iv) liquid-fuel injection means separate from the gas-fuel injection means for injecting liquid-fuel from the burner head into the pre-chamber; e) the combustor being arranged such that, during operation of the combustor, a front face of a combustion flame burns closely adjacent a central part of the burner face; f) the combustion system comprising: an arrangement for enabling changeover from gas-fuel operation of the combustor to liquid-fuel operation of the combustor, and operable during the liquid-fuel operation of the combustor to prevent injection of the gas-fuel and enable injection of cooling air from the burner head into the pre-chamber; g) the burner further including directing means for directing the gas-fuel towards the central part of the burner face during the gas-fuel operation of the combustor, and for directing the cooling air towards the central part of the burner face during the liquid-fuel operation of the combustor; h) the liquid-fuel and gas-fuel injection means comprising first pilot gas-fuel injection means, first pilot liquid-fuel injection means, second main gas-fuel injection means and second main liquid-fuel injection means, all said fuel injection means being in communication with the burner face; i) fuel-inlet means communicating with the first pilot and second main gas-fuel and liquid-fuel injection means for the supply of fuel thereto; and j) control means connected to the fuel-inlet means for controlling the flow of the fuel into the first pilot and second main gas-fuel and liquid-fuel injection means such that, during liquid-fuel operation, the control means diverts pilot gas-fuel away from the first pilot gas-fuel injection means and connects to the latter a source of the cooling air. 18. A gas-turbine engine combustion system of the lean-burn type, comprising: a combustor including a burner, a combustion pre-chamber having a cross-sectional area, a combustion main chamber disposed in flow series and having a cross-sectional area larger than the cross-sectional area of the pre-chamber, and a transition region between the pre-chamber and the main chamber, the pre-chamber having a substantially constant cross-sectional area between the burner and the transition region, the burner including a burner head having a burner face including fuel injection means for injecting fuel from the burner face into the pre-chamber, the pre-chamber having a lengthwise extent between the burner face and the main chamber, the combustor being arranged such that, during operation of the combustor, a front face of a combustion flame burns closely adjacent the burner face, the burner further including fuel directing means for directing the fuel towards the burner face during a first mode of operation of the combustor, and cooling air directing means for directing a flow of cooling air towards the burner face during a second mode of operation of the combustor. 19. The combustion system as claimed in claim 18, including means for enabling changeover from a gas-fuel operation of the combustor in the first mode to a liquid-fuel operation of the combustor in the second mode, and means operative during the liquid-fuel operation of the combustor, for preventing injection of a gas-fuel, and for enabling injection of the cooling air from the burner head into the pre-chamber through the directing means. 20. The combustion system as claimed in claim 18, wherein the transition region has a cross-sectional area that increases in a direction from the pre-chamber to the main chamber. 21. The combustion system as claimed in claim 18, including combustion air injection means disposed downstream of the burner face for injecting combustion air into the pre-chamber. | F23C7/002 | F23D14/24 | F23D14/76 | F23R3/36 | F23D17/002 | F23C2202/40 | F23D2206/10 | F23D2214/00 | F23D2900/00015 | NA | NA | NA | NA | NA | NA | NA | NA | NA
US6530222 | Swirled diffusion dump combustor | A swirled diffusion dump combustor of the present invention includes a cylindrical combustor can and a fuel and air mixer attached to the upstream end of the combustor can. The mixer is generally formed by an annular chamber which is defined between annular outer and inner walls, having an annularly continuous truncated conical crass-section. The upstream end of the annular chamber is closed by a manifold ring which includes an annular fuel passage and two rows of swirled air passages. Thus, the compressor air approaching the mixer from above enters the swirled air passages, and the swirled air flow in the annular chamber shears fuel from the lips of the annular fuel passage to produce a fuel/air mixture. The mixture swirl is accelerated in the annular chamber and passes a downstream annular passage which serves as the region of diffusive mixing, and also as a flame flashback restrictor. The flow then dumps into the combustor can, providing the final level of mixing, where it then burns. The burning fuel/air mixture is stabilized by the swirling flow from the swirled air passages, as well as by the pressure gradient induced re-circulation to the upstream end of the combustor can. The front face of the combustor can is cooled by compressor air flowing through a series of effusion holes and the cylindrical side wall of the combustor can is cooled by air flow through an impingement cooling skin. | 2001 | STUTTAFORD PETER JOHN ¦ KOJOVIC ALEKSANDAR | STUTTAFORD, PETER ¦ KOJOVIC, ALEKSANDAR | 2 | BACHMAN & LAPOINTE,P.C. | FREAY, CHARLES G. | BELENA, JOHN F | 2 | 3 | We claim: 1. A mixer for a gas turbine combustor comprising: an annular chamber having an upstream end and a downstream end and including an annular inner wall and an annular outer wall to define the chamber, the annular inner wall extending downstream-wise, radially and outwardly, and the annular outer wall extending downstream-wise, radially and inwardly; a manifold ring closing the upstream end of the annular chamber, the manifold ring including a fuel passage in fluid communication with the annular chamber for feeding fuel into the annular chamber and a plurality of swirled air passages to provide swirled compressor air flows into the annular chamber, the swirled air flows mixing with fuel from the fuel passages, thereby producing a fuel/air mixture in the annular chamber; and a downstream end of the annular chamber being adapted to be connected to the combustor in fluid communication therewith for dumping the fuel/air mixture into the combustor for combustion. 2. A mixer as claimed in claim 1 wherein the fuel passage is formed by a first fuel ring coaxial with the annular chamber, the first fuel ring including an annular fuel passage with a plurality of holes in a downstream end of the first fuel ring, the holes being located in a circumferentially spaced apart relationship. 3. A mixer as claimed in claim 2 wherein the first fuel ring comprises annular inner and outer walls extending from the manifold ring downstream-wise so that the holes is the downstream end thereof are located downstream of outlets of the swirled air passages in the manifold ring. 4. A mixer as claimed in claim 3 wherein the first fuel ring comprises a downstream end section, the inner wall of the downstream and section extending downstream-wise, radially and inwardly, and the outer wall of the downstream end section extending downstream-wise, radially and outwardly. 5. A mixer as claimed in claim 4 wherein the downstream end of the first fuel ring comprises an annular recess defining a pair of annular lips between the outer wall of the first fuel ring and the recess, and between the recess and the inner wall of the first fuel ring, the holes being positioned in a bottom of the annular recess such that the swirled air flow shears fuel from the lips of the first fuel ring to produce the fuel/air mixture. 6. A mixer as claimed in claim 5 wherein the holes in the bottom of the annular recess are tangentially angled to uniformly distribute fuel in the annular recess and minimize pockets of combustible fuel/air mixture in the annular recess. 7. A mixer as claimed in claim 2 wherein the annular fuel passage of the first fuel ring comprises two radially positioned baffle plates circumferentially spaced apart from each other to divide the annular fuel passage into first and second fuel passage sections, permitting fuel delivery through either fuel passage sections or through both sections simultaneously. 8. A mixer as claimed in claim 2 wherein the swirled air passages comprise first and second groups of air passages extending through the manifold ring and distributed in a circumferentially spaced apart relationship along respective first and second circular lines coaxial with the first fuel ring, the first circular line having a diameter smaller than a diameter of the first fuel ring, and the second circular line having a diameter greater than the diameter of the first fuel ring. 9. A mixer as claimed in claim 8 wherein the air passages is the respective first and second groups are tangentially inclined in one rotational direction, either clockwise or counter-clockwise to produce a spinal air flow in the annular chamber. 10. A mixer as claimed in claim 5 wherein the air passages in one of the first and second groups are tangentially inclined in a clockwise direction, while the air passages of the other group are inclined in a counter-clockwise direction to produce air turbulence in the angular chamber. 11. A mixer as claimed in claim 1 further comprising a downstream annular passage having cylindrical inner and outer walls extending downstream-wise from the downstream end of the annular chamber, the downstream annular passage serving as a region of diffusive mixing wind being adapted to be connected to the combustor in fluid communication, for dumping the fuel/air mixture from the annular chamber into the combustor for combustion. 12. A mixer as claimed in claim 8 wherein the manifold ring further comprises a second fuel ring similar to the first fuel ring, and a third group of air passages extending through the manifold ring and being distributed in a circumferentially spaced apart relationship along a third circular line coaxial with the first and second fuel rings, the second fuel ring having a diameter greater than the diameter of the second circular line, and the third circular line having a diameter greater than the diameter of the second fuel ring, the air passages of the respective first, second and third groups being tangentially inclined either in one rotational direction or in different rotational directions. 13. A gas turbine combustor comprising: a cylindrical combustor can for receiving a fuel/air mixture to produce combustion products, the combustor can having a central axis and including an annular side wall and opposed upstream and downstream ends; at least one igniter positioned inside the combustor can and attached to the combustor can; and a mixer for producing the fuel/air mixture, having a central axis thereof, coaxial with the combustor can, the mixer including: an annular chamber having an upstream end and a downstream end and including an annular inner wall and an annular outer wall to define the chamber, the annular inner wall extending downstream-wise, radially and outwardly and the annular outer wall extending downstream-wise, radially and inwardly; a manifold ring closing the upstream end of the annular chamber, the manifold ring including a fuel ring having annular inner and outer walls extending downstream-wise from the manifold ring, thereby defining an annular final passage therebetween, the annular fuel passage being in fluid communication with the annular chamber through a plurality of holes in a downstream end of the fuel rang, and the manifold ring further including a plurality of air passages extending through the manifold ring and tagentially inclined to provide swirled compressor air flows into the annular chamber, the swirled air flows mixing with fuel from the annular fuel passage, thereby producing the fuel/air mixture in the annular chamber; and a downstream end of the annular chamber being connected to the upstream end of the combustor can in fluid communication therewith, for dumping the fuel/air mixture into the combustor can for combustion. 14. A gas turbine combustor as claimed in claim 13 wherein the mixer comprises a downstream annular passage defined between cylindrical, inner and outer walls extending between the downstream end of the annular chamber and the upstream end of the combustor can an end plate attached to an end periphery of the inner wall forming a central portion of an upstream end wall of the combustor can, the downstream annular passage being in fluid communication with the combustor can through an annular opening at the upstream end of the combustor can around the central portion of the upstream end wall thereof. 15. A gas turbine combustor as claimed in claim 13 wherein the air passages in the manifold ring are distributed in a circumferentially spaced apart relationship along respective first and second circular lines coaxial with the fuel ring, the first circular line having a diameter smaller than a diameter of the fuel ring, and the second circular line having a diameter greater than the diameter of the fuel ring. 16. A gas turbine combustor as claimed in claim 15 wherein the downstream end of the fuel ring comprises an annular recess to form a pair of annular lips, the holes being positioned in an bottom of the annular recess such that the swirled air flows shear the fuel from the lips of the fuel ring to produce the fuel/air mixture. 17. A gas turbine combustor as claimed in claim 15 wherein the fuel ring comprises two radially positioned baffle plates circumferentially spaced apart from each other to divide the annular passage into first and second passage sections, permitting duel delivery through either passage section, or through both sections simultaneously. 18. A gas turbine combustor as claimed in claim 14 wherein the fuel ring comprises a central aperture in fluid communication with a central passage defined within the annular inner wall of the annular chamber for receiving a pilot fuel line extending therethrough and connected to the central portion of the upstream end wall of the combustor can for delivering fuel into the combustor can, the central portion of the upstream end wall including a plurality of holes for admission of air flows from the central aperture and the central passage to cool the upstream end wall of the combustor can. 19. A gas turbine combustor as claimed in claim 15 further comprising a cylindrical housing containing the combustor can, and defining an annulus between the combustor can and the housing, a plurality of peripheral openings in the manifold ring adjacent to the periphery of the manifold ring, the peripheral openings being in fluid communication with the annulus such that compressor air flows are introduced through the peripheral openings into the annulus to cool the side wall of the combustor can. 20. A gas turbine combustor as claimed in claim 19 wherein the combustor can further comprises an impingement cooling skin with a plurality of holes therein, the skin being positioned around the side wall of the combustor can in a radially spaced relationship. | F23D14/64 | F23R3/286 | F23R2900/03044 | NA | NA | NA | NA | NA | NA | NA | NA | NA | NA | NA | NA | NA | NA | NA
US6513334 | Combustion chamber | A three stage lean burn combustion chamber (28) comprises a primary combustion zone (36), a secondary combustion zone (40) and a tertiary combustion zone (44). Each of the combustion zones (36, 40, 44) is supplied with premixed fuel and air by respective fuel and air mixing ducts (76, 78, 80, 92). Secondary fuel injectors (106) and two secondary fuel manifolds (105A, 105B) supply fuel into different circumferential sectors, halves, of the secondary fuel and air mixing duct (80). The secondary fuel manifolds (105A, 105B) have secondary fuel valves (107A, 107B) which supply a greater proportion of fuel to the secondary fuel manifold (105A) than the secondary fuel manifold (105B) so that there is circumferential biasing of fuel in the secondary combustion zone (40). This circumferential biasing of fuel in the secondary combustion zone (40) reduces the generation of harmful pressure oscillations in the combustion chamber (28). Alternatively the biasing of the fuel may be in the primary or tertiary combustion zones (36, 44). | 2001 | VARNEY BRIAN A | VARNEY, BRIAN A. | 1 | TALTAVULL, W. WARREN MANELLI DENISON & SELTER PLLC | KIM, TED | - | 82 | 89 | I claim: 1. A combustion chamber comprising a plurality of combustion zones arranged in flow series defined by at least one peripheral wall, each combustion zone having at least one fuel and air mixing duct for supplying fuel and air into the respective one of the combustion zones, each of the fuel and air mixing ducts having at least one fuel injector for supplying fuel into the respective one of the fuel and air mixing ducts, the fuel injectors in the at least one fuel and air mixing duct for at least two of the combustion zones being arranged into a plurality of circumferentially arranged sectors, fuel supply means being arranged for supplying fuel to the fuel injectors, the fuel supply means being arranged for supplying a greater amount of fuel to one or more of the circumferentially arranged sectors than the remainder of the circumferentially arranged sectors to reduce the pressure oscillations in the combustion chamber. 2. A combustion chamber as claimed in claim 1 wherein the combustion chamber comprises a primary combustion zone and a secondary combustion zone downstream of the primary combustion zone. 3. A combustion chamber as claimed in claim 2 wherein the combustion chamber comprises a primary combustion zone, a secondary combustion zone downstream of the primary combustion zone and a tertiary combustion zone downstream of the secondary combustion zone. 4. A combustion chamber as claimed in claim 3 wherein the fuel injectors in the fuel and air mixing duct supplying fuel and air into the tertiary combustion zone are arranged in circumferentially arranged sectors. 5. A combustion chamber as claimed in claim 2 wherein the fuel injectors in the fuel and air mixing duct supplying fuel and air into the secondary combustion zone are arranged in circumferentially arranged sectors. 6. A combustion chamber as claimed in claim 2 wherein the fuel injectors in the fuel and air mixing duct supplying fuel and air into the primary combustion zone arranged in circumferentially arranged sectors. 7. A combustion chamber as claimed in claim 1 wherein the at least one fuel and air mixing duct comprises a plurality of fuel and air mixing ducts. 8. A combustion chamber as claimed in claim 1 wherein there are two circumferentially arranged sectors for a zone. 9. A combustion chamber as claimed in claim 8 wherein the two circumferentially arranged sectors are halves or extend over 180.degree.. 10. A combustion chamber as claimed in claim 1 wherein there are three circumferentially arranged sectors for a zone. 11. A combustion chamber as claimed in claim 10 wherein the three circumferentially arranged sectors are thirds or extend over 120.degree.. 12. A combustion chamber as claimed in claim 1 wherein there are four circumferentially arranged sectors. 13. A combustion chamber as claimed in claim 12 wherein the four circumferentially arranged sectors are quarters or extend over 90.degree.. 14. A combustion chamber as claimed in claim 1 wherein there are six circumferentially arranged sectors. 15. A combustion chamber as claimed in claim 14 wherein the six circumferentially arranged sectors are sixths or extend over 60.degree.. 16. A combustion chamber as claimed in claim 1 wherein there are eight circumferentially arranged sectors. 17. A combustion chamber as claimed in claim 16 wherein the eight circumferentially arranged sectors are eighths or extend over 45.degree.. 18. A combustion chamber as claimed in claim 1 wherein the at least one fuel and air mixing duct comprises a single annular fuel and air mixing duct. 19. A combustion chamber as claimed in claim 1 wherein the fuel supply means comprises a plurality of fuel manifolds and a plurality of fuel valves, each fuel manifold supplying fuel to the fuel injectors in a respective of the circumferentially arranged sectors, each fuel valve controlling the supply of fuel to a respective one of the fuel manifolds. 20. A combustion chamber as claimed in claim 1 wherein transducer means are acoustically coupled to the combustion chamber to detect pressure oscillations in the combustion chamber. 21. A combustion chamber as claimed in claim 20 wherein the transducer means are arranged to send a signal indicative of the level of the pressure oscillations in the combustion chamber to a controller, the controller being arranged to send signals to the fuel valves for supplying a greater amount of fuel to one or more of the circumferentially arranged sectors than the remainder of the circumferentially arranged sectors to reduce the pressure oscillations in the combustion chamber when the pressure oscillations are above a predetermined level and for supplying equal amounts of fuel to all of the circumferentially arranged sectors to minimise emissions when the pressure oscillations are below the predetermined level. 22. A gas turbine engine comprising a combustion chamber as claimed in claim 1. 23. A method of operating a combustion chamber comprising a plurality of combustion zones arranged in flow series defined by at least one peripheral wall, each combustion zone having at least one fuel and air mixing duct for supplying fuel and air into the respective one of the combustion zones, each of the fuel and air mixing ducts having at least one fuel injector for supplying fuel into the respective one of the fuel and air mixing ducts, the fuel injectors in the at least one fuel and air mixing duct for at least two of the combustion zones being arranged into a plurality of circumferentially arranged sectors, fuel supply means being arranged for supplying fuel to the fuel injectors, the method comprising supplying a greater amount of fuel to one or more of the circumferentially arranged sectors than the remainder of the circumferentially arranged sectors to reduce the pressure oscillations in the combustion chamber. 24. A method as claimed in claim 23 comprising detecting the level of the pressure oscillations in the combustion chamber, determining if the pressure oscillations are above a predetermined level, supplying a greater amount of fuel to one or more of the circumferentially arranged sectors than the remainder of the circumferentially arranged sectors to reduce the pressure oscillations in the combustion chamber when the pressure oscillations are above the predetermined level or supplying equal amounts of fuel to all of the circumferentially arranged sectors to minimise emissions when the pressure oscillations are below the predetermined level. | F23C6/047 | F23R3/286 | F23M20/005 | F23R3/346 | F23D2210/00 | F23R2900/00013 | F23R2900/00014 | NA | NA | NA | NA | NA | NA | NA | NA | NA | NA | NA
US6513329 | Premixing fuel and air | A tangential entry premixing fuel injector (10) for a gas turbine engine combustor includes a pair of offset scrolls (18) whose ends define a pair of entry slots (36) for admitting primary combustion air tangentially into a mixing chamber (28) bounded by the scrolls (18) and by longitudinally spaced endplates (14, 16). An array of fuel injection passages (42) extends along the length of the slots. The passage array is configured to inject a primary fuel nonuniformly along the length of the air entry slots and to control the fuel penetration depth d in proportion to slot height R. The injector also includes a flame disgorging centerbody (48) having a bluff tip (54) longitudinally aligned with the injector's discharge plane (22) and a secondary fuel conduit (80) extending through the centerbody for discharging a secondary combustible fluid, preferably gaseous fuel, through a series of fuel discharge openings (84) in the tip (54). The flame disgorging centerbody improves fuel injector durability by resisting ingestion of combustion flame into the mixing chamber (28) and reliably disgorging any flame that is ingested. The controlled fuel penetration depth reinforces the flame disgorging capability of the centerbody by preventing fuel from penetrating into the slowly moving boundary layer attached to the centerbody (48). The bluff character of the centerbody, in combination with its longitudinal alignment with the fuel injector discharge plane, makes the centerbody capable of anchoring the flame at the discharge plane so that combustion occurs aft of the discharge plane where the combustion flame is unlikely to damage the scrolls or centerbody. Introduction of fuel or fuel and air through the openings in the bluff tip encourage the flame to become anchored to the tip and therefore spatially stabilizes the flame, resulting in additional attenuation of acoustic oscillations and further improved combustor durability. The longitudinally nonuniform injection of primary fuel compensates for any mixing nonuniformities attributable to the flame disgorging centerbody and therefore augments flame stability. The injector and an associated method of premixing fuel and air prior to combustion suppress formation of nitrous oxides, and improve the durability of both the injector and the combustor. | 2000 | UNITED TECHNOLOGIES CORPORATION | SNYDER, TIMOTHY S. ¦ SOWA, WILLIAM A. ¦ MORFORD, STEPHEN A. ¦ VAN DYKE, KEVIN J. | 4 | BARAN, KENNETH C. | KIM, TED | - | 7 | 33 | We claim: 1. A fuel injector for a gas turbine engine combustor, comprising: a forward endplate and an aft endplate longitudinally spaced from the forward end plate, the aft endplate having a fuel injector discharge port extending therethrough, the discharge port having an aft extremity that defines a fuel injector discharge plane; at least two cylindrical-arc scrolls extending longitudinally between the forward endplate and the aft endplate and cooperating with the endplates to bound a mixing chamber, each scroll defining a surface of partial revolution about a respective scroll centerline, the scroll centerlines being parallel to and equidistantly offset from a longitudinally extending fuel injector axis so that each adjacent pair of scrolls defines an entry slot parallel to the axis for admitting a stream of primary combustion air into the mixing chamber, at least one of the scrolls including a longitudinally distributed array of fuel injection passages for injecting a primary fuel into the primary combustion air stream; and a centerbody having a longitudinally extending centerbody axis, a base, a bluff tip and a shell having a radially outer surface that extends longitudinally from the base to the tip, the centerbody being coaxial with the fuel injector axis and defining a radially inner boundary of the mixing chamber, the tip being substantially longitudinally aligned with the discharge plane, the centerbody having a fuel conduit extending therethrough and in communication with at least one fuel discharge opening in the tip for injecting a combustible fluid into the combustor. 2. A fuel injector for a gas turbine engine combustor, comprising: a forward endplate and an aft endplate longitudinally spaced from the forward end plate, the aft endplate having a fuel injector discharge port extending therethrough, the discharge port having an aft extremity that defines a fuel injector discharge plane; at least two cylindrical-arc scrolls extending longitudinally between the forward endplate and the aft endplate and cooperating with the endplates to bound a mixing chamber, each scroll defining a surface of partial revolution about a respective scroll centerline, the scroll centerlines being parallel to and equidistantly offset from a longitudinally extending fuel injector axis so that each adjacent pair of scrolls defines an entry slot having a length and a height and extending parallel to the axis for admitting a stream of primary combustion air into the mixing chamber, at least one of the scrolls including a longitudinally distributed array of fuel injection passages for injecting a primary fuel into the primary combustion air stream, the passage array being purposefully configured to inject the primary fuel nonuniformly along the length of the entry slot; and a centerbody having a longitudinally extending shell with a radially outer surface, the centerbody being coaxial with the fuel injector axis and defining a radially inner boundary of the mixing chamber. 3. A fuel injector for a gas turbine engine combustor, comprising: a forward endplate and an aft endplate longitudinally spaced from the forward end plate, the aft endplate having a fuel injector discharge port extending therethrough, the discharge port having an aft extremity that defines a fuel injector discharge plane; at least two cylindrical-arc scrolls extending longitudinally between the forward endplate and the aft endplate and cooperating with the endplates to bound a mixing chamber, each scroll defining a surface of partial revolution about a respective scroll centerline, the scroll centerlines being parallel to and equidistantly offset from a longitudinally extending fuel injector axis so that each adjacent pair of scrolls defines an entry slot having a length and extending parallel to the axis for admitting a stream of primary combustion air into the mixing chamber, at least one of the scrolls including a longitudinally distributed array of fuel injection passages for injecting a primary fuel into the primary combustion air stream, the passage array being configured to inject the primary fuel nonuniformly along the length of the entry slot; and a centerbody having a longitudinally extending centerbody axis, a base, a bluff tip and a shell with a radially outer surface that extends longitudinally from the base to the tip, the centerbody being coaxial with the fuel injector axis and defining a radially inner boundary of the mixing chamber, the tip being substantially longitudinally aligned with the discharge plane, the centerbody having a fuel conduit extending therethrough and in communication with at least one fuel discharge opening in the tip for injecting a combustible fluid into the combustor. 4. A fuel injector assembly for a gas turbine engine combustor, comprising: a forward endplate and an aft endplate longitudinally spaced from the forward end plate, the aft endplate having a fuel injector discharge port extending therethrough, the discharge port having an aft extremity that defines a fuel injector discharge plane; at least two cylindrical-arc scrolls extending longitudinally between the forward endplate and the aft endplate and cooperating with the endplates to bound a mixing chamber, each scroll defining a surface of partial revolution about a respective scroll centerline, the scroll centerlines being parallel to and equidistantly offset from a longitudinally extending fuel injector axis so that each adjacent pair of scrolls defines an entry slot parallel to the axis for admitting a stream of primary combustion air into the mixing chamber, at least one of the scrolls including a longitudinally distributed array of fuel injection passages for injecting a primary fuel into the primary combustion air stream; and a centerbody having a longitudinally extending centerbody axis, a base, a bluff tip and a shell having a radially outer surface that extends longitudinally from the base to the tip, the shell surface comprising a curved portion that extends aftwardly from the base and a frustum portion that extends aftwardly from the curved portion toward the tip, the centerbody being coaxial with the fuel injector axis and defining a radially inner boundary of the mixing chamber, the tip being substantially longitudinally aligned with the discharge plane, the centerbody having a fuel conduit extending therethrough and in communication with at least one fuel discharge opening in the tip for injecting a combustible fluid into the combustor. 5. A fuel injector for a gas turbine engine combustor, comprising: a forward endplate and an aft endplate longitudinally spaced from the forward end plate, the aft endplate having a fuel injector discharge port extending therethrough, the discharge port having an aft extremity that defines a fuel injector discharge plane; at least two cylindrical-arc scrolls extending longitudinally between the forward endplate and the aft endplate and cooperating with the endplates to bound a mixing chamber, each scroll defining a surface of partial revolution about a respective scroll centerline, the scroll centerlines being parallel to and equidistantly offset from a longitudinally extending fuel injector axis so that each adjacent pair of scrolls defines an entry slot having a length and a height and extending parallel to the axis for admitting a stream of primary combustion air into the mixing chamber, at least one of the scrolls including a longitudinally distributed array of fuel injection passages, each having a fluid flow metering area, for injecting a primary fuel into the primary combustion air stream, the passage array being configured to inject the primary fuel nonuniformly along the length of the entry slot; and a centerbody having a longitudinally extending centerbody axis, a base, a tip and a shell having a radially outer surface that extends longitudinally from the base to the tip, the shell surface comprising a curved portion that extends aftwardly from the base and a frustum portion that extends aftwardly from the curved portion toward the tip, the centerbody being coaxial with the fuel injector axis and defining a radially inner boundary of the mixing chamber. 6. A fuel injector for a gas turbine engine combustor, comprising: a forward endplate and an aft endplate longitudinually spaced from the forward end plate, the aft endplate having a fuel injector discharge port extending therethrough, the discharge port having an aft extremity that defines a fuel injector discharge plane; at least two cylindrical-arc scrolls extending longitudinally between the forward endplate and the aft endplate and cooperating with the endplates to bound a mixing chamber, each scroll defining a surface of partial revolution about a respective scroll centerline, the scroll centerlines being parallel to and equidistantly offset from a longitudinally extending fuel injector axis so that each adjacent pair of scrolls defines an entry slot parallel to the axis for admitting a stream of primary combustion air into the mixing chamber, the entry slot having a length, at least one of the scrolls including a longitudinally distributed array of fuel injection passages for injecting a primary fuel into the primary combustion air stream, the passage array being configured to inject the primary fuel nonuniformly along the length of the entry slot; and a centerbody having a longitudinally extending centerbody axis, a base, a bluff tip and a shell having a radially outer surface that extends longitudinally from the base to the tip, the shell surface comprising a curved portion that extends aftwardly from the base and a frustum portion that extends aftwardly from the curved portion toward the tip, the centerbody being coaxial with the fuel injector axis and defining a radially inner boundary of the mixing chamber, the tip being substantially longitudinally aligned with the discharge plane, the centerbody having a fuel conduit extending therethrough and in communication with at least one fuel discharge opening in the tip for injecting a combustible fluid into the combustor. | F23C7/002 | F23D14/74 | F23D14/82 | F23D17/00 | F23R3/286 | F23R3/12 | F23D17/002 | F23C2900/07002 | F23D2206/10 | F23D2209/10 | F23D2209/20 | NA | NA | NA | NA | NA | NA | NA
US6508061 | Diffuser combustor | A combustion system for a power generating gas turbine engine which includes at least a combustion chamber with a annular fuel manifold at one end of the combustion chamber and a passageway having a narrow throat downstream of the fuel manifold whereby air passes around the fuel manifold and mixes with fuel and is diffused through the passageway into the burn zone defined in the combustion chamber in an ultimate location. | 2001 | STUTTAFORD PETER JOHN | STUTTAFORD, PETER | 1 | BACHMAN & LAPOINTE,P.C. | GARTENBERG, EHUD | - | 0 | 2 | I claim: 1. A combustion system for a gas turbine engine having an annular cylindrical combustion can with an inner wall and a radially spaced outer wall defining a combustion chamber, an annular air/fuel inlet at an end of the combustion can, concentric with the inner and outer walls, a combustion chamber outlet downstream of the combustion chamber, the air/fuel inlet including a diffuser passageway formed between diffuser wall portions of the inner and outer walls respectively wherein each inner and outer diffuser wall portion has an upstream and a downstream portion relative to the air flow; the diffuser passageway includes a converging cross-sectional section at the upstream portion of the inner and outer diffuser wall portions and a diverging cross-section at the downstream portion of the diffuser inner and outer wall portions and a throat is defined at the narrowest part of the passageway formed by the inner and outer diffuser wall portions; a fuel manifolding is provided upstream of the diffuser passageway whereby the manifold ring is located in axial alignment with the diffuser passageway and concentric therewith whereby the air flows around the manifold ring, and through the diffuser passageway mixing with fuel from the manifold ring and directed to a burn zone in the combustion chamber. 2. The combustion system as defined in claim 1, wherein the downstream portions of the diffuser inner and outer wall portions have diverging angles which are selected as a function of the location of the burn zone. 3. The combustion system as defined in claim 1, wherein the annular air/fuel inlet is offset relative to the inner and outer walls as a function of the location of the burn zone. 4. A combustion system as defined in claim 1, wherein the fuel manifold ring includes a front face on the downstream side thereof and an annular channel is defined in the front face and fuel outlets are provided in the channel so that fuel will migrate along the channel to be sheared and mixed with the air flow. 5. A combustion system for a gas turbine engine comprising an annular cylindrical combustor can with an outer wall and an inner wall, including a pair of annular air/fuel inlets provided at the end of the combustor can concentric with each other and with the inner and outer walls of the combustor can, the pair of annular air/fuel inlets including an inner inlet adjacent the inner wall and an outer inlet adjacent the outer wall and an intermediate annular wall concentric with the inner and outer walls and located between the inner and outer inlets such that inner and outer combustion chambers are formed; each inner and outer air/fuel inlet including an inner and outer diffuser passageway respectively, wherein the outer passageway is formed between the outer and intermediate diffuser portions of the outer and intermediate walls and wherein each outer and intermediate diffuser wall portion has an upstream and a downstream portion relative to the air flow; the inner passageway is formed between inner and intermediate diffuser portions of the inner and intermediate walls wherein each inner and intermediate diffuser wall portion has an upstream and a downstream. portion relative to the air flow; the inner and outer diffuser passageways each include a converging cross-sectional section at the upstream portion of the diffuser wall portions and a diverging cross-section at the downstream portion of the diffuser wall portions and a throat is defined at the narrowest part of the passageway; and an inner and an outer concentric fuel manifold ring are provided upstream of each inner and outer diffuser passageway respectively, such that each inner and outer fuel manifold ring is located in axial alignment with the respective inner and outer diffuser passageway, whereby the air flow passes around each manifold ring mixing with fuel from the respective inner and outer manifolds and through the respective inner and outer diffuser passageways and into the inner and outer combustion chamber respectively. 6. A combustion system as defined in claim 5, wherein the combustion chambers merge beyond the intermediate wall defining the inner and outer combustion chambers. 7. A combustion system as defined in claim 5, wherein one of the inner and outer combustion chambers is ignited when lower power is required and the other of the inner and outer combustion chambers is ignited when substantial power is required. 8. A gas turbine engine having a compression system, a combustion system and a power extraction system, the combustion system including; an annular cylindrical combustion can defining at least one combustion chamber zone having inner and outer walls, an annular air/fuel inlet at an upstream end of the at least one combustion zone and concentric with the inner and outer walls, a combustion chamber outlet downstream of the at least one combustion chamber zone, the air/fuel inlet including a diffuser passageway formed between inner and outer diffuser wall portions of the inner and outer walls respectively, wherein each inner and outer diffuser wall portion has an upstream and a downstream portion relative to an air flow through the combustion can; the diffuser passageway includes a converging cross-sectional section at the upstream portion of the inner and outer diffuser wall portions and a diverging cross-section at the downstream portion of the diffuser inner and outer wall portions and a throat defined at a narrowest part of the passageway formed by the inner and outer diffuser wall portions; and a fuel manifold ring provided upstream of the diffuser passageway and located in axial alignment with the diffuser passageway and concentric therewith, whereby air flowing around the manifold ring and through the diffuser passageway mixes with fuel from the manifold ring and is directed to a burn zone in the combustion can. 9. A gas turbine as defined in claim 8, wherein downstream portions of the diffuser inner and outer wall portions have diverging angles which are selected as a function of the location of the burn zone. 10. A gas turbine as defined in claim 8, wherein the annular air/fuel inlet is offset relative to the inner and outer walls as a function of the location of the-burn zone. 11. A gas turbine as defined in claim 8, wherein the fuel manifold ring includes a front face on the downstream side thereof and an annular channel is defined in the front face and fuel outlets are provided in the channel so that fuel will migrate along the channel to be sheared and mixed with the air flow. 12. A gas turbine engine as defined in claim 8 wherein the first combustion zone is as described in claim 8 and wherein a second combustion chamber zone is defined between second chamber inner and outer walls concentric with the inner and outer walls of the said first combustor portion, the second combustion chamber zone including a second annular air/fuel inlet provided at an upstream end of the second combustion chamber zone and concentric with said first annular air/fuel inlet, the second air/fuel inlet including a second diffuser passageway formed between second chamber inner and outer diffuser wall portions of the second chamber inner and outer walls, wherein each of the second chamber inner and outer diffuser wall portions has an upstream and a downstream portion relative to the said air flow; the second diffuser passageway includes a converging cross-sectional section at the upstream portion of the second chamber diffuser wall portions and a diverging cross-sectional section at the downstream portion of the second chamber diffuser wall portions and a second throat defined at a narrowest part of the second diffuser passageway; and a second fuel manifold ring provided upstream of the second diffuser passageway, such that the second fuel manifold ring is concentric with the said first fuel manifold ring and is located in axial alignment with the second diffuser passageway, whereby an air flow passing around the said first and second manifold rings mixes with fuel from the respective first and second manifold rings and passes through the respective first and second diffuser passageways and into the said first and second combustion chamber zones respectively. 13. A gas turbine as defined in claim 12, wherein the first and second combustion chamber zones merge at a downstream portion of the combustor can. 14. A gas turbine as defined in claim 12, wherein the first and second combustion chambers are operable independent of one another. | F23R3/34 | F23R3/286 | NA | NA | NA | NA | NA | NA | NA | NA | NA | NA | NA | NA | NA | NA | NA | NA
US6484489 | Method and apparatus for mixing fuel to decrease combustor emissions | A combustor for a gas turbine engine operates with high combustion efficiency and low carbon monoxide, nitrous oxide, and smoke emissions during low, intermediate, and high engine power operations is described. The combustor includes a mixer assembly including a pilot mixer and a main mixer. The pilot mixer includes a pilot fuel injector, at least one swirler, and an air splitter. The main mixer extends circumferentially around the pilot mixer and includes a plurality of fuel injection ports and a conical air swirler upstream from the fuel injection ports. During idle engine power operation, the pilot mixer is aerodynamically isolated from the main mixer, and only air is supplied to the main mixer. During increased power operations, fuel is also supplied to the main mixer, and the main mixer conical swirler facilitates radial and circumferential fuel-air mixing to provide a substantially uniform fuel and air distribution for combustion. | 2001 | FOUST MICHAEL JERMOE ¦ MONGIA HUKAM CHAND | FOUST, MICHAEL JEROME ¦ MONGIA, HUKAM CHAND | 2 | YOUNG, RODNEY M. ARMSTRONG TEASDALE LLP | FREAY, CHARLES G. | BELENA, JOHN F. | 24 | 38 | What is claimed is: 1. A method for operating a gas turbine engine to facilitate reducing an amount of emissions from a combustor including a mixer assembly including a pilot mixer and a main mixer, the pilot mixer including a pilot fuel nozzle and a plurality of axial swirlers, the main mixer including a main swirler and a plurality of fuel injection ports, said method comprising the steps of: injecting fuel into the combustor through the pilot mixer, such that the fuel discharged downstream from the pilot mixer axial swirlers; and directing airflow into the combustor through the main mixer such that the airflow is swirled with an axial swirler prior to swirling the airflow with at least one of a conical swirler and a cyclone swirler prior to being discharged from the main mixer. 2. A method in accordance with claim 1 wherein said step of directing airflow into the combustor further comprises the step of injecting fuel radially outward from an annular fuel manifold positioned between the main mixer and the pilot mixer. 3. A method in accordance with claim 1 wherein at least one of the main mixer conical swirler and the main mixer cyclone swirler includes a first set of swirling vanes and a second set of swirling vanes, said step of step of directing airflow into the combustor further comprises the step of directing airflow through the main mixer to swirl a portion of the airflow with the first set of swirling vanes and to swirl a portion of the airflow with the second set of swirling vanes. 4. A method in accordance with claim 3 wherein said step of directing airflow through the main mixer to swirl a portion of the airflow further comprises the step of swirling the airflow in the direction with the first and second sets of swirling vanes. 5. A method in accordance with claim 3 wherein said step of directing airflow through the main mixer to swirl a portion of the airflow further comprises the step of swirling the airflow in a first direction with the first set of swirling vanes, and in a second direction that is opposite the first direction with the second set of swirling vanes. 6. A combustor for a gas turbine comprising: a pilot mixer comprising an air splitter, a pilot fuel nozzle, and a plurality of axial air swirlers upstream from said pilot fuel nozzle, said air splitter downstream from said pilot fuel nozzle, said air swirlers radially outward from and concentrically mounted with respect to said pilot fuel nozzle; and a main mixer radially outward from and concentrically aligned with respect to said pilot mixer, said main mixer comprising an axial swirler, a plurality of fuel injection ports and a swirler comprising at least one of a conical air swirler and a cyclone air swirler, said main mixer swirler upstream from said main mixer fuel injection ports. 7. A combustor in accordance with claim 6 further comprising an annular fuel manifold between said pilot mixer and main mixer, said fuel manifold comprising a radially inner surface and a radially outer surface, said main mixer fuel injection ports configured to inject fuel radially outward from said fuel manifold radially outer surface. 8. A combustor in accordance with claim 7 wherein said main mixer axial swirler upstream from at least one of said conical air swirler and said cyclone air swirler. 9. A combustor in accordance with claim 6 wherein said at least one of a conical air swirler and a cyclone air swirler comprises first swirling vanes and second swirling vanes, said first swirling vanes configured to swirl air in a first direction, said second swirling vanes configured to swirl air in a second direction. 10. A combustor in accordance with claim 9 wherein said first swirling vanes first direction opposite said second swirling vanes second direction. 11. A combustor in accordance with claim 9 wherein said first swirling vanes first direction is identical said second swirling vanes second direction. 12. A mixer assembly for a gas turbine engine combustor, said mixer assembly configured to control emissions from the combustor and comprising a pilot mixer and a main mixer, said pilot mixer comprising a pilot fuel nozzle, and a plurality of axial swirlers upstream and radially outward from said pilot fuel nozzle, said main mixer radially outward from and concentric with respect to said pilot mixer, said main mixer comprising an axial swirler, a plurality of fuel injection ports and a swirler upstream from said fuel injection ports, said main mixer swirler comprising at least one of a conical main swirler and a cyclone swirler. 13. A mixer assembly in accordance with claim 12 further comprising an annular fuel manifold between said pilot mixer and said main mixer, said main mixer fuel injection ports configured to inject fuel radially outward from said annular fuel manifold. 14. A mixer assembly in accordance with claim 13 wherein said mixer assembly main mixer axial swirler upstream from said at least one of a conical main swirler and a cyclone swirler. 15. A mixer assembly in accordance with claim 13 wherein said main mixer at least one of a conical main swirler and a cyclone air swirler comprises a plurality of swirling vanes. 16. A mixer assembly in accordance with claim 15 wherein said main mixer plurality of swirling vanes comprise first swirling vanes configured to swirl air in a first direction, and second swirling vanes configured to swirl air in a second direction opposite said first swirling vanes first direction. 17. A mixer assembly in accordance with claim 15 wherein said main mixer plurality of swirling vanes comprise first swirling vanes configured to swirl air in a first direction, and second swirling vanes configured to swirl air in a second direction identical said first swirling vanes first direction. | F23R3/14 | F23R3/286 | F23R3/343 | NA | NA | NA | NA | NA | NA | NA | NA | NA | NA | NA | NA | NA | NA | NA
US6470684 | Gas turbine engine combustion system | A gas turbine engine includes a combustion main chamber into which opens one end of an upstream combustion pre-chamber having a burner face at its opposite end. A swirler assembly has a plurality of generally tangentially extending swirler vanes circumferentially spaced by passages disposed about a center and along which combustion air follows radially inward paths into the pre-chamber. Each passage is provided with a respective liquid fuel injection nozzle including an electrode to be electrostatically charged so each injection nozzle can impart electrostatic charge to droplets of fuel emerging from the nozzles to travel with the combustion air into the pre-chamber. Walls of the passages comprise electrodes which can be charged to the same polarity as the charged fuel. The burner face is preferably formed of two or three electrodes, one being a central electrode at opposite polarity to the charge on the fuel and at least one other electrode surrounding the central electrode and at the same polarity as the charge on the fuel. The pre-chamber has a wall also forming an electrode which may be charged at the same polarity as the charge on the fuel droplets. The disposition of the electrostatic charge in the apparatus promotes fuel atomizing and keeps the fuel off the walls of the passage and off the burner face while attracting or biasing the fuel towards the center of the burner face and pushes the fuel toward the center of the pre-chamber. | 2001 | WILBRAHAM NIGEL | WILBRAHAM, NIGEL | 1 | KIRSCHSTEIN,ET AL. | KOCZO, MICHAEL | - | 4 | 7 | I claim: 1. A gas turbine engine combustion system, comprising: a) a combustion main chamber; b) a combustion pre-chamber upstream and opening into the main chamber, the pre-chamber being of smaller flow area than the main chamber and being disposed about a longitudinal axis; c) a burner face at an upstream end of the pre-chamber; d) a preswirler assembly comprising a plurality of preswirl passages communicating with the upstream end of the pre-chamber for supplying a preswirled air/fuel mixture to the pre-chamber, the preswirl passages being disposed about the longitudinal axis; e) atomizing injection nozzles located in the preswirl passages to inject atomized liquid fuel thereinto, each said injection nozzle including a first electrode means operable to selectively electrostatically charge the first electrode means at a pre-determined polarity thereby to impart electrostatic charge to the atomized fuel; f) second electrode means forming at least portions of the preswirl passages; and g) means operable to selectively electrostatically charge the second electrode means at the same polarity as the first electrode means, thereby to repel the atomized injected fuel from the preswirl passage portions. 2. The combustion system according to claim 1, in which the pre-chamber is of cylindrical form. 3. The combustion system according to claim 2, in which the preswirl passages extend substantially tangentially to a periphery of the pre-chamber. 4. The combustion system according to claim 1, in which each preswirl passage has at least one atomizing injection nozzle located therein. 5. The combustion system according to claim 4, in which each first electrode means comprises a sharp charge-emitting edge disposed around an exit of its corresponding atomizing injection nozzle. 6. The combustion system according to claim 1, in which the second electrode means comprises walls of the preswirl passages. 7. The combustion system according to claim 1, in which the preswirler assembly comprises the second electrode means. 8. The combustion system according to claim 1, and further comprising third electrode means associated with the burner face, and means for holding the third electrode means at a potential with respect to the electrostatically charged fuel such that the fuel is biased towards the third electrode means. 9. The combustion system according to claim 8, in which at least a portion of the burner face comprises the third electrode means. 10. The combustion system according to claim 8, in which the third electrode means comprises a substantially central portion of the burner face. 11. The combustion system according to claim 8, and further comprising fourth electrode means extending peripherally of the third electrode means, and means for selectively electrostatically charging the fourth electrode means at the same polarity as the charged fuel. 12. The combustion system according to claim 11, in which the first and fourth electrode means are connected in an electrically conducting manner whereby said first and fourth electrode means are at the same potential. 13. The combustion system according to claim 11, in which fuel ignition means is disposed in the fourth electrode means. 14. The, combustion system according to claim 11, and further comprising fifth electrode means interposed between the third and fourth electrode means, and means operable for selectively electrostatically charging the fifth electrode means at a polarity opposite that of the charge on the fuel. 15. The combustion system according to claim 14, in which fuel ignition means is disposed in the fifth electrode means. 16. The combustion system according to claim 14, and further comprising sixth electrode means comprising at least a portion of the pre-chamber, and means for selectively electrostatically charging the sixth electrode means at the same polarity as the charge on the fuel. 17. The combustion system according to claim 16, in which a wall region of the pre-chamber comprises the sixth electrode means. 18. A gas turbine engine, comprising a combustion system including: a) a combustion main chamber; b) a combustion pre-chamber upstream and opening into the main chamber, the pre-chamber being of smaller flow area than the main chamber and being disposed about a longitudinal axis; c) a burner face at an upstream end of the pre-chamber; d) a preswirler assembly comprising a plurality of preswirl passages communicating with the upstream end of the pre-chamber for supplying a preswirled air/fuel mixture to the pre-chamber, the preswirl passages being disposed about the longitudinal axis; e) atomizing injection nozzles located in the preswirl passages to inject atomized liquid fuel thereinto, each said injection nozzle including a first electrode means operable to selectively electrostatically charge the first electrode means at a pre-determined polarity thereby to impart electrostatic charge to the atomized fuel; f) second electrode means forming at least portions of the preswirl passages; and g) means operable to selectively electrostatically charge the second electrode means at the same polarity as the first electrode means, thereby to repel the atomized injected fuel from the preswirl passage portions. 19. The gas turbine engine according to claim 18, and further comprising means by which the fuel is electrostatically positively charged. 20. The gas turbine engine according to claim 18, and further comprising third electrode means associated with the burner face, and in which the third electrode means is connectable to means held at ground potential. 21. The gas turbine engine according to claim 20, and further comprising fourth electrode means extending peripherally of the third electrode means, fifth electrode means interposed between the third and fourth electrode means, sixth electrode means comprising at least a portion of the pre-chamber, and means by which, when the engine is running under an ignition operation, the sixth electrode means is controlled to be less electrostatically charged than when the engine is running under a load shed operation. | F23C99/001 | F23D11/32 | F23R3/286 | NA | NA | NA | NA | NA | NA | NA | NA | NA | NA | NA | NA | NA | NA | NA
US6460339 | Gas turbine fuel injector with unequal fuel distribution | A gas turbine combustor improves the fuel distribution from a main fuel nozzle, suppressing fluctuations of internal pressure and elevation of inner tube metal temperature, and enhancing the combustion stability and durability of the combustor. The gas turbine combustor is a multi-nozzle type premixing combustor with a nozzle outer tube (7) for forming and injecting a premixed gas of main fuel and combustion air divided and disposed in plural sections around a cone (4) for forming a diffusion flame by reaction between pilot fuel and combustion air disposed in a center of a section of a combustor inner tube (1). Nozzle holes (5a) of a main fuel nozzle (5) are formed in three positions at equal intervals on the nozzle main body wall, and one of them is disposed at the outer periphery of the combustor inner tube (1) on a diametral line linking between the center of the combustor inner tube (1) and the center of the main fuel nozzle (5), whereby the fuel distribution to the outer periphery is decreased. | 2001 | NISHIDA KOICHI ¦ TANAKA KATSUNORI ¦ MANDAI SHIGEMI ¦ KAWATA YUTAKA ¦ OHTA MASATAKA | NISHIDA, KOICHI ¦ TANAKA, KATSUNORI ¦ MANDAI, SHIGEMI ¦ KAWATA, YUTAKA ¦ OHTA, MASATAKA | 5 | WENDEROTH,LIND & PONACK,L.L.P. | GARTENBERG, EHUD | - | 3 | 3 | What is claimed is: 1. A gas turbine combustor used in a gas turbine having a multi-nozzle type premixing combustor with a nozzle outer tube for forming and injecting a premixed gas of main fuel and combustion air divided and disposed in plural sections around a cone for forming a diffusion flame by reaction between pilot fuel and combustion air disposed in a center of a section of a combustor inner tube, wherein nozzle holes of a main fuel nozzle for injecting the main fuel are opened and formed more at the inner side than at the outer periphery of the combustor inner tube in a nozzle main body wall so that the fuel distribution to the outer periphery is decreased. 2. The gas turbine combustor according to claim 1, wherein said nozzle holes are formed in an odd number of positions at nearly equal intervals on the nozzle main body wall, and one of them is disposed at the outer periphery of the combustor inner tube on a diametral line linking between the center of the combustor inner tube and the center of the main fuel nozzle. 3. The gas turbine combustor according to claim 2, wherein said nozzle holes are formed in three positions at nearly equal intervals on the nozzle main body wall, and one of them is disposed at the outer periphery of the combustor inner tube on the diametral line linking between the center of the combustor inner tube and the center of the main fuel nozzle. | F23R3/286 | F23R3/343 | NA | NA | NA | NA | NA | NA | NA | NA | NA | NA | NA | NA | NA | NA | NA | NA
US6453660 | Combustor mixer having plasma generating nozzle | A mixer assembly for use in a combustion chamber of a gas turbine engine. The mixer assembly includes a mixer housing having a hollow interior, an inlet and an outlet. The housing delivers a mixture of fuel and air through the outlet to the combustion chamber for burning. The mixer assembly includes a fuel nozzle assembly mounted in the housing having a fuel passage adapted for connection to a fuel supply. The passage extends to an outlet port for delivering fuel from the passage to the hollow interior of the mixer housing. The nozzle assembly includes a plasma generator for generating at least one of a dissociated fuel and an ionized fuel from the fuel delivered through the nozzle outlet port to the hollow interior of the housing. | 2001 | JOHNSON ARTHUR WESLEY ¦ HELD TIMOTHY JAMES ¦ MONGIA HUKAM CHAND ¦ VERMEERSCH MICHAEL LOUIS | JOHNSON, ARTHUR WESLEY ¦ HELD, TIMOTHY JAMES ¦ MONGIA, HUKAM CHAND ¦ VERMEERSCH, MICHAEL LOUIS | 4 | - | KOCZO, MICHAEL | - | 31 | 44 | What is claimed is: 1. In combination, a mixer assembly for use in a combustion chamber of a gas turbine engine, said mixer assembly comprising: a mixer housing having a hollow interior, an inlet for permitting air to flow into the hollow interior and an outlet for permitting air to flow from the hollow interior to the combustion chamber, said housing delivering a mixture of fuel and air through the outlet to the combustion chamber for burning therein thereby to heat air passing through the combustion chamber; and a fuel nozzle assembly mounted in the housing having a fuel passage adapted for connection to a fuel supply for supplying the passage with fuel, said passage extending to an outlet port for delivering fuel from the passage to the hollow interior of the mixer housing to mix said fuel with air passing through the mixer housing, wherein the nozzle assembly includes a plasma generator for generating at least one of a dissociated fuel and an ionized fuel from the fuel delivered through the nozzle outlet port to the hollow interior of the housing; and a combustor control operable for controlling a rate at which said at least one dissociated fuel and ionized fuel is generated by the plasma generator. 2. A combination as set forth in claim 1 wherein the plasma generator is operable for generating said at least one dissociated fuel and ionized fuel from a gaseous fuel. 3. A combination as set forth in claim 2 wherein the plasma generator is operable for generating at least one dissociated fuel and ionized fuel from natural gas. 4. A combination as set forth in claim 1 wherein the combustor control is adapted to vary the rate at which said at least one dissociated fuel and ionized fuel is generated in response to measured pressure variations in the combustor chamber to reduce said pressure variations. 5. A combination as set forth in claim 1 wherein said plasma generator is an electrical discharge plasma generator. 6. A combination as set forth in claim 1 wherein said plasma generator is a microwave discharge plasma generator. 7. A combination as set forth in claim 1 wherein said plasma generator is a laser plasma generator. 8. In combination, a mixer assembly for use in a combustion chamber of a gas turbine engine, said mixer assembly comprising: a mixer housing having a hollow interior, an inlet for permitting air to flow into the hollow interior and an outlet for permitting air to flow from the hollow interior to the combustion chamber, said housing delivering a mixture of fuel and air through the outlet to the combustion chamber for burning therein thereby to heat air passing through the combustion chamber; a swirler assembly mounted in the mixer housing having a plurality of vanes for swirling air passing through the hollow interior of the housing; and a fuel nozzle assembly mounted in the mixer housing having a fuel passage adapted for connection to a gaseous fuel supply for supplying the passage with fuel, said passage extending to an outlet port of the nozzle assembly positioned downstream from the swirler assembly for delivering fuel to the swirling air downstream from the swirler to mix said fuel with said air, wherein the nozzle assembly includes a plasma generator for generating at least one of a dissociated fuel and an ionized fuel from the fuel delivered through the nozzle outlet port to the hollow interior of the housing; and a combustor control operable for controlling a rate at which said at least one dissociated fuel and ionized fuel is generated by the plasma generator. 9. A combination as set forth in claim 8 wherein the plasma generator is operable for generating said at least one dissociated fuel and ionized fuel from natural gas. 10. A combination as set forth in claim 8 wherein the combustor control is adapted to vary the rate at which said at least one dissociated fuel and ionized fuel is generated in response to measured pressure variations in the combustor chamber to reduce said pressure variations. 11. A combination as set forth in claim 8 wherein said plasma generator is an electrical discharge plasma generator. 12. A combination as set forth in claim 8 wherein said plasma generator is a microwave discharge plasma generator. 13. A combination as set forth in claim 8 wherein said plasma generator is a laser plasma generator. 14. A combination as set forth in claim 8 wherein said swirler assembly includes a plurality of swirlers, each of said plurality of swirlers having a plurality of vanes positioned for swirling air passing through the hollow interior of the housing thereby to improve mixing of the fuel and air. 15. A combination as set forth in claim 14 wherein each of said plurality of swirlers is an axial swirler. 16. A combination as set forth in claim 14 further comprising a barrier positioned between at least two of said plurality of swirlers. 17. A mixer assembly for use in a combustion chamber of a gas turbine engine, said mixer assembly comprising: a mixer housing having a hollow interior, an inlet for permitting air to flow into the hollow interior and an outlet for permitting air to flow from the hollow interior to the combustion chamber, said housing delivering a mixture of fuel and air through the outlet to the combustion chamber for burning therein thereby to heat air passing through the combustion chamber; a swirler assembly mounted in the mixer housing including a plurality of swirlers, each of said plurality of swirlers having a plurality of vanes positioned for swirling air passing through the hollow interior of the housing thereby to improve mixing of the fuel and air; a barrier positioned between at least two of said plurality of swirlers having a converging-diverging inner surface downstream from said two swirlers; and a fuel nozzle assembly mounted in the mixer housing having a fuel passage adapted for connection to a gaseous fuel supply for supplying the passage with fuel, said passage extending to an outlet port of the nozzle assembly positioned downstream from the swirler assembly for delivering fuel to the swirling air downstream from the swirler to mix said fuel with said air, wherein the nozzle assembly includes a plasma generator for generating at least one of a dissociated fuel and an ionized fuel from the fuel delivered through the nozzle outlet port to the hollow interior of the housing. 18. A combination as set forth in claim 8 in combination with a combustion chamber comprising: an annular outer liner defining an outer boundary of the combustion chamber; an annular inner liner mounted inside the outer liner and defining an inner boundary of the combustion chamber; and an annular dome mounted upstream from the outer liner and the inner liner and defining an upstream end of the combustion chamber, said mixer assembly being mounted on the dome for delivering a mixture of fuel and air to the combustion chamber. 19. A mixer assembly as set forth in claim 17 in combination with a combustion chamber comprising: an annular outer liner defining an outer boundary of the combustion chamber; an annular inner liner mounted inside the outer liner and defining an inner boundary of the combustion chamber; and an annular dome mounted upstream from the outer liner and the inner liner and defining an upstream end of the combustion chamber, said mixer assembly being mounted on the dome for delivering a mixture of fuel and air to the combustion chamber. | F23C99/00 | F23R3/286 | F23C2900/99003 | F23C2900/99005 | F23R2900/00008 | F23R2900/00013 | F23R2900/00014 | NA | NA | NA | NA | NA | NA | NA | NA | NA | NA | NA
US6446438 | Combustion chamber/venturi cooling for a low NOx emission combustor | A method and apparatus for providing air cooling to the venturi and the combustion chamber in a low NOx emission combustor as used in a gas turbine engine that includes providing an annular air passage surrounding said combustion chamber and venturi where said cooling air enters the combustion chamber/venturi near the aft portion of the combustion chamber passing the air along the combustion chamber, past the venturi where the air exits near the front portion of the convergent area of the venturi. The structure prevents any channel/passage cooling air from being received into the combustion chamber at the same time introducing the outlet of the cooling air after it has passed over the combustion chamber of the venturi and been heated back into the premix chamber thereby improving the efficiency of the combustor while reducing and lowering NOx emission in the combustion process. | 2000 | POWER SYST MFG | KRAFT, ROBERT J. ¦ MARTLING, VINCENT C. ¦ MACK, BRIAN R. ¦ MINNICH, MARK A. | 4 | MALIN,HALEY & DIMAGGIO,P.A. | CASAREGOLA, LOUIS J. | - | 16 | 24 | What we claim is: 1. An improved low emission (NOx) combustor for use with gas turbine engine comprising: a liner having a first generally annular wall and including a premix chamber for mixing fuel and air and a combustion chamber for combusting said fuel and air, said premix chamber in communication with said combustion chamber, said first generally annular wall having at least one first aperture and at least one second aperture, said second aperture being radially outward of said premix chamber; a venturi having a second generally annular wall that includes a converging wall and a diverging wall, said converging wall connected to said diverging wall thereby defining a throat portion of the venturi, said throat portion being positioned between said premix chamber and said combustion chamber, said second generally annular wall being radially inward from said first generally annular wall and having an aft end adjacent said at least one first aperture; a passageway for flowing cooling air through said venturi, said passageway extending from said at least one first aperture to said at least one second aperture, said passageway including a first portion radially inward from said first generally annular wall and radially outward from said second generally annular wall, and said passageway including a second portion radially outward from said first portion of said passageway, said second portion extending from said passageway first portion to said at least one second aperture, and said first aperture being radially outward from said first portion; and, a blocking ring extending from said aft end of said second generally annular wall to said first generally annular wall and sealingly connected thereto, said blocking ring preventing cooling air that is in said first portion of said passageway from flowing directly into said combustion chamber without flowing through said second portion of said passageway; wherein said passageway is in fluid communication with said at least one first aperture and said at least one second aperture, said passageway communicates with said premix chamber through said at least one second aperture, and cooling air, after being heated by cooling said venturi, exits from said passageway into the premix chamber thereby increasing the efficiency of the combustion process and reducing NOx emissions. 2. The low emission (NOx) combustor of claim 1 further including a substantially annular bellyband wall radially outward from the first annular wall, and at least one-third aperture in said first annular wall, said first portion of said passageway communicating with said second portion of said passageway through said third aperture, wherein said bellyband wall defines a radially outer boundary of the second portion of the passageway. 3. The low emission (NOx) combustor as in claim 2 wherein said at least one first aperture comprises a plurality of first apertures spaced circumferentially about the first annular wall, and each of said first apertures is radially outward of the first portion of the passageway. 4. The low NOx emission combustor of claim 3 wherein said at least one second aperture comprises a plurality of second apertures spaced circumferentially about the first generally annular wall, and each of said second apertures is radially outward of the premix chamber. 5. The low NOx emission combustor as in claim 4 wherein said at least one-third aperture comprises a plurality of third apertures spaced circumferentially about the first annular wall, and each of said third apertures is radially outward of the venturi. | F23R3/005 | F23R3/06 | F23R3/286 | NA | NA | NA | NA | NA | NA | NA | NA | NA | NA | NA | NA | NA | NA | NA
US6442939 | Diffusion mixer | A premixer for an industrial type gas turbine engine wherein the premixer includes a diffuser ring assembly made up of annular concentric rings and upstream of the diffuser ring assembly in the airflow path is a corresponding fuel manifold ring assembly, each ring in the manifold ring assembly corresponding to a passageway formed between the diffuser rings, and each manifold ring includes a downstream channel for feeding the fuel to the air as the air passes by the ring. | 2000 | STUTTAFORD PETER ¦ OIKAWA STEPHEN OLIVER ¦ COWBURN DAVID EDWIN | STUTTAFORD, PETER ¦ OIKAWA, STEPHEN OLIVER ¦ COWBURN, DAVID EDWIN | 3 | BACHMAN & LAPOINTE,P.C. | KIM, TED | - | 14 | 16 | We claim: 1. A fuel/air premixer for a gas turbine combustor wherein the premixer comprises an annular diffuser assembly placed in the airflow upstream of an inlet to the combustor, the diffuser assembly including a plurality of concentric rings wherein a diffuser passageway is formed between each adjacent ring in a pair of rings; the diffuser assembly has an upstream section and a downstream section relative to the airflow; the passageway formed by a pair of adjacent rings includes a converging cross-sectional area at the upstream section of the diffuser assembly and a diverging area at the downstream section of the diffuser assembly and a gap defined at the narrowest part of the passageway between the upstream and downstream sections; an assembly of concentric fuel manifold rings is located upstream of the diffuser assembly whereby each manifold ring is located in axial alignment with a corresponding diffuser passageway whereby the air flows around the manifold rings and through the corresponding diffuser passageways, and fuel is delivered into the airflow from the manifold rings. 2. The premixer as defined in claim 1, wherein the gap in the passageway is determined by M=ACd2.rho..DELTA.P+L , where M is the mass flow, ACd is the effective flow area, .rho. is density of the air, and .DELTA.P is the pressure drop. 3. The premixer as defined in claim 1, wherein the manifold rings each include a fuel chamber extending throughout the manifold ring on the upstream side thereof, and a separate open axial channel is formed on the downstream side of the ring and a tangential bore extends between the fuel chamber and the channel in order to feed the fuel from the chamber to the channel. 4. The premixer as defined in claim 3, wherein at least one individual fuel pipe is connected to each individual manifold ring and communicates with the manifold fuel chamber. 5. The premixer as defined in claim 4, wherein radial spaced-apart fins extend between each manifold ring in order to support the ring assembly. 6. The premixer as defined in claim 1, wherein each of the diffuser rings is in the form of a quadrilateral having an isosceles triangle shaped upstream portion defining a pair of flared surfaces forming the converging passageway with adjacent rings, and a second isosceles triangle extending in the downstream direction on a common base with the first isosceles triangle of a quadrilateral shaped ring. 7. The premixer as defined in claim 1, wherein the fuel is a gaseous fuel fed at a low pressure drop and the gaseous fuel is drawn into the airflow at the channel. | F23D14/64 | F23R3/286 | NA | NA | NA | NA | NA | NA | NA | NA | NA | NA | NA | NA | NA | NA | NA | NA
US6438961 | Swozzle based burner tube premixer including inlet air conditioner for low emissions combustion | A burner for use in a combustion system of a heavy-duty industrial gas turbine includes a fuel/air premixer having an air inlet, a fuel inlet, and an annular mixing passage. The fuel/air premixer mixes fuel and air into a uniform mixture for injection into a combustor reaction zone. The burner also includes an inlet flow conditioner disposed at the air inlet of the fuel/air premixer for controlling a radial and circumferential distribution of incoming air. The pattern of perforations in the inlet flow conditioner is designed such that a uniform air flow distribution is produced at the swirler inlet annulus in both the radial and circumference directions. The premixer includes a swozzle assembly having a series of preferably air foil shaped turning vanes that impart swirl to the airflow entering via the inlet flow conditioner. Each air foil contains internal fuel flow passages that introduce natural gas fuel into the air stream via fuel metering holes that pass through the walls of the air foil shaped turning vanes. By injecting fuel in this manner, an aerodynamically clean flow field is maintained throughout the premixer. By injecting fuel via two separate passages, the fuel/air mixture strength distribution can be controlled in the radial direction to obtain optimum radial concentration profiles for control of emissions, lean blow outs, and combustion driven dynamic pressure activity as machine and combustor load are varied. | 2001 | GENERAL ELECTRIC | TUTHILL, RICHARD STERLING ¦ BECHTEL, II, WILLIAM THEODORE ¦ BENOIT, JEFFREY ARTHUR ¦ BLACK, STEPHEN HUGH ¦ BLAND, ROBERT JAMES ¦ DELEONARDO, GUY WAYNE ¦ MEYER, STEFAN MARTIN ¦ TAURA, JOSEPH CHARLES ¦ BATTAGLIOLI, JOHN LUIGI | 9 | NIXON & VANDERHYE P.C. | KIM, TED | - | 19 | 48 | What is claimed is: 1. A burner for use in a combustion system of a heavy duty industrial gas turbine, the burner comprising: a fuel/air premixer having an air inlet, a fuel inlet, and an annular mixing passage, the fuel/air premixer mixing fuel and air in the annular mixing passage into a uniform mixture for injection into a combustor reaction zone, wherein the fuel/air premixer comprises a swozzle assembly downstream of the air inlet, the swozzle assembly including a plurality of swozzle assembly turning vanes imparting swirl to the incoming air, and wherein each of the swozzle assembly turning vanes comprises an internal fuel flow passage, the fuel inlet introducing fuel into the internal fuel flow passages; and an inlet flow conditioner disposed at the air inlet of the fuel/air premixer upstream of the fuel inlet, the inlet flow conditioner comprising an inner wall and at least one outer wall defining an annulus therebetween, the at least one outer wall comprising a plurality of perforations, wherein the inlet flow conditioner further comprises at least one annular turning vane, the plurality of perforations and the at least one turning vane controlling a radial and circumferential distribution of incoming air evenly distributing the incoming air about the annulus of the inlet flow conditioner. 2. A burner according to claim 1, wherein each of the turning vanes comprises two internal fuel flow passages receiving fuel from the fuel inlet, the fuel flow passages introducing fuel into the incoming air. 3. A burner according to claim 2, wherein the fuel flow passages introduce fuel into the incoming air via fuel metering holes corresponding to the fuel flow passages, the fuel metering holes passing through respective walls of the turning vanes. 4. A burner according to claim 1, wherein each of the turning vanes comprises a primary fuel passage and a secondary fuel passage feeding fuel to a corresponding primary fuel injection hole and secondary fuel injection hole, respectively. 5. A burner according to claim 1, wherein the plurality of perforations in the at least one outer wall of the inlet flow conditioner comprise a predetermined hole pattern based on a desired flow distribution. 6. A burner according to claim 5, wherein the inlet flow conditioner further comprises an annular flow passage bounded by the inner wall, the perforated outer wall, and a perforated end cap. 7. A method of premixing fuel and air in a burner for a combustion system of a heavy duty industrial gas turbine, the burner including a fuel/air premixer having an air inlet, a fuel inlet, and an annular mixing passage and an inlet flow conditioner disposed at the air inlet of the fuel/air premixer, wherein the fuel/air premixer includes a swozzle assembly downstream of the air inlet including a plurality of swozzle assembly turning vanes, and wherein each of the swozzle assembly turning vanes includes a primary fuel passage and a secondary fuel passage feeding fuel to a corresponding primary fuel injection hole and secondary fuel injection hole, respectively, the inlet flow conditioner comprising an inner wall and at least one outer wall defining an annulus therebetween, the at least one outer wall comprising a plurality of perforations, wherein the inlet flow conditioner further comprises at least one annular turning vane, the method comprising: (a) controlling a radial and circumferential distribution of incoming air with the inlet flow conditioner upstream of the fuel inlet and evenly distributing the incoming air about an annulus of the inlet flow conditioner; (b) imparting swirl to the incoming air; and (c) mixing fuel and air into a uniform mixture in the annular mixing passage for injection into a combustor reaction zone by independently controlling fuel flow through the primary fuel passage and the secondary fuel passage. 8. A method according to claim 7, wherein step (c) is further practiced by controlling a radial fuel/air concentration distribution profile from a swozzle assembly hub to a swozzle assembly shroud. | F23C7/004 | F23D14/02 | F23M9/02 | F23C2900/07001 | F23D2206/10 | F23D2900/14021 | NA | NA | NA | NA | NA | NA | NA | NA | NA | NA | NA | NA
US6438959 | Combustion cap with integral air diffuser and related method | A combustion cap assembly for closing a forward end of a combustion chamber includes a radially inner substantially cylindrical component; a radially outer substantially conical component, extending substantially along an entire length dimension of the radially inner component; and an annular airflow passage therebetween. The invention also provides a method for reducing pressure loss across a combustion liner cap assembly located in a gas turbine combustor, the cap assembly supporting a plurality of premix tubes adapted to receive portions of a like number of nozzles, and wherein air flows in an annular passage radially outwardly of the combustor where it reverses direction to flow through the premix tubes, the method including adding a diffuser to the forward end of the cap assembly, the diffuser configured to increase the cross sectional area of the annular flow passage along an axial length of the cap assembly to thereby cause a reduction in velocity of the air in the annular flow passage and thereby reduce pressure loss as the air reverses direction at a forward end of the combustor. | 2000 | DEAN ANTHONY JOHN ¦ CHANDLER CHRISTOPHER NELSON ¦ BOURGEOIS RICHARD SCOTT | DEAN, ANTHONY JOHN ¦ CHANDLER, CHRISTOPHER NELSON ¦ BOURGEOIS, RICHARD SCOTT | 3 | NIXON & VANDERHYE P.C. | KOCZO, MICHAEL | - | 2 | 9 | What is claimed is: 1. A combustor and a combustion liner cap assembly comprising: a combustor having a combustor casing and a combustion liner within said combustor casing and closed at a forward end by the combustion liner cap assembly, said combustion liner cap assembly comprising a radially inner substantially cylindrical component; a radially outer substantially conical component attached to a forward end of said combustor casing and extending substantially along an entire length dimension of said radially inner component; and an annular airflow passage therebetween; said radially inner substantially cylindrical component and said radially outer substantially conical component located at the forward end of the combustor and wherein said annular airflow passage increases in cross sectional area in a flow direction of air supplied to the combustor that is opposite a flow direction of combustion gases in the combustor. 2. The combustor and combustion liner cap assembly of claim 1 wherein said radially inner component and said radially outer component are separated by a plurality of circumferentially spaced webs. 3. The combustor and combustion liner cap assembly of claim 1 and further comprising a plate supporting a plurality of premix burner tubes radially inward of said radially inner component. 4. The combustor and combustion liner cap assembly of claim 1 including a radial flange on the radially outer substantially conical component, adapted for securing the combustion liner cap assembly between forward and aft turbine combustor casing components. 5. A combustor and a combustion liner cap assembly comprising: a combustor having a combustor casing and a combustion liner within said combustor casing and closed at a forward end by the combustion liner cap assembly, said combustion liner cap assembly comprising a radially inner substantially cylindrical component; a radially outer substantially conical component attached to a forward end of said combustor casing and extending substantially along an entire length dimension of said radially inner component; and an annular airflow passage therebetween; wherein said annular airflow passage increases in cross sectional area in a flow direction of air to the combustor that is opposite a flow direction of combustion gases in the combustor; and further comprising a plate supporting a plurality of premix burner tubes radially inward of said radially inner cylindrical component. 6. The combustor and combustion liner cap assembly of claim 5 wherein said radially inner component and said radially outer component are separated by a plurality of circumferentially spaced webs. 7. The combustor and combustion liner cap assembly of claim 5 including a radial flange on the radially outer substantially conical component, adapted to be located between forward and aft turbine combustor casing components. 8. A method of reducing pressure loss across a combustion liner cap assembly located at a forward end of a gas turbine combustor, the cap assembly supporting a plurality of premix tubes adapted to receive portions of a like number of nozzles, and wherein air flows in a first direction in an annular passage radially outwardly of the combustor where it reverses to flow in a second, opposite direction through the premix tubes, the method comprising adding a diffuser to the forward end of the cap assembly, said diffuser configured to increase the cross sectional area of said annular flow passage along an axial length of the cap assembly in said first direction to thereby cause a reduction in velocity of the air in said annular flow passage and thereby reduce pressure loss as the air reverses to said second direction at a forward end of the combustor. | F23R3/04 | F23R3/283 | F23R3/286 | NA | NA | NA | NA | NA | NA | NA | NA | NA | NA | NA | NA | NA | NA | NA
US6430933 | Oscillation attenuation in combustors | The devices and methods according to the invention are used to attenuate acoustic and/or thermoacoustic oscillations in a combustor. The combustor may be, in most cases, constructed as a premixing combustor with low emissions of noxious substances and includes a fluid supply device, an antechamber, a premixing device, and a combustion chamber. The fluid is supplied to the combustion chamber completely or almost completely through the front panel located in the front. The combustion chamber has at least one recirculation opening for attenuating the oscillations. It is furthermore advantageous that an attenuation volume and an injector be provided. The recirculation opening preferably merges at least in part with the attenuation volume. By means of the injector, the combustor is supplied with a more compressed fluid in order to ensure an adequate and clear pressure drop across the combustor. | 1999 | ALSTOM TECHNOLOGY | KELLER, JAKOB | 1 | BURNS,DOANE,SWECKER & MATHIS,L.L.P. | FREAY, CHARLES G. | - | 9 | 15 | I claim: 1. A combustor for a turbo machine, comprising: a fluid supply device for a combustion air flow; and a combustion chamber comprising an upstream end and a downstream end, with a front panel arranged at the upstream end, at least one burner arranged at said front panel, said at least one burner being adapted and arranged to receive essentially the full combustion air flow from the fluid supply device; said burner providing a fluid communication for the combustion air flow which is directed from the fluid supply device into the combustion chamber; at least one opening providing fluid communication between the combustion chamber and the fluid supply device; wherein a contour of a flow cross section of the fluid supply device is chosen to provide at least one point where the static pressure, under full load conditions, is essentially balanced with respect to a static pressure inside the combustion chamber; and wherein the at least one opening merges with the fluid supply device at said at least one point of balanced static pressure, such that an inflow of fluid from the fluid supply device into the combustion chamber through said at least one opening is essentially avoided. 2. The combustor as claimed in claim 1, wherein the combustor further comprises an antechamber that is located between the fluid supply device and the combustion chamber. 3. The combustor as claimed in claim 1, wherein the combustor is constructed as a premixing combustor and has a premixing device. 4. The combustor as claimed in claim 1, wherein at least part of the fluid supply device is arranged for cooling a combustion chamber wall in counterflow arrangement to the combustion chamber through-flow so as to immediately adjoin the combustion chamber wall. 5. The combustor as claimed in claim 1, wherein the at least one opening is constructed as a nozzle. 6. The combustor as claimed in claim 1, wherein the at least one opening is located on an upstream end of the combustion chamber. 7. The combustor as claimed in claim 1, wherein a narrowest cross-section of the at least one opening is larger than a narrowest cross-section of a corresponding Helmholtz resonator. 8. The combustor as claimed in claim 7, wherein the narrowest cross-section of the at least one opening corresponds at least to ten times the cross-section area of the narrowest cross-section of the Helmholtz resonator with a same sound attenuation performance. 9. The combustor as claimed in claim 1, wherein fluid in an area of a merging point of the opening at least one, has at a base load a compensated static pressure, and at full load a lower static pressure when compared to fluid in the combustion chamber. 10. The combustor as claimed in claim 1, wherein an injector is located so that it merges in an area downstream from the at least one opening, with respect to a supply fluid flow in the fluid supply device, with at least one of the fluid supply device and an antechamber. 11. The combustor as claimed in claim 10, wherein the injector is constructed as a nozzle. 12. The combustor as claimed in claim 10, wherein both the fluid supply device and the injector are connected at a respective free end to a common fluid reservoir. 13. The combustor as claimed in claim 1, wherein an attenuation volume is provided, whereby the attenuation volume is located such that at least part of the fluid flowing from the combustion chamber through the at least one opening flows into the attenuation volume. 14. The combustor as claimed in claim 13, wherein the attenuation volume merges with at least one of the fluid supply device and an antechamber. 15. The combustor as claimed in claim 13, wherein the attenuation volume has a volume of approximately the same size as a primary zone of the combustor. 16. The combustor as claimed in claim 13, wherein a volume of the attenuation volume is adjustable. 17. The combustor as claimed in claim 13, wherein the fluid supply device is constructed in an area of the merging point of the attenuation volume as a Venturi nozzle, whereby a narrowest cross-section of the Venturi nozzle is located in an immediate area of the merging point of the attenuation volume. 18. The combustor as claimed in claim 1, wherein the fluid supply device is constructed in the area of a merging point of the recirculation opening as a Venturi nozzle, whereby a narrowest cross-section of the Venturi nozzle is located in an immediate area of the merging point of the recirculation opening. 19. The combustor as claimed in claim 1, wherein the burner is a premix burner. 20. A method for attenuating at least one of acoustic and thermoacoustic oscillations in the flow of a fluid in a combustor of a turbo machine, wherein the combustor comprises at least one fluid supply device and one combustion chamber, said method comprising: recirculating a part of the fluid flowing through the combustor and thereby attenuating at least one of the acoustic and thermoacoustic oscillations in the fluid; wherein at least part of the fluid flowing from the combustion chamber through a recirculation opening is passed first into an attenuation volume and then into at least one of the fluid supply device and an antechamber of the combustor. 21. Method as claimed in claim 20, wherein, in order to produce a clear pressure drop across at least one burner of the combustor, fluid is supplied to the flow by means of an injector that merges downstream from the recirculation opening with at least one of the fluid supply device and an antechamber. 22. Method as claimed in claim 20, wherein a clear pressure drop is produced across at least one burner of the combustor by means of a Venturi nozzle which is located in an area of at least one of a merging point of the recirculation opening and a merging point of the attenuation volume in the fluid supply device. 23. Method as claimed in claim 22, wherein the pressure loss of the combustor is increased by means of the arrangement of the Venturi nozzle. | F23C9/006 | F23R3/02 | F23M20/005 | F23R3/54 | F23R3/286 | F05B2260/96 | F23R2900/00014 | NA | NA | NA | NA | NA | NA | NA | NA | NA | NA | NA
US6427446 | Low NOx emission combustion liner with circumferentially angled film cooling holes | An improved dual-stage, dual-mode turbine combustor capable of reducing nitric oxide (NOx) emissions is disclosed. This can-annular combustor utilizes multiple, single wall sheet metal combustor liners, generally annular in shape, and each liner having multiple hole film cooling means, which includes at least one pattern of small, closely spaced film cooling holes angled sharply in the downstream direction and various circumferential angles for improved liner cooling and improved fuel/air mixing within the liner, resulting in lower NOx emissions. | 2000 | POWER SYST MFG | KRAFT, ROBERT J. ¦ MARTLING, VINCENT C. ¦ MACK, BRIAN R. ¦ MINNICH, MARK A. | 4 | MALIN,HALEY & DIMAGGIO,P.A. | KIM, TED | - | 38 | 80 | What is claimed is: 1. An improved low emission combustor for use with a gas turbine engine comprising: a substantially cylindrical combustor liner comprising a premix chamber for mixing fuel and air, and a combustion chamber positioned downstream of said premix chamber and in communication therewith for the combustion of said fuel and air, said combustion liner premix chamber containing multiple rows of angled film cooling holes and multiple rows of dilution holes for the purpose of liner cooling and fuel to air mixing within said premix chamber, where cooling holes are angled towards said combustion chamber, cold side to hot side; a venturi containing a cooling channel containing at least one inlet and at least one exit aperture for cooling air, said cooling channel is configured to feed cooling air into said liner forward of said downstream combustion chamber and; a combustor dome cap assembly containing receptacles for multiple fuel nozzles and for regulating the amount of air introduced into the premix chamber, said dome cap assembly comprising: a circular dome plate with an array of apertures located around the center line of the combustor for the purpose of engaging fuel nozzles; said dome plate containing multiple rows of angled film cooling holes angled in a tangential direction cold side to hot side with the intent of imparting swirl into the air flow; a center hole in said dome plate with inner and outer co-axial, substantially cylindrical tubes extending through said center hole, each tube containing a co-axial tangential swirler for mixing fuel and air; multiple cylindrical nozzle tubes fixed to said dome plate at each of said apertures for engaging fuel nozzles, said multiple cylindrical nozzle tubes in a circular array about said inner and outer co-axial substantially cylindrical tubes; means for cooling said nozzle tubes; said outer co-axial substantially cylindrical tube contains multiple rows of angled film cooling holes that are angled in the axial direction, cold side to hot side. 2. The low emission combustor of claim 1, wherein said venturi assembly is a separable assembly from said liner comprising: an inner and outer, generally annular wall, that includes converging and diverging lower portions positioned downstream of said premix chamber and in communication with said combustion chamber; said venturi containing a throat portion, a forward end, and an aft end; a wall concentrically disposed around said venturi walls forming a passageway having at least one entrance and one exit for cooling air; a blocking ring fixed to said aft end of the venturi for preventing leakage of cooling air into the combustion chamber; said cooling air inlet being downstream of venturi throat and said cooling air exit being upstream of venturi throat such that the cooling air for the venturi passageway flows in a direction opposite to combustor gas flowpath and the cooling air from the venturi passageway is preheated and introduced into the premix chamber thereby increasing the combustor efficiency. 3. The combustor of claim 1 wherein angled film cooling holes of the liner and dome cap assembly are angled in the axial direction cold side to hot side in a range of 15-60 degrees from the liner surface. 4. The combustor of claim 1 wherein angled film cooling holes of the liner and dome cap assembly are angled tangentially relative to the flowpath, cold side to hot side at an angle of 15-60 degrees from the axial direction. 5. The combustor of claim 4 wherein the tangential direction of the cooling holes is in the same direction as the fuel/air swirl created by the combustor fuel nozzles. 6. The combustor of claim 4 wherein the tangential direction of the cooling holes is in a direction opposite to that created by the fuel/air swirl of the combustor fuel nozzles. | F23R3/06 | F23R3/14 | F23R3/286 | F23R2900/03041 | Y02T50/675 | NA | NA | NA | NA | NA | NA | NA | NA | NA | NA | NA | NA | NA
US6427447 | Bulkhead for dual fuel industrial and aeroengine gas turbines | An improved bulkhead for dual fuel industrial and aeroengine gas turbines, that may be formed by one or more bulkhead elements. Each element has a fuel-air channel, having an inlet for introducing air and an outlet for exiting a fuel-air mixture. Each element further includes at least one manifold for introducing a liquid or a gaseous fuel into the fuel-air channel. The channel and the manifold are formed by a plurality of etched layers of macrolaminate or platelet material. Each element may further include an air cooling channel for cooling the backside of the bulkhead. The bulkhead may be used in can and in annular combustors. | 2001 | UNITED TECHNOLOGIES CORPORATION | SOWA, WILLIAM ARTHUR | 1 | BACHMAN & LAPOINTE,P.C. | GARTENBERG, EHUD | - | 0 | 2 | What is claimed is: 1. A bulkhead for use in a combustor system which comprises: at least one bulkhead element; said at least one bulkhead element having a fuel-air channel extending through said bulkhead element; said fuel-air channel having an inlet for introducing air into said channel and an outlet for exiting a fuel-air mixture; said at least on e bulkhead element further having at least one of a manifold for introducing a liquid fuel into said fuel-air channel and a manifold for introducing a gaseous fuel into said fuel-air channel; and said fuel-air channel and each said manifold being formed by a plurality of etched layers of material. 2. A bulkhead according to claim 1, wherein said at least one bulkhead element further comprises an air cooling channel formed from a plurality of etched macrolaminate or platelet layers. 3. A bulkhead according to claim 2, wherein said at least one bulkhead element further comprises an impingement orifice plate formed from at least one macrolaminate or platelet layer and an air discharge passage formed from a plurality of etched macrolaminate or platelet layers communicating with said air cooling channel for delivering cooling air to a surface of said bulkhead. 4. A bulkhead according to claim 1, further comprising an ignitor extending through said bulkhead. 5. A bulkhead for use in a combustor system which comprises: at least one bulkhead element; said at least one bulkhead element having a fuel-air channel extending through said bulkhead element; said fuel-air channel having an inlet for introducing air into said channel and an outlet for exiting a fuel-air mixture; said at least one bulkhead element further having at least one manifold for introducing a liquid fuel into said fuel-air channel; each said manifold for introducing a liquid fuel into said fuel-air channel having at least one atomizer for introducing said liquid fuel into said fuel-air channel in the form of droplets; and each of said fuel-air channel and said at least one manifold being formed by a plurality of etched layers of material. 6. A bulkhead according to claim 5, further comprising each said manifold for introducing a liquid fuel into said fuel-air channel being positioned within another manifold formed from a plurality of etched layers of macrolaminate or platelet material. 7. A bulkhead according to claim 6, wherein said another manifold comprises a manifold for supplying a gaseous fuel to said fuel-air channel. 8. A bulkhead according to claim 7, wherein said gas supplying manifold includes a gas injection device. 9. A bulkhead according to claim 7, wherein said at least one bulkhead element further comprises at least one pilot for said liquid fuel and said gaseous fuel. 10. A bulkhead for delivering a fuel-air mixture to a combustion chamber of a gas turbine engine comprising: a first stage for delivering a fuel-air mixture to said combustion chamber when said engine is being operated at full power and at partial power and a second stage for delivering a fuel-air mixture to said combustion chamber when said engine is being operated at full power and at partial power; said first stage including a first gas plenum, a first liquid fuel plenum position inside of said first gas plenum, and a first set of air channels; said first liquid fuel plenum communicating with a first set of liquid fuel manifolds for delivering liquid fuel to said air channels for creating a first fuel-air mixture when said engine is being operated at said full power and said partial power; gaseous fuel in said first gas plenum cooling said liquid fuel in said first liquid fuel plenum so as to prevent coking; said second stage including a second gas plenum, a second liquid fuel plenum positioned inside of said second gas plenum, and a second set of air channels; said second liquid plenum communicating with a plurality of liquid fuel manifolds for delivering liquid fuel to said second set of air channels to create a second fuel-air mixture which is delivered to said combustion chamber at said full power and said partial power operation of said engine; and gaseous fuel in said second gas plenum cooling said liquid fuel in said second liquid plenum so as to prevent coking. 11. A bulkhead for delivering a fuel-air mixture to a combustion chamber of a gas turbine engine comprising: a first stage for delivering a fuel-air mixture to said combustion chamber when said engine is being operated at full power and at partial power and a second stage for delivering a fuel-air mixture to said combustion chamber when said engine is being operated at full power and at partial power; said first stage including a first gas plenum, a first liquid fuel plenum positioned inside of said first gas plenum, and a first set of air channels; said first gas plenum and said first liquid plenum being exterior to said first set of air channels; said first liquid fuel plenum communicating with a first set of liquid fuel manifolds for delivering liquid fuel to said air channels for creating a first fuel-air mixture when said engine is being operated at said full power and said partial power; said second stage including a second gas plenum, a second liquid fuel plenum positioned inside of said second gas plenum, and a second set of air channels; said second liquid plenum and said second gas plenum being exterior to said second set of air channels; said second liquid plenum communicating with a plurality of liquid fuel manifolds for delivering liquid fuel to said second set of air channels to create a second fuel-air mixture which is delivered to said combustion chamber at said full power and said partial power operation of said engine; and said first and second gas plenums, said first and second liquid plenums, said first and second sets of air channels, and said liquid manifolds each being formed from a plurality of etched macrolaminate or platelet material layers. 12. A bulkhead according to claim 11, further comprising a plurality of air cooling channels positioned between said first and second stages. 13. A bulkhead according to claim 12, wherein said air cooling channels are each formed from a plurality of etched macrolaminate or platelet material layers. 14. A bulkhead according to claim 11, further comprising a centrally positioned ignitor or an ignitor placed near an appropriate fuel-air channel where the fuel-air mixture is high during ignition. 15. A bulkhead for an annular combustor comprising: a plurality of stacked bulkhead elements positioned along a wall of said annular combustor; each of said stacked bulkhead elements comprising a fuel-air channel extending through said element and having an inlet for introducing air into said channel and an outlet for exiting a fuel-air mixture; each of said stacked bulkhead elements further comprising at least one manifold for introducing a liquid fuel into said fuel-air channel; and each stacked bulkhead element being formed from a plurality of etched macrolaminate or platelet layers bonded together. 16. A bulkhead according to claim 15, further comprising each of said stacked bulkhead elements including a manifold for introducing a gaseous fuel into said fuel-air channel. 17. A bulkhead according to claim 16, further comprising each of said stacked bulkhead elements including an air cooling channel for cooling a surface of said bulkhead. 18. A bulkhead according to claim 15, wherein said fuel-air jets exiting each of said stacked elements collide with each other in said combustion chamber. 19. A bulkhead according to claim 15, wherein the bulkhead elements are staggered to allow jets from the same stage to interact. | F23D14/62 | F23R3/286 | F23R3/34 | F23R3/36 | F02B2201/062 | F23D2203/108 | F23D2204/10 | F23D2213/00 | F23D2214/00 | NA | NA | NA | NA | NA | NA | NA | NA | NA
US6412272 | Fuel nozzle guide for gas turbine engine and method of assembly/disassembly | A fuel nozzle guide and method of assembly/disassembly is disclosed with the nozzle guide having a frusto-conical hub section, an annular base, a pair of retaining tabs for securing the guide to the outer wall of a combustor bulkhead for limited movement relative to the bulkhead, and a radial inflow swirler. The method of assembly/disassembly comprises assembling/disassembling the nozzle guide in the bulkhead from the outer wall (cold) side of the bulkhead and mechanically connecting/disconnecting the nozzle guide to/from the outer wall of the bulkhead with mechanical fasteners. | 1999 | UNITED TECHNOLOGIES CORPORATION | TITTERTON, III, GEORGE F. ¦ SELINSKY, JR., ROBERT J. ¦ GREEN, JOHN WILLIAM ¦ MCKINNEY, RANDAL G. | 4 | CUMMINGS, RONALD G. | FREAY, CHARLES G. | HAYES, ED | 9 | 11 | What is claimed is: 1. A gas turbine engine fuel nozzle guide for mounting in a combustor bulkhead aperture to receive and align a fuel nozzle through a bulkhead of a combustor of a gas turbine engine, said guide comprising: a frusto-conical hub section having a forward end and a rearward end and forming a central mounting aperture dimensioned to slidably receive and align a fuel nozzle; an annular base disposed at said rearward end of said hub section; a pair of retaining tabs extending radially from said base, said retaining tabs being configured for movable mounting to one side of a bulkhead of a combustor; and a radial inflow swirler having a frusto-conical air passage in said hub section with an inlet end and an outlet end, said outlet end being disposed at said forward end of said hub section and concentric to said central mounting aperture and said inlet end having a plurality of circumferentially disposed air inlet ports in said base with said ports opening radially outward for radial inflow of air into said air passage. 2. The device of claim 1 wherein each said retaining tab has an elongated aperture dimensioned and configured to receive a bushing secured to an outer bulkhead wall of a combustor for limited movement of said nozzle guide relative to said bulkhead. 3. The device of claim 1 wherein said retaining tabs are oppositely disposed on said base. 4. The device of claim 2 wherein the bulkhead aperture has a longitudinal axis and defines an x axis orthogonal to a y axis with said x and y axes being orthogonal to said longitudinal axis and said elongated slot of each said tab is dimensioned to allow limited movement of said nozzle guide along said x and y axis. 5. The device of claim 4 wherein said limited movement is a predetermined value to accommodate thermal expansion during gas turbine engine operation and fuel nozzle installation. 6. The device of claim 1 wherein each said tab is configured for slidable retention in a corresponding retainer slot formed on an outer bulkhead wall of a combustor for limited movement of said nozzle guide relative to said bulkhead. 7. The device of claim 6 wherein said tab is rectangular and each said slot is formed by a retainer plate mounted to the outer bulkhead wall. 8. The device of claim 7 wherein the bulkhead aperture has a longitudinal axis and defines an x axis orthogonal to a y axis with said x and y axes being orthogonal to said longitudinal axis and each said tab and slot are cooperatively dimensioned to allow limited movement of said nozzle guide along said x and y axis. 9. The device of claim 8 wherein said limited movement is a predetermined value to accommodate thermal expansion during gas turbine engine operation and fuel nozzle installation. 10. The device of claim 1 wherein said base comprises an array of air passages about said frusto-conical air passage, each said air passage extending generally axially relative to said frusto-conical air passage and having an inner inlet end opening axially to receive axial inflow air and an outer outlet end disposed to direct air toward the outlet end of the frusto-conical air passage, said outlet ends of said array of air passages being disposed in a concentric array about the outlet end of the frusto-conical air passage. 11. The device of claim 1 wherein said fuel nozzle guide is integrally formed for subsequent mounting in a combustor bulkhead aperture. 12. A method of assembling a fuel nozzle guide in a bulkhead of a combustor in a gas turbine engine where (a) the combustor bulkhead has an inner wall facing the combustion area, and outer wall facing away from the combustion area and a nozzle-nozzle guide mounting aperture extending through the bulkhead between the inner and outer wall and (b) the nozzle guide is of the type of integral construction having a frusto-conical hub section having a forward end and a rearward end and forming a central mounting aperture dimensioned to slidably receive and align a fuel nozzle and an annular base disposed at said rearward end of said hub section, the method of assembly comprising: positioning the nozzle guide in the bulkhead aperture from the outer wall side of the bulkhead so that the base is adjacent the outer wall; and mechanically securing the base to the outer wall so as to allow limited movement of the nozzle guide relative to the bulkhead. 13. The method of claim 12 wherein the step of securing the base to the outer wall comprises securing the by mechanical fasteners to the outer wall for limited movement. 14. The method of claim 13 wherein the step of securing the base to the outer wall comprises securing the base by threaded fasteners. 15. The method of claim 12 wherein the step of securing the base to the outer wall comprises securing the base to the outer wall with a tab-slot connection for limited movement. 16. The method of claim 15 wherein the base of the nozzle guide has a pair of retaining tabs and the step of securing the base to the outer wall with a tab-slot connection comprises forming a slot on the outer wall about each tab after the nozzle guide has been positioned in the bulkhead aperture. 17. A method of disassembling a fuel nozzle and fuel nozzle guide from a bulkhead of a combustor in a gas turbine engine where (a) the combustor bulkhead has an inner wall facing the combustion area, and outer wall facing away from the combustion area and a mounting aperture extending through the bulkhead between the inner and outer wall, (b) the nozzle guide is positioned in the bulkhead mounting aperture and mechanically secured to the outer wall of the bulkhead, and (c) a fuel nozzle is slidably mounted in the nozzle guide and extending through bulkhead aperture, the method of disassembly comprising: slidably withdrawing, from the outer wall side of the bulkhead, the fuel nozzle from the nozzle guide; mechanically disconnecting the nozzle guide from the outer wall of the bulkhead; and withdrawing, from the outer wall side of the bulkhead, the nozzle guide from the bulkhead aperture. 18. The method of claim 17 wherein the nozzle guide is mechanically secured to the outer wall of the bulkhead by threaded fasteners and the step of mechanically disconnecting the nozzle guide from the outer wall comprises mechanically disconnecting the threaded fasteners. 19. The method of claim 17 wherein the nozzle guide is mechanically secured to the outer wall of the bulkhead by a tab-slot connection with the tab being formed on the nozzle guide and the slot being formed by a retainer plate secured to the outer wall by mechanical fasteners and the step of mechanically disconnecting the nozzle guide from the outer wall comprises mechanically disconnecting the mechanical fasteners to remove the retainer plates. | F23R3/283 | NA | NA | NA | NA | NA | NA | NA | NA | NA | NA | NA | NA | NA | NA | NA | NA | NA
US6412282 | Combustion chamber | A three stage lean burn combustion chamber (28) comprises a primary combustion zone (36), a secondary combustion zone (40) and a tertiary combustion zone (44). Each of the combustion zones (36,40,44) is supplied with premixed fuel and air by respective fuel and air mixing ducts (76,78,80,92). The secondary fuel and air mixing duct (80) has passages (80A) and apertures (90A) at its downstream end to supply air and fuel into the secondary combustion zone (40) at a first position in the at least one combustion zone (40) and the secondary fuel and air mixing duct (80) has passages (80B) and apertures (90B) at its downstream end to supply air and fuel into the secondary combustion zone (40) at a second position in the secondary combustion zone (40) downstream from the first position. This axial distribution of fuel in the combustion zone (40) reduces the generation of harmful vibrations in the combustion chamber (28). | 2000 | ROLLS-ROYCE | WILLIS, JEFFREY D | 1 | TALTAVULL, W. WARREN MANELLI DENISON & SELTER PLLC | GARTENBERG, EHUD | - | 2 | 4 | I claim: 1. A gas turbine combustion chamber comprising a first combustion zone, a second combustion zone and a third combustion zone, each of said zones having an outer wall, the diameter of the said outer wall of said third combustion zone being larger than the diameter of said outer wall of said second combustion zone and the diameter of the outer wall of the second combustion zone being larger than the diameter of the outer wall of said first combustion zone, the second combustion zone being downstream of the first combustion zone, the third combustion zone being downstream being downstream of both said first and second combustion zones, each said combustion zone having associated means for injecting, directing and distributing a fuel and air mixture into said respective combustion zone, each of said means directing and distributing the fuel and air mixture into each one of said associated said combustion zones being at at least two axially spaced apart locations. 2. A gas turbine combustion chamber comprising a first combustion zone and a second combustion zone, each of said zones having an outer wall, the diameter of the said outer wall of said second combustion zone being larger than the diameter of said outer wall of said first combustion zone, the second combustion zone being downstream of the first combustion zone, each said combustion zone having associated means for injecting, directing and distributing a fuel and air mixture into said respective combustion zone, each of said means for directing and distributing the fuel and air mixture into each one of said associated said combustion zones being at at least two axially spaced apart locations. 3. The gas turbine combustion chamber as claimed in claim 1 wherein said means directing and distributing the fuel and air mixture including apertures in said respective outer wall of at least one of said combustion zones. 4. The gas turbine combustion chamber as claimed in claim 2 wherein said means directing and distributing the fuel and air mixture including apertures in said respective outer wall of said combustion zones. 5. The gas turbine combustion chamber as claimed in claim 1 wherein at least one of said means directing and distributing the fuel includes a duct having a downstream end. 6. The gas turbine combustion chamber as claimed in claim 5 wherein said downstream end of said duct includes a plurality of apertures spaced apart through said outer wall. 7. The gas turbine combustion chamber as claimed in claim 6 wherein a portion of said plurality of apertures is out of axial alignment with one another. 8. The gas turbine combustion chamber as claimed in claim 6 wherein some of said apertures direct the fuel and air mixture at an angle of 50.degree. and other of said apertures direct the fuel and air mixture at an angle of 30.degree. into at least one of said combustion zones. 9. The gas turbine combustion chamber as claimed in claim 6 wherein a portion of said plurality of apertures directs the fuel and air mixture into one of said combustion zones at an angle of 55.degree. and another portion directs the fuel and air mixture into said one of said combustion zones at an angle of 45.degree. and still another portion of said plurality of apertures directs the fuel and air mixture into said one of said combustion zones at an angle of 35.degree.0 and a further portion of said plurality of apertures directs the fuel and air mixture into said one of said combustion zones at an angle of 25.degree.. 10. The gas turbine combustion chamber as claimed in claim 2 wherein at least one of said means directing and distributing the fuel includes a duct having a downstream end. 11. The gas turbine combustion chamber as claimed in claim 10 wherein said downstream end of said duct includes a plurality of apertures spaced apart through said outer wall. 12. The gas turbine combustion chamber as claimed in claim 11 wherein a portion of said plurality of apertures is out of axial alignment with one another. 13. The gas turbine combustion chamber as claimed in claim 11 wherein some of said apertures directs the fuel and air mixture at an angle of 50.degree. and other of said apertures direct the fuel and air mixture at an angle of 30.degree. into at least one of said combustion zones. 14. The gas turbine combustion chamber as claimed in claim 11 wherein a portion of said plurality of apertures directs the fuel and air mixture into one of said combustion zones at an angle of 55.degree. and another portion directs the fuel and air mixture into said one of said combustion zones at an angle of 45.degree. and still another portion of said plurality of apertures directs the fuel and air mixture into said one of said combustion zones at an angle of 35.degree. and a further portion of said plurality of apertures directs the fuel and air mixture into said one of said combustion zones at an angle of 25.degree.. | F23C6/047 | F23R3/286 | F23R3/346 | F23D2210/00 | F23R2900/00014 | NA | NA | NA | NA | NA | NA | NA | NA | NA | NA | NA | NA | NA
US6397602 | Fuel system configuration for staging fuel for gas turbines utilizing both gaseous and liquid fuels | A nozzle configuration and control methodology adapted to provide a compact means for configuring and operating an industrial gas turbine on either gaseous or liquid fuel while utilizing fuel staging to achieve very low emissions. More specifically, the outer fuel nozzles are used for delivery of a portion of the premix gaseous fuel and all liquid fuel, but not diffusion gaseous fuel. Water injection for emissions control on liquid fuel and atomizing air for the liquid fuel are also supplied entirely by the outer fuel nozzles. The central fuel nozzle is thus used for the supply of both premix gaseous fuel and all diffusion gaseous fuel. The disclosed configuration reduces the number of required fluid passages thus simplifying the endcover structure while enabling fuel staging to achieve very low emissions on gaseous fuel. | 2001 | GENERAL ELECTRIC | VANDERVORT, CHRISTIAN L. ¦ BOURGEOIS, RICHARD S. | 2 | NIXON & VANDERHYE PC | FREAY, CHARLES G. | - | 16 | 36 | What is claimed is: 1. In a gas turbine, a plurality of combustors, each having a plurality of outer fuel nozzles arranged about a longitudinal axis of the combustor, a center nozzle disposed substantially along said longitudinal axis, and a single combustion zone; each said outer fuel nozzle having at least one premix gas passage connected to at least one premix gas inlet and communicating with a plurality of radially extending premix fuel injectors disposed within a dedicated premix tube adapted to mix premix fuel and combustion air prior to entry into the single combustion zone located downstream of the premix tube; said center nozzle having at least one premix gas passage connected to at least one premix gas inlet and communicating with a plurality of radially extending premix fuel injectors disposed within a dedicated premix tube adapted to mix premix fuel and combustion air prior to entry into the single combustion zone located downstream of the premix tube, and said center nozzle further having a diffusion gas passage connected to a diffusion gas inlet, said diffusion gas passage terminating at a forwardmost discharge end of said center fuel nozzle downstream of said premix fuel injectors but within said dedicated premix tube, wherein said outer fuel nozzles also include a central liquid fuel passage and a water passage encircling said liquid fuel passage for discharging water into the combustion zone of the combustor. 2. The gas turbine of claim 1, wherein said outer fuel nozzles also include an atomizing air passage. 3. The gas turbine of claim 2, wherein said atomizing air passage is coaxial with said liquid fuel passage. 4. The gas turbine of claim 1, wherein said plurality of outer nozzles comprises from three to six outer nozzles, arranged in a circular array about said longitudinal axis of the combustor. 5. The gas turbine of claim 1, wherein said center nozzle is adapted substantially only for connection to premix and diffusion fuel sources and said outer nozzles in said annular array are connected substantially only to premix and liquid fuel sources, a source of atomizing air, and a source of water for water injection. 6. The gas turbine of claim 1, wherein said outer nozzles are free from connection to diffusion fuel sources. 7. In a single stage gas turbine combustor capable of operating in premix and diffusion modes, an assembly comprising an annular array of outer nozzles arranged about a center axis and a center nozzle located on said center axis, wherein said center nozzle is adapted substantially only for connection to premix and diffusion fuel sources and said outer nozzles in said annular array are connected substantially only to premix and liquid fuel sources, a source of atomizing air, and a source of water for water injection. 8. The assembly of claim 7, wherein each said outer fuel nozzle has at least one premix gas passage connected to at least one premix gas inlet and communicating with a plurality of radially extending premix fuel injectors disposed within a dedicated premix tube adapted to mix premix fuel and combustion air prior to entry into a single combustion zone located downstream of the premix tube. 9. The assembly of claim 7, wherein said outer fuel nozzles each include a central liquid fuel passage and a water passage encircling said liquid fuel passage for discharging water into a combustion zone of the combustor. 10. The assembly of claim 7, wherein said array of outer nozzles comprises from three to six outer nozzles, arranged in a circular array about a longitudinal axis of the combustor. 11. The assembly of claim 7, wherein said center nozzle has at least one premix gas passage connected to at least one premix gas inlet and communicating with a plurality of radially extending premix fuel injectors disposed within a dedicated premix tube adapted to mix premix fuel and combustion air prior to entry into a single combustion zone located downstream of the premix tube, and said center nozzle further has a diffusion gas passage connected to a diffusion gas inlet, said diffusion gas passage terminating at a forwardmost discharge end of said center fuel nozzle downstream of said premix fuel injectors but within said dedicated premix tube. | F23R3/36 | F23R3/286 | F23R3/14 | F23D2900/00008 | F23D2900/14004 | NA | NA | NA | NA | NA | NA | NA | NA | NA | NA | NA | NA | NA
US6363724 | Gas only nozzle fuel tip | A diffusion flame nozzle gas tip is provided to convert a dual fuel nozzle to a gas only nozzle. The nozzle tip diverts compressor discharge air from the passage feeding the diffusion nozzle air swirl vanes to a region vacated by removal of the dual fuel components, so that the diverted compressor discharge air can flow to and through effusion holes in the end cap plate of the nozzle tip. In a preferred embodiment, the nozzle gas tip defines a cavity for receiving the compressor discharge air from a peripheral passage of the nozzle for flow through the effusion openings defined in the end cap plate. | 2000 | GENERAL ELECTRIC | BECHTEL, WILLIAM THEODORE ¦ FITTS, DAVID ORUS ¦ DELEONARDO, GUY WAYNE | 3 | NIXON & VANDERHYE PC | THORPE, TIMOTHY S. | GARTENBERG, EHUD | 12 | 17 | What is claimed is: 1. A nozzle fuel tip for converting a dual fuel nozzle to a gas only nozzle configuration comprising: an end cap plate structure for capping the liquid fuel assembly cavity of a dual fuel nozzle, said end cap plate structure having a distal surface, a proximal surface, and a plurality of openings defined therethrough for cooling fluid flow, and a cavity defining structure disposed proximal to said proximal surface of said end cap plate for defining an air cavity proximal to and in flow communication with said openings, said cavity defining structure further including a plurality of cooling air passages extending from an outer peripheral surface thereof to said cavity for the flow of cooling air from said outer peripheral surface to said cavity and a plurality of gas fuel passages extending from a proximal end of said cavity defining structure to a distal end of said cavity defining structure, said air cavity and said fuel flow being substantially isolated by said cavity defining structure. 2. A nozzle fuel tip as in claim 1, further comprising a wall disposed peripherally of said cavity defining structure and spaced therefrom to define a gas plenum therebetween for receiving and distributing gas fuel flow flowing thereto through said gas fuel passages. 3. A nozzle fuel tip as in claim 2, further comprising a plurality of gas injection holes defined about a periphery of said end cap plate for directing gas fuel from said gas fuel plenum generally distally. 4. A nozzle fuel tip as in claim 1, composed of a tip part and a diverter part, said tip part comprising said end cap plate and said diverter part comprising said cavity defining structure. 5. A nozzle fuel tip as in claim 4, wherein said tip part and said diverter part are brazed so as to be fixedly secured as an integrated unit. 6. A nozzle fuel tip as in claim 1, wherein there are four said cooling air passages. 7. A nozzle fuel tip as in claim 6, wherein there are four said gas fuel passages, a gas fuel passage being disposed between adjacent said cooling air passages. 8. A nozzle fuel tip as in claim 1, wherein said gas fuel passages extend in a direction generally parallel to a longitudinal axis of said nozzle. 9. A nozzle fuel tip as in claim 1, wherein said cooling air passages are oriented in a direction generally transverse to a longitudinal axis of said nozzle so that said passages each extend generally radially with respect to said longitudinal axis. | F23D14/22 | F23D14/78 | F23R2900/00001 | F23D2211/00 | NA | NA | NA | NA | NA | NA | NA | NA | NA | NA | NA | NA | NA | NA
US6363725 | Pre-mixing chamber for gas turbines | A pre-mixing chamber (10) for gas turbines, wherein the gas turbine is of the type which comprises at least one compressor connected to the turbine, and a combustion chamber, wherein the combustion chamber has a converging portion (12), positioned such as to give rise to combustion inside the combustion chamber, and wherein the pre-mixing chamber (10) has a plurality of pipes (19) provided with holes (20), which open into the combustion chamber on a front portion of the body of the pre-mixing chamber (10), in order to generate a series of pilot flames, which are appropriately regulated, in order to stabilise a main flame, which is primed inside the combustion chamber, in which a front area of the converging portion (12) of the pre-mixing chamber (10) has at least one circular groove (28) provided at the holes (20) which belong to the pies (19). | 2000 | NUOVO PIGNONE | MEI, LUCIANO ¦ MILIANI, ALESSIO ¦ DEAN, ANTHONY | 3 | NIXON & VANDERHYE | KIM, TED | - | 6 | 7 | What is claimed is: 1. A premixing chamber for a gas turbine having a combustion chamber, comprising: a premixing chamber body for simultaneously flowing fuel to the combustion chamber to generate a main flame and pilot flames, respectively, in the combustion chamber, said body including a converging portion for flowing a fuel/air mixture to the combustion chamber for generating the main flame, said premixing chamber body including a plurality of pilot passages which open into the combustion chamber along a front peripheral portion of said premixing chamber body for generating a series of pilot flames and stabilizing the main flame in the combustion chamber; said front peripheral portion of the converging portion of the premixing chamber body having at least one peripheral groove surrounding a flow passage of said converging portion where the fuel/air mixture flows therethrough, said pilot passages opening into said groove. 2. A premixing chamber according to claim 1 wherein said peripheral groove has a substantially V-shaped cross-section. 3. A premixing chamber according to claim 2 wherein each of said passages opens into said V-shaped groove substantially at the apex of the groove, said groove being circular about said converging portion. 4. A premixing chamber according to claim 2 wherein each of said passages opens into said V-shaped groove substantially at the apex of the groove. 5. A premixing chamber according to claim 2 wherein said V-shaped groove has an included angle between 115.degree. and 85.degree.. 6. A premixing chamber according to claim 4 including at least a first surface of said converging portion having a partial protective coating and a second surface thereof having a full protective coating. 7. A premixing chamber according to claim 6 wherein said first surface is spaced from said groove. 8. A premixing chamber according to claim 4 wherein said converging portion is detachably connected to the casing of said premixing chamber. 9. A premixing chamber according to claim 4 including a support column for said premixing chamber body having a duct for transmission of gaseous fuel into said premixing chamber. 10. A premixing chamber according to claim 9 wherein said column includes a second duct for admission of pilot gaseous fuel into a distribution chamber in communication with said passages. 11. A premixing chamber according to claim 1 including, within said premixing chamber body, a swirler for imparting turbulence to the fuel/air mixture. 12. A premixing chamber according to claim 1 wherein said pilot passage openings are disposed equidistantly from one another in an annular array thereof about the premixing chamber body. 13. A premixing chamber according to claim 1 including a support column for said premixing chamber body having a duct for transmission of fuel into said premixing chamber, said column including a second duct for admission of pilot fuel into a distribution chamber in communication with said passages, including, within said premixing chamber body, a swirler for imparting turbulence to the fuel/air mixture, said pilot passage openings being disposed equidistantly from one another in an annular array thereof about the premixing chamber body. 14. A premixing chamber according to claim 13 wherein said peripheral groove has a substantially V-shaped cross-section having an included angle between 115.degree. and 85.degree.. | F23R3/286 | F23D14/26 | F23D14/76 | F23D17/002 | F23R3/343 | F23D2209/20 | F23D2900/00015 | F23D2900/14021 | F23D2206/10 | NA | NA | NA | NA | NA | NA | NA | NA | NA
US6360776 | Apparatus for premixing in a gas turbine engine | An apparatus for mixing fuel with oxidizing agent is disclosed comprising an outer body and an inner body. The outer body has an interior surface extending between an inlet end toward an outlet end. The interior surface includes a first plurality of openings. The inner body has an exterior surface extending between the first end and the second end of the inner body. The exterior surface of the inner body includes a second plurality of openings. At least a portion of the exterior surface of the inner body is positioned within the outer body to define a mixing channel between the exterior surface of the inner body and the interior surface of the outer body. In one form the first and second plurality of openings substantially longitudinally span at least one of the outer body and the inner body. In another form the first and second plurality of openings are substantially radially oriented. In yet another form the first and second plurality of openings are offset from one another. | 2000 | ROLLS ROYCE DW US | MCCORMICK, KEITH ALAN ¦ SMITH, DUANE A. | 2 | WOODARD,EMHARDT,NAUGHTON,MORIARTY & MCNETT | LEE, KEVIN | - | 2 | 7 | What is claimed is: 1. An apparatus for mixing fuel with oxidizing agent, comprising: a substantially hollow first member having an inner surface and an outer surface, the surfaces extending between an inlet end and an outlet end of the first member, the inner surface including a first plurality of substantially radially oriented openings connected to a first passageway receiving a first oxidizing agent; a second member having a first end and a second end and an exterior surface extending therebetween including a second plurality of substantially radially oriented openings connected to a second passageway receiving a second oxidizing agent; and, wherein at least a portion of the exterior surface of the second member is positioned within the first member so that the inner surface of the first member and the exterior surface of the second member define a mixing channel. 2. The apparatus of claim 1, wherein the first plurality of openings substantially longitudinally span the inner surface of the first member between the inlet end and the outlet end. 3. The apparatus of claim 2, wherein each of the first plurality of openings is a plurality of discrete orifices. 4. The apparatus of claim 1, wherein the second plurality of openings substantially longitudinally span the exterior surface of the second member between the first end and the second end. 5. The apparatus of claim 1, wherein the first plurality of opening is radially offset from the second plurality of openings. 6. The apparatus of claim 5, wherein the first plurality of openings substantially longitudinally span the inner surface of the first member between the inlet end and the outlet end and the second plurality of openings substantially longitudinally span the exterior surface of the second member between the first end and the second end. 7. The apparatus of claim 1, wherein the first end of the second member is closer to the inlet end of the first member than the second end of the second member, the second member having a base at the first end and an apex at the second end, the base having a larger cross-section than the apex. 8. The apparatus of claim 7, wherein the first plurality of openings are radially offset from the second plurality of openings. 9. The apparatus of claim 8, wherein the first plurality of openings is a first plurality of slots and the second plurality of openings is a second plurality of slots. 10. The apparatus of claim 9, wherein the first plurality of slots and the second plurality of slots are helical. 11. The apparatus of claim 1, wherein the first member is substantially cylindrical and the second member is substantially conical. 12. The apparatus of claim 11, wherein the inlet end of the first member is substantially axially aligned with the first end of the second member. 13. The apparatus of claim 12, wherein the first and second plurality of openings substantially longitudinally span at least one of the first member, and the second member. 14. An apparatus for mixing fuel with oxidizing agent, comprising: an outer body having an interior surface extending between an inlet end and an outlet end, the interior surface including a first plurality of openings; an inner body having an exterior surface extending between a first end and a second end, the exterior surface of the inner body including a second plurality of opening; and, wherein at least a portion of the exterior surface of the inner body is positioned within the outer body to define a mixing channel between the exterior surface of the inner body and the interior surface of the outer body, and the first and second plurality of openings substantially longitudinally span at least one of the inner body and the outer body. 15. The apparatus of claim 14, wherein the first and second plurality of openings are substantially radially oriented. 16. The apparatus of claim 15, wherein at least one opening of either the first or second plurality of openings is a slot. 17. The apparatus of claim 16, wherein the first plurality of openings are radially offset from the second plurality of openings. 18. The apparatus of claim 15, wherein at least one opening of either the first or second plurality of openings is a plurality of discrete orifices. 19. The apparatus of claim 14, wherein the inner body has a base at the first end and an apex at the second end, the base having a larger cross-section than the apex. 20. The apparatus of claim 14, wherein the first plurality of openings are radially offset from the second plurality of openings. 21. The apparatus of claim 20, wherein the first plurality of openings is a first plurality of slots and the second plurality of openings is a second plurality of slots, and wherein the first and second plurality of openings are substantially radially oriented. 22. The apparatus of claim 21, wherein the first plurality of slots and the second plurality of slots are helical. 23. The apparatus of claim 21, wherein the outer body is substantially cylindrical and the inner body is substantially conical and wherein the first plurality of slots and the second plurality of slots are straight. 24. An apparatus for mixing fuel with oxidizing agent, comprising: a substantially hollow first body having an inner surface including a first plurality of openings spaced around a perimeter of the inner surface at an axial location of the inner surface; and, a second body at least partially positioned within the first body, the second body having an outer surface including a second plurality of openings, the second plurality of openings being spaced around a perimeter of the outer surface, the second plurality of openings being offset from the first plurality of openings at the axial location. 25. The apparatus of claim 24, wherein the first plurality of openings and the second plurality of openings are substantially radially oriented. 26. The apparatus of claim 25, wherein at least one opening of either the first or second plurality of openings is a slot. 27. The apparatus of claim 26, wherein the slot is helical. 28. The apparatus of claim 25, wherein the first body is substantially cylindrical and the second body is substantially conical. 29. The apparatus of claim 28, wherein an inlet end of the first body is substantially axially aligned with a first end of the second body. 30. The apparatus of claim 29, wherein the first and second plurality of openings substantially longitudinally span at least one of the first body and the second body. 31. The apparatus of claim 25, wherein at least one opening of either the first or second plurality of openings is a plurality of substantially radially oriented discrete orifices. | F23D14/62 | F23R3/286 | F23R2900/00014 | F23D2900/14701 | F23R3/12 | Y10T137/87652 | NA | NA | NA | NA | NA | NA | NA | NA | NA | NA | NA | NA
US6357237 | Fuel injection assembly for gas turbine engine combustor | A fuel injection assembly for a gas turbine engine combustor, including at least one fuel stem, a plurality of concentrically disposed tubes positioned within each fuel stem, wherein a cooling supply flow passage, a cooling return flow passage, and a tip fuel flow passage are defined thereby, and at least one fuel tip assembly connected to each fuel stem so as to be in flow communication with the flow passages, wherein an active cooling circuit for each fuel stem and fuel tip assembly is maintained by providing all active fuel through the cooling supply flow passage and the cooling return flow passage during each stage of combustor operation. The fuel flowing through the active cooling circuit is then collected so that a predetermined portion thereof is provided to the tip fuel flow passage for injection by the fuel tip assembly. | 1999 | GENERAL ELECTRIC | CANDY, ANTHONY J. ¦ GLYNN, CHRISTOPHER C. ¦ BARRETT, JOHN E. | 3 | HESS, ANDREW C. ANDES, WILLIAM SCOTT | FREAY, CHARLES G. | RODRIGUEZ, WILLIAM H | 14 | 15 | What is claimed is: 1. A fuel injection assembly for a gas turbine engine combustor, comprising: (a) a pair of fuel stems positioned in spaced adjacent manner; (b) a plurality of fuel tip assemblies connected to each said fuel stem; (c) a bundle of concentrically disposed tubes positioned in each said fuel stem to define an independent cooling supply flow passage, cooling return flow passage, and tip fuel flow passage in flow communication with each said fuel tip assembly; and (d) at least one cross brace member coupling said fuel stems. 2. A fuel injection assembly for a gas turbine engine combustor, comprising: (a) at least one fuel stem; (b) a plurality of fuel tip assemblies connected to each said fuel stem; (c) a bundle of concentrically disposed tubes positioned in each said fuel stem to define an independent cooling supply flow passage, cooling return flow passage, and tip fuel flow passage in flow communication with each said fuel tip assembly; (d) a valve body connected to each said fuel stem for housing a staging valve which controls the amount of active fuel circulated through said tubes, said valve body including a first inlet connection in flow communication with a main manifold, a second inlet connection in flow communication with a staging manifold, and a third connection in flow communication with a pilot supply tube. 3. The fuel injection assembly of claim 2, further comprising a flange portion integrated with said valve body for coupling said fuel injection assembly to a casing for said combustor. 4. A fuel injection assembly for a gas turbine engine combustor, comprising: (a) at least one fuel stem; (b) a plurality of fuel tip assemblies connected to each said fuel stem; and (c) a bundle of concentrically disposed tubes positioned in each said fuel stem to define an independent cooling supply flow passage, cooling return flow passage, and tip fuel flow passage in flow communication with each said fuel tip assembly; wherein said fuel tip flow passage is an inner passage through said concentrically disposed tubes. 5. The fuel injection assembly of claim 4, wherein said cooling supply flow passage is a middle annular passage through said concentrically disposed tubes located between said fuel tip flow passage and said cooling return flow passage. 6. The fuel injection assembly of claim 5, wherein said cooling return flow passage is an outer annular passage through said concentrically disposed tubes. 7. The fuel injection assembly of claim 4, further comprising a heat shield positioned around said bundle of concentrically disposed tubes. 8. The fuel injection assembly of claim 4, said fuel stem including at least one non-linear portion, wherein a spacer is provided between each set of said concentrically disposed tubes in said non-linear fuel stem portions. 9. The fuel injection assembly of claim 7, further comprising a lugged spacer member positioned between said concentrically disposed tube set and said heat shield. 10. A fuel injection assembly for a gas turbine engine combustor, comprising: (a) at least one fuel stem; (b) a bundle of concentrically disposed tubes positioned in each said fuel stem to define an independent cooling supply flow passage, cooling return flow passage, and tip fuel flow passage; and (c) a plurality of fuel tip assemblies connected to each said fuel stem in flow communication with said passages, each said fuel tip assembly further comprising a fuel injector tip body having a plurality of injection passages in flow communication with said tip fuel flow passage, wherein said injection passages are oriented substantially radially to an axis through said tip fuel flow passage, said tip body further comprising: (1) a first end connected to said fuel stem so as to provide flow communication between said cooling supply and cooling return flow passages; and (2) a second end having said fuel injection passages formed therein, said second tip body end including a plurality of extensions extending radially outward therefrom, each said extension including a cavity therein so as to permit said injection tubes to extend therethrough. 11. The fuel injection assembly of claim 10, further comprising a fuel injection tube positioned in each said injection passage. 12. The fuel injection assembly of claim 10, further comprising a heat shield positioned around said fuel injector tip body. 13. The fuel injection assembly of claim 12, wherein said heat shield is substantially conical in shape. 14. The fuel injection assembly of claim 12, further comprising a lug positioned between said fuel injector tip body and said heat shield so as to control an air gap therebetween. 15. The fuel injection assembly of claim 2, wherein the amount of active fuel provided to said cooling supply passages by said valve body is dependent upon a controlled amount of fuel to be injected into said combustor. 16. The fuel injection assembly of claim 2, wherein the active fuel flowing through each said cooling return flow passage is collected by said valve body so that a predetermined portion thereof is provided to each said tip fuel flow passage for injection by each said tip fuel assembly. 17. The fuel injection assembly of claim 15, wherein said valve body provides at least a predetermined amount of said active fuel to said cooling supply passages during combustor operation. | F23D11/36 | F23D11/402 | F23R3/28 | F23D2209/30 | F23D2206/10 | NA | NA | NA | NA | NA | NA | NA | NA | NA | NA | NA | NA | NA
US6339925 | Hybrid catalytic combustor | A hybrid combustor, for providing stable high and low levels of operation while minimizing emissions of NOx, CO, and UHCs, includes a casing having a chamber, a catalytic combustor disposed in the chamber, and a non-premixed combustor disposed in the chamber. The hybrid combustor may comprise a fuel nozzle comprising a casing having a chamber, and a body supportable in the chamber to define a passageway between the body and the casing. The passageway has an inlet for receiving a stream of air and an outlet for discharging a stream of fuel and air, and the body includes a tapering downstream portion. Desirably, flow separation of the fuel and air mixture from the body (i.e., recirculation of the fuel and air mixture in the passageway and/or chamber) is inhibited whereby a generally uniform fuel and air mixture is provided. | 1998 | GENERAL ELECTRIC | HUNG, STEPHEN LAN-SUN ¦ LOVETT, JEFFERY ALAN ¦ BEEBE, KENNETH WINSTON ¦ CUTRONE, MARTIN BERNARD ¦ CORREA, SANJAY MARC | 5 | PATNODE, PATRICK K. CABOU, CHRISTIAN G. | KIM, TED | - | 21 | 21 | What is claimed is: 1. A hybrid combustor comprising: a casing having an air inlet at one end and a chamber at an opposite end; a first combustor disposed in said casing between said air inlet and said chamber, and including in serial flow communication in a first flowpath a preburner, a first flow duct having a fuel injector therein, and a catalytic reactor; a second combustor disposed in said casing between said air inlet and said chamber, and including in serial flow communication in a second flowpath a burner and a second flow duct; and said first and second combustors laterally adjoin each other to position said first and second flowpaths in parallel flow between said air inlet and said chamber said first combustor further comprises a liner extending axially between said preburner and said catalytic reactor to define said first flow duct adjoining said second combustor; and said preburner is disposed at an upstream end of said liner for discharging heated combustion gases into said first flow duct for mixing with fuel from said injector wherein said second combustor surrounds said first combustor. 2. The hybrid combustor according to claim 1, wherein said first combustor surrounds said second combustor. 3. The hybrid combustor according to claim 1, wherein said first combustor is disposed within one side of said casing and said second combustor is disposed within an opposite side of said casing. 4. The hybrid combustor according to claim 1, wherein said second combustor further comprises a plurality of selectively operable non-premixed burners. 5. A method of operating said hybrid combustor according to claim 4 comprising: combusting fuel and air into said second combustor from said burners; extinguishing combustion from said burners in said second combustor; and fueling said burners of said second combustor without ignition therein for channeling an unburned fuel-air mixture for combustion downstream of said catalytic combustor in said chamber. 6. The hybrid combustor according to claim 1, wherein said casing further comprises a venturi disposed generally downstream from said second combustor in flow communication therewith. 7. The hybrid combustor according to claim 1, wherein said fuel infector comprises a casing having a chamber, a body disposed in said chamber to define a passageway between said body and said casing, said passageway having an inlet facing upstream toward said preburner for receiving a stream of air and an outlet facing downstream toward said catalytic reactor for discharging a stream of fuel and air, and wherein said body comprises a tapered downstream portion. 8. The hybrid combustor according to claim 9 wherein said body tapered downstream portion tapers from cylindrical to ellipsoidal to conical. 9. A hybrid combustor according to claim 7, wherein said tapered downstream portion of said body is effective to inhibit flow separation of the supply of fuel and air along said tapering downstream portion. 10. A hybrid combustor according to claim 7, wherein said body tapers generally to a point adjacent to said outlet. 11. A hybrid combustor according to claim 7, wherein said tapered downstream portion of said body comprises an ellipsoid-shaped portion. 12. A hybrid combustor according to claim 7, wherein said tapered downstream portion of said body comprises a conical-shaped portion. 13. A hybrid combustor according to claim 7, wherein the supply of air and the supply of fuel and air through said passageway flows generally parallel to a longitudinal axis of said fuel injector. 14. A hybrid combustor according to claim 7, wherein said injector casing comprises a diverging downstream inner surface. 15. A hybrid combustor according to claim 14, wherein said diverging downstream inner surface is effective to inhibit flow separation of the supply of fuel and air along said diverging downstream inner surface. 16. A hybrid combustor according to claim 7, wherein said body is supported in said chamber by a plurality of struts. 17. A hybrid combustor according to claim 7, further comprising a plurality of fuel injection apertures which span between said injector casing and said body. 18. A method for combusting a supply of fuel and air to minimize emissions of NOx, CO, and UHCS, the method comprising the steps of: preburning a first supply of fuel and air; injecting additional fuel into said preburned fuel and air; catalytically combusting said preburned supply of fuel and air and injected fuel; and combusting a second supply of fuel and air channeled in parallel flow with said first supply; wherein said step of combusting said second supply of fuel and air comprises extinguishing combustion of said second supply of fuel and air and supplying said extinguished fuel and air for combustion downstream of said catalytically combusted preburned supply of fuel and air and injected fuel. 19. The method of claim 18, wherein said step of catalytically combusting said preburned first supply of fuel and air and infected fuel, and said step of combusting said second supply of fuel and air occur substantially simultaneously. 20. A method according to claim 18 wherein said fuel injecting step comprises: providing a passageway having an inlet, an outlet, and a generally annular cross-section, and wherein a downstream portion of said passageway gradually transitions to a circular cross-section adjacent to said outlet; introducing a supply of air to said inlet of said passageway; introducing a supply of fuel to said supply of air in said passageway; and discharging said fuel and air from said passageway into said preburned fuel and air. | F23C13/00 | F23R3/40 | F23R3/28 | NA | NA | NA | NA | NA | NA | NA | NA | NA | NA | NA | NA | NA | NA | NA
US6334309 | Liquid fuel injector for burners in gas turbines | The present invention relates to a liquid fuel injector (10) for burners in gas turbines, of the type used inside burners which are provided with a pre-mixing chamber (62) and an element (13) to create turbulence in the flow of compressed air obtained from the compressor of the gas turbine. The injector (10) comprises a body (11) which ends in a tip (12) and is provided with at least one duct (25) for passage of the fuel, and ducts (48, 58) for the inflow of compressed air from the compressor of the turbine, wherein the duct (25) for the fuel and the ducts (48, 58) for the compressed air end in respective outlet holes. The tip (12) of the injector (10) ends at the median part of the converging portion (61) of the pre-mixing chamber (62). | 2000 | NUOVO PIGNONE | DEAN, ANTHONY ¦ MEI, LUCIANO ¦ MILIANI, ALESSIO | 3 | NIXON & VANDERHYE | FREAY, CHARLES G. | GARTENBERG, EHUD | 10 | 10 | What is claimed is: 1. Liquid fuel injector for burners in gas turbines, of the type used inside burners which are provided with a pre-mixing chamber (62) and an element (13) to create turbulence in the flow of compressed air obtained from the compressor of the said gas turbine, the said injector (10) comprising a body (11) which ends in a tip (12) and is provided with at least one duct (25) for passage of the fuel, and ducts (48, 58) for the inflow of compressed air from the said turbine, wherein the said duct (25) for the fuel and the said ducts (48, 58) for the compressed air end in respective outlet holes (20, 21, 22, 23), characterised in that the tip (12) of the said injector (10) ends at the median part of the converging portion (61) of the said pre-mixing chamber (62). 2. Fuel injector according to claim 1, characterised in that the said holes (20, 21) for lateral discharge of the compressed air are located downstream from the holes (22, 23) from which the liquid fuel is discharged. 3. Fuel injector according to claim 2, characterised in that each of the holes (20, 21) for lateral discharge of the compressed air is aligned with the corresponding hole (22, 23) for discharge of the liquid fuel. 4. Fuel injector according to claim 3, characterised in that the said holes (20, 21) for lateral discharge of the compressed air, and the said holes (22, 23) for discharge of the liquid fuel, are located downstream from the said element (13) for turbulence, and in a position which is clearly separated from the latter. 5. Fuel injector according to claim 4, characterised in that the said holes (20, 21) for lateral discharge of the compressed air, and the said holes (22, 23) for discharge of the liquid fuel, are located inside the cylindrical section (60) of the said pre-mixing chamber (62). 6. Fuel injector according to claim 4, characterised in that both the said holes (20, 21) for lateral discharge of the compressed air, and the said holes (22, 23) for discharge of the liquid fuel, have their own axis oriented radially relative to the body (11) of the said injector (10). 7. Fuel injector according to claim 6, characterised in that both the said holes (20, 21) for lateral discharge of the compressed air are significantly larger than the corresponding holes (22, 23) for discharge of the liquid fuel. 8. Fuel injector according to claim 6, characterised in that both the said holes (20, 21) for lateral discharge of the compressed air, and the said holes (22, 23) for discharge of the liquid fuel, have an oval cross-section. 9. Fuel injector according to claim 1, characterised in that the body (11) of the injector (10) has a central hole, inside which a tube (14) for supply of the liquid fuel is inserted. 10. Fuel injector according to claim 9, characterised in that the body (11) of the injector (10) has a plurality of intake ducts (18, 28, 38), in order to permit intake of the compressed air from the said compressor. 11. Fuel injector according to claim 10, characterised in that inside the tip (12) it has a duct (19), wherein the said duct (19) communicates with the ducts (48, 58), and ends in a hole (17), from the front of which the compressed air is discharged. 12. Fuel injector according to claim 11, characterised in that it has an air gap (40), inside the tip (12), and in communication with the said duct (19). 13. Fuel injector according to claim 12, characterised in that it has a pipe (20), which defines the said duct (25) for the liquid fuel, inside the said supply tube (14), wherein the said pipe (20) is surrounded by a spring (15), in order to define an isolation gap (16). 14. Fuel injector according to claim 13, characterised in that inside the injector (10), there is present a drilled structure (26), to connect the end portion of the said tube (14) to the liquid fuel supply, such as to create a single duct (25) for passage of the liquid fuel. 15. Fuel injector according to claim 14, characterised in that the said drilled structure (25) communicates with the said holes (22, 23) from which the liquid fuel is discharged. | F23D11/101 | F23R3/286 | F23R3/12 | NA | NA | NA | NA | NA | NA | NA | NA | NA | NA | NA | NA | NA | NA | NA
US6332313 | Combustion chamber with separate, valved air mixing passages for separate combustion zones | A combustion chamber assembly (22) comprises a primary, a secondary and a tertiary fuel and air mixing ducts (54,78,98) to supply fuel and air to primary, secondary and tertiary combustion zones (40,42,44). Each of the primary, secondary and tertiary fuel and air mixing ducts (54,78,98) comprises a pair of axial flow swirlers (56,60,80,84,102,104) arranged coaxially to swirl the air in opposite directions and fuel injectors (62, 86,106) to supply fuel coaxially of the respective axial flow swirlers (56,60,80,84,102, 104). Valves (66,90) are provided to control the supply of air to the primary and the secondary fuel and air mixing ducts (54,78) respectively. A duct (122,116) is arranged to supply cooling air and dilution air to the combustion chamber (22). The amount of air supplied to the primary, secondary and tertiary fuel and air mixing ducts (54,78,98) and the duct (122,116) is measured. | 2000 | ROLLS-ROYCE | WILLIS, JEFFREY D. ¦ MELVILLE, JAMES | 2 | TALTAVULL, W. WARREN MANELLI,DENISON & SELTER PLLC | KIM, TED | - | 2 | 5 | We claim: 1. A combustion chamber assembly comprising at least one combustion chamber having a primary combustion zone, a secondary combustion zone, at least one primary fuel and air mixing duct, primary fuel injector means to supply fuel to the primary fuel and air mixing duct, first valve means to control the supply of air to the at least one primary fuel and air mixing duct, the primary fuel and air mixing duct being arranged to supply fuel and air into the primary combustion zone, at least one secondary fuel and air mixing duct, secondary fuel injector means to supply fuel to the secondary fuel and air mixing duct, second valve means to control the supply of air to the secondary fuel and air mixing duct and the secondary fuel and air mixing duct being arranged to supply fuel and air into the secondary combustion zone, said secondary fuel and air mixing duct being arranged to supply the fuel and air into the secondary combustion zone with a tangential and a downstream flow component, said combustion chamber having a tertiary combustion zone, at least one tertiary fuel and air mixing duct, tertiary fuel injector means to supply fuel to the tertiary fuel and air mixing duct, means to supply air to the tertiary fuel and air mixing duct, the tertiary fuel and air mixing duct being arranged to supply fuel and air into the tertiary combustion zone, said tertiary fuel and air mixing duct being arranged to supply fuel and air into the tertiary combustion zone with a tangential component opposite to the secondary fuel and air mixing duct and a downstream flow component. 2. A combustion chamber assembly as claimed in claim 1 wherein the primary fuel and air mixing duct is arranged to supply the fuel and air into the primary combustion zone with a downstream flow component. 3. A combustion chamber assembly as claimed in claim 1 wherein each primary fuel and air mixing duct comprises a pair of axial flow swirlers arranged coaxially to swirl the air in opposite directions, the primary fuel injector means being arranged to supply fuel coaxially of the axial flow swirlers in the primary fuel and air mixing duct. 4. A combustion chamber assembly as claimed in claim 3 wherein one of the axial flow swirlers in the primary fuel and air mixing duct providing more swirl than the other axial flow swirler such that there is a residual swirl provided by the pair of axial flow swirlers. 5. A combustion chamber assembly as claimed in claim 1 wherein each secondary fuel and air mixing duct comprises a pair of axial flow swirlers arranged coaxially to swirl the air in opposite directions, the secondary fuel injector means being arranged to supply fuel coaxially of the axial flow swirlers in the secondary fuel and air mixing duct. 6. A combustion chamber assembly as claimed in claim 5 wherein the axial flow swirlers in the secondary fuel and air mixing duct providing substantially equal and opposite swirl such that there is no residual swirl provided by the pair of axial flow swirlers. 7. A combustion chamber assembly as claimed in claim 1 wherein each tertiary fuel and air mixing duct comprises a pair of axial flow swirlers arranged coaxially to swirl the air in opposite directors, the tertiary fuel injector means being arranged to supply fuel coaxially of the axial flow swirlers in the tertiary fuel and air mixing duct. 8. A combustion chamber assembly as claimed in claim 7 wherein the axial flow swirlers in the tertiary fuel and air mixing duct providing substantially equal and opposite swirl such that there is no residual swirl provided by the pair of axial flow swirlers. 9. A combustion chamber assembly as claimed in claim 1 wherein there a plurality of primary fuel and air mixing ducts and a plurality of secondary fuel and air mixing ducts. 10. A combustion chamber as claimed in claim 6 wherein there a plurality of primary fuel and air mixing ducts, a plurality of secondary fuel and air mixing ducts and a plurality of tertiary fuel and air mixing ducts. 11. A combustion chamber assembly as claimed in claim 1 wherein the primary fuel and air mixing duct is arranged to inject fuel and air into the combustion chamber with a tangential and a downstream flow component. 12. A combustion chamber assembly as claimed in claim 1 wherein the first and second valve means are two position valves. 13. A combustion chamber assembly as claimed in claim 1 wherein the first and second valve means are multi-position valves. 14. A combustion chamber assembly as claimed in claim 1 comprising means to measure the flow of air to the primary and secondary fuel and air mixing ducts, and means to control the supply of fuel to the primary and secondary fuel injector means in response to the measured flows of air to the primary and secondary fuel and air mixing ducts to minimise emissions from the combustion chamber. 15. A combustion chamber assembly as claimed in claim 14 comprising means to measure the cooling air flow and dilution air flow to the combustion chamber. 16. A combustion chamber assembly as claimed in claim 15 wherein the means to measure the cooling air flow and dilution air flow to the combustion chamber comprises a low pressure Corioli meter. 17. A combustion chamber assembly as claimed in claim 1 comprising means to measure the flow of air to the primary, secondary and tertiary fuel and air mixing ducts, and means to control the supply of fuel to the primary, secondary and tertiary fuel injector means in response to the measured flows of air to the primary, secondary and tertiary fuel and air mixing ducts to minimize emissions from the combustion chamber. 18. A combustion chamber assembly as claimed in claim 17 wherein the means to measure the air flow to the primary, secondary and tertiary fuel and air mixing ducts comprises low pressure Corioli meters. 19. A combustion chamber assembly comprising a combustion chamber having a primary combustion zone, a secondary combustion zone, at least one primary fuel and air mixing duct, primary fuel injector means to supply fuel into the primary fuel and air mixing duct, first valve means to control the supply of air to the at least one primary fuel and air mixing duct, the primary fuel and air mixing duct being arranged to supply fuel and air into the primary combustion zone, at least one secondary fuel and air mixing duct, secondary fuel injector means to supply fuel to the secondary fuel and air mixing duct, second valve means to control the supply of air to the secondary fuel and air mixing duct, the secondary fuel and air mixing duct being arranged to supply fuel and air into the secondary combustion zone, means to supply cooling air and dilution air to the combustion chamber, means to measure the flow of air to the primary and secondary fuel and air mixing ducts, and means to control the supply of fuel to the primary and secondary fuel injector means in response to the measured flows of air to the primary and secondary fuel and air mixing ducts to minimize emissions from the combustion chamber, said combustion chamber having a tertiary combustion zone, at least one tertiary fuel and air mixing duct, tertiary fuel injector means to supply fuel to the tertiary fuel and air mixing duct, means to supply air to the tertiary fuel and air mixing duct, the tertiary fuel and air mixing duct being arranged to supply fuel and air into the tertiary combustion zone, means to measure the flow of air to the tertiary fuel and air mixing duct and means to control the supply of fuel to the primary, secondary and tertiary fuel injector means in response to the measured flows of air to the primary, secondary and tertiary fuel and air mixing ducts to minimize emissions from the combustion chamber, each tertiary fuel and air mixing duct comprising a pair of axial flow swirlers arranged coaxially to swirl the air in opposite directions, tertiary fuel injector means to supply fuel coaxially of the axial flow swirlers in the tertiary fuel and air mixing duct, said tertiary fuel and air mixing duct being arranged to inject fuel and air into the combustion chamber with a tangential component opposite to the secondary fuel and air mixing duct and a downstream flow component. 20. A combustion chamber assembly as claimed in claim 19 wherein the means to measure the air flow to the primary and secondary fuel and air mixing ducts comprises low pressure Corioli meters. 21. A combustion chamber assembly as claimed in claim 19 wherein the means to measure the air flow to the primary, secondary and tertiary fuel and air mixing ducts comprises low-pressure Corioli meters. 22. A combustion chamber assembly as claimed in claim 19 comprising means to measure the cooling air flow and dilution air flow to the combustion chamber. 23. A combustion chamber assembly as claimed in claim 22 wherein the means to measure the cooling air flow and dilution air flow to the combustion chamber comprises a low pressure Corioli meter. 24. A combustion chamber assembly as claimed in claim 19 wherein each primary fuel and air mixing duct comprises a pair of axial flow swirlers arranged coaxially to swirl the air in opposite directions, primary fuel injector means to supply fuel coaxially of the axial flow swirlers in the primary fuel and air mixing duct. 25. A combustion chamber assembly as claimed in claim 19 wherein each secondary fuel and air mixing duct comprises a pair of axial flow swirlers arranged coaxially to swirl the air in opposite directions, secondary fuel injector means to supply fuel coaxially of the axial flow swirlers in the secondary fuel and air mixing duct. 26. A method of operating a combustion chamber assembly comprising a combustion chamber having a primary combustion zone, a secondary combustion zone and a tertiary combustion zone, at least one primary fuel and air mixing duct, primary fuel injector means to supply fuel to the primary fuel and air mixing duct, first valve means to control the supply of air to the at least one primary fuel and air mixing duct, the primary fuel and air mixing duct being arranged to supply fuel and air into the primary combustion zone, at least one secondary fuel and air mixing duct, secondary fuel injector means to supply fuel to the secondary fuel and air mixing duct, second valve means to control the supply of air to the secondary fuel and air mixing duct, the secondary fuel and air mixing duct being arranged to supply fuel and air into the secondary combustion zone, the method comprising closing the first valve means and second valve means in a first mode of operation, opening the first valve means and maintaining the second valve means closed in a second mode of operation and opening the first valve means and the second valve means in a third mode of operation, at least one tertiary fuel and air mixing duct, tertiary fuel injector means to supply fuel to the tertiary fuel and air mixing duct, means to supply air to the tertiary fuel and air mixing duct, the tertiary fuel and air mixing duct being arranged to supply fuel and air into the tertiary combustion zone. 27. A method of operating a combustion chamber assembly comprising a combustion chamber having a primary combustion zone, a secondary combustion zone and a tertiary combustion zone, at least one primary fuel and air mixing duct, primary fuel injector means to supply fuel to the primary fuel and air mixing duct, first valve means to control the supply of air to the at least one primary fuel and air mixing duct, the primary fuel and air mixing duct being arranged to supply fuel and air into the primary combustion zone, at least one secondary fuel and air mixing duct, secondary fuel injector means to supply fuel to the secondary fuel and air mixing duct, second valve means to control the supply of air to the secondary fuel and air mixing duct, the secondary fuel and air mixing duct being arranged to supply fuel and air into the secondary combustion zone, the method comprising closing the first valve means and second valve means in a first mode of operation, opening the first valve means and maintaining the second valve means closed in a second mode of operation and opening the first valve means and the second valve means in a third mode of operation, wherein in the closed position the first valve means reduces the air flow to the primary fuel and air mixing duct by 50% compared to the open position of the first valve means. 28. A method of operating a combustion chamber assembly comprising a combustion chamber having a primary combustion zone, a secondary combustion zone and a tertiary combustion zone, at least one primary fuel and air mixing duct, primary fuel injector means to supply fuel to the primary fuel and air mixing duct, first valve means to control the supply of air to the at least one primary fuel and air mixing duct, the primary fuel and air mixing duct being arranged to supply fuel and air into the primary combustion zone, at least one secondary fuel and air mixing duct, secondary fuel injector means to supply fuel to the secondary fuel and air mixing duct, second valve means to control the supply of air to the secondary fuel and air mixing duct, the secondary fuel and air mixing duct being arranged to supply fuel and air into the secondary combustion zone, the method comprising closing the first valve means and second valve means in a first mode of operation, opening the first valve means and maintaining the second valve means closed in a second mode of operation and opening the first valve means and the second valve means in a third mode of operation, wherein in the closed position the second valve means reduces the air flow to the secondary fuel and air mixing duct by about 50% compared to the open position of the second valve means. 29. A method of operating a combustion chamber assembly comprising a combustion chamber having a primary combustion zone, a secondary combustion zone and a tertiary combustion zone, at least one primary fuel and air mixing duct, primary fuel injector means to supply fuel to the primary fuel and air mixing duct, first valve means to control the supply of air to the at least one primary fuel and air mixing duct, the primary fuel and air mixing duct being arranged to supply fuel and air into the primary combustion zone, at least one secondary fuel and air mixing duct, secondary fuel injector means to supply fuel to the secondary fuel and air mixing duct, second valve means to control the supply of air to the secondary fuel and air mixing duct, the secondary fuel and air mixing duct being arranged to supply fuel and air into the secondary combustion zone, a tertiary fuel and air mixing duct and the method comprising closing the first valve means and second valve means in a first mode of operation, opening the first valve means and maintaining the second valve means closed in a second mode of operation and opening the first valve means and the second valve means in a third mode of operation, supplying about 5% of the total air flow to the primary fuel and air mixing duct, supplying about 5% of the total air flow to the secondary fuel and air mixing duct, supplying about 10% of the total air flow to the tertiary fuel and air mixing duct and supplying the remainder of the air as dilution and cooling air to the combustion chamber in the first mode of operation. 30. A method of operating a combustion chamber assembly comprising a combustion chamber having a primary combustion zone, a secondary combustion zone and a tertiary combustion zone, at least one primary fuel and air mixing duct, primary fuel injector means to supply fuel to the primary fuel and air mixing duct, first valve means to control the supply of air to the at least one primary fuel and air mixing duct, the primary fuel and air mixing duct being arranged to supply fuel and air into the primary combustion zone, at least one secondary fuel and air mixing duct, secondary fuel injector means to supply fuel to the secondary fuel and air mixing duct, second valve means to control the supply of air to the secondary fuel and air mixing duct, the secondary fuel and air mixing duct being arranged to supply fuel and air into the secondary combustion zone, a tertiary fuel and air mixing duct and the method comprising closing the first valve means and second valve means in a first mode of operation, opening the first valve means and maintaining the second valve means closed in a second mode of operation and opening the first valve means and the second valve means in a third mode of operation, supplying about 10% of the total air flow to the primary fuel and air mixing duct, supplying about 5% of the total air flow to the secondary fuel and air mixing duct, supplying about 10% of the total air flow to the tertiary fuel and air mixing duct and supplying the remainder of the air as dilution and cooling air to the combustion chamber in the second mode of operation. 31. A method of operating a combustion chamber assembly comprising a combustion chamber having a primary combustion zone, a secondary combustion zone and a tertiary combustion zone, at least one primary fuel and air mixing duct, primary fuel injector means to supply fuel to the primary fuel and air mixing duct, first valve means to control the supply of air to the at least one primary fuel and air mixing duct, the primary fuel and air mixing duct being arranged to supply fuel and air into the primary combustion zone, at least one secondary fuel and air mixing duct, secondary fuel injector means to supply fuel to the secondary fuel and air mixing duct, second valve means to control the supply of air to the secondary fuel and air mixing duct, the secondary fuel and air mixing duct being arranged to supply fuel and air into the secondary combustion zone, a tertiary fuel and air mixing duct and the method comprising closing the first valve means and second valve means in a first mode of operation, opening the first valve means and maintaining the second valve means closed in a second mode of operation and opening the first valve means and the second valve means in a third mode of operation, supplying about 10% of the total air flow to the primary fuel and air mixing duct, supplying about 10% of the total air flow to the secondary fuel and air mixing duct, supplying about 10% of the total air flow to the tertiary fuel and air mixing duct and supplying the remainder of the air as dilution and cooling air to the combustion chamber in the third mode of operation. 32. A method of operating a combustion chamber assembly comprising a combustion chamber having a primary combustion zone, a secondary combustion zone and a tertiary combustion zone, at least one primary fuel and air mixing duct, primary fuel injector means to supply fuel to the primary fuel and air mixing duct, first valve means to control the supply of air to the at least one primary fuel and air mixing duct, the primary fuel and air mixing duct being arranged to supply fuel and air into the primary combustion zone, at least one secondary fuel and air mixing duct, secondary fuel injector means to supply fuel to the secondary fuel and air mixing duct, second valve means to control the supply of air to the secondary fuel and air mixing duct, the secondary fuel and air mixing duct being arranged to supply fuel and air into the secondary combustion zone, a tertiary fuel and air mixing duct, a tertiary fuel injector means to supply fuel to the tertiary fuel and air mixing duct and the method comprising closing the first valve means and second valve means in a first mode of operation, opening the first valve means and maintaining the second valve means closed in a second mode of operation and opening the first valve means and the second valve means in a third mode of operation, measuring the flow rate of air supplied to the primary fuel and air mixing duct, measuring the flow rate of air supplied to the secondary fuel and air mixing duct, measuring the flow rate of air supplied to the tertiary fuel and air mixing duct, adjusting the flow rate of fuel to the primary fuel injector means to maintain a first predetermined fuel to air ratio in the primary fuel and air mixing duct, adjusting the flow rate of fuel to the secondary fuel injector means to maintain a second predetermined fuel to air ratio in the secondary fuel and air mixing duct, and adjusting the flow rate of fuel to the tertiary fuel injector means to maintain a third predetermined fuel to air ratio in the tertiary fuel and air mixing duct. | F23R3/14 | F23R3/26 | F23R3/286 | F23R3/346 | Y02T50/675 | NA | NA | NA | NA | NA | NA | NA | NA | NA | NA | NA | NA | NA
US6327860 | Fuel injector for low emissions premixing gas turbine combustor | The present invention provides a premix fuel injector for use in gas turbine engines and in combustion systems having controllable pressure drops. The premix fuel injector comprises a premix chamber having an inlet for receiving a flow of pressurized air and having an exit. A venturi is coupled to the exit of the premix chamber and an inlet of a combustion chamber. Gaseous fuel is flowed into the premix chamber by a plurality of circumferentially disposed tubes extending into the premix chamber with each of said tubes having at least one hole for flowing a stream of the gaseous fuel. | 2000 | HONEYWELL | CRITCHLEY, IAN L. | 1 | DESMOND,ESQ., ROBERT | CASAREGOLA, LOUIS J. | - | 7 | 13 | What is claimed is: 1. A premix fuel injector for injecting a mixture of gaseous fuel and air into a combustion chamber comprising: a premix chamber having an inlet for receiving a flow of pressurized air and having an exit; a venturi in fluid communication with said exit of said premix chamber and an inlet of said combustion chamber; and a fuel injector having a plurality of circumferentially disposed tubes extending into said premix chamber each of said tubes having at least one hole for flowing a stream of said gaseous fuel into said premix chamber. 2. The premix fuel injector of claim 1 further comprising an air blast nozzle for injecting liquid fuel into said premix chamber along an axial centerline of said premix chamber. 3. The premix fuel injector of claim 1 wherein each of said tubes has a plurality of holes for flowing said stream of said gaseous fuel. 4. The premix fuel injector of claim 3 wherein a first portion of said plurality of holes are directed towards said axial centerline and a second portion of said plurality of holes are directed at an angle away from said axial centerline in the tangential direction. 5. The premix fuel injector of claim 4 further comprising a mixing screen disposed at said inlet of said premix chamber and said tubes disposed so that all of said holes are downstream of said screen. 6. The premix fuel injector of claim 1 wherein each of said tubes as an angled end disposed in said premix chamber 118. 7. The premix fuel injector of claim 6 wherein each of said ends has a first radial facing hole and at least two other holes angled an equal amount from the radial direction. 8. The premix fuel injector of claim 7 wherein said angles holes are coplanar. 9. The premix fuel injector of claim 1 further comprising a swirling vanes mounted to at least one of said tubes and extending inward therefrom. 10. The premix fuel injector of claim 1 further comprising an igniter disposed in said venturi. 11. A gas turbine engine comprising: a compressor providing pressurized air; a turbine for expanding a hot gas; a combustor disposed between said compressor and said turbine; said combustor comprising: a combustion chamber defined by a combustor wall; a plenum circumscribing said combustor wall and receiving said pressurized air from said compressor; a premix fuel injector for injecting a mixture of gaseous fuel and air into said combustion chamber, said premix fuel injector comprising: a premix chamber having an inlet for receiving a flow of pressurized air from said plenum and having an exit; a venturi in fluid communication with said exit of said premix chamber and an inlet of said combustion chamber; and a fuel injector having a plurality of circumferentially disposed tubes extending into said premix chamber each of said tubes having at least one hole for flowing a stream of said gaseous fuel into said premix chamber; an igniter disposed in said venturi for igniting said fuel and air mixture; a dilution zone just upstream of said turbine, said dilution zone receiving a portion of the air in said plenum through at least one dilution hole; and a bypass system for controlling the flow of the remaining portion of said air in said plenum to said injector and said dilution zone. 12. The gas turbine engine of claim 11 wherein said bypass system includes: a first conduit extending from said plenum; a second conduit in fluid communication with said first conduit and said premix fuel injector; a third conduit in fluid communication with said first conduit and said dilution zone; and an air valve disposed between said first, second, and third conduits for directing the flow of air from said plenum to said premix fuel injector. 13. The gas turbine of claim 12 wherein said valve comprises: a housing having a first port connected to said first conduit, a second port connected to said second conduit and a third port connected to said third conduit; and an air valve rotor rotatably mounted to said housing. 14. The gas turbine of claim 13 wherein said valve rotor is crescent shaped. 15. The gas turbine engine of claim 13 wherein said valve includes an exchangeable orifice plate mounted in said third port. 16. The gas turbine engine of claim 12 further comprising an annular bypass manifold in fluid communication with said third conduit and a plurality of tubes extending from said bypass manifold to said dilution zone. 17. A combustion system with a controllable pressure drop thereacross, comprising: a combustion chamber defined by a combustor wall and having an inlet and an exit; a plenum circumferentially disposed about said combustor wall and receiving pressurized air; a premix fuel injector for injecting a mixture of gaseous fuel and air into said combustion chamber, said premix fuel injector comprising: a premix chamber having an inlet for receiving a flow of pressurized air from said plenum and having an exit; a venturi in fluid communication with said exit of said premix chamber and an inlet of said combustion chamber; and a fuel injector having a plurality of circumferentially disposed tubes extending into said premix chamber each of said tubes having at least one hole for flowing a stream of said gaseous fuel into said premix chamber; an igniter disposed in said venture for igniting said fuel and air mixture; a dilution zone just upstream of said exit, said dilution zone receiving a portion of the air in said plenum through at least one dilution hole in said combustor wall; and an adjustable bypass means for diverting to said dilution zone a portion of the air flowing from said plenum to said injector, whereby the magnitude of the diverted air can be varied to obtain a desired pressure drop across said combustion system. 18. The combustion system of claim 17 wherein said bypass means includes an air valve disposed between said plenum and said injector and said dilution zone. 19. The combustion system of claim 18 wherein said valve has a crescent shaped valve rotor. 20. The combustion system of claim 18 wherein said bypass means further includes: a first conduit extending between said plenum and said valve; a second conduit extending between said valve and said injector; and a third conduit extending from said valve to said dilution zone. | F23D14/64 | F23D14/70 | F23R3/286 | F23R3/36 | F23D2900/14642 | F23D2900/14701 | NA | NA | NA | NA | NA | NA | NA | NA | NA | NA | NA | NA
US6311496 | Gas turbine fuel/air mixing arrangement with outer and inner radial inflow swirlers | A fuel/air mixing arrangement for a combustion apparatus such as a gas turbine comprises a first swirler in which air and fuel are mixed to form a fuel/air mixture, a first conduit to supply a first proportion of the mixture to the combustion apparatus, a second swirler arranged to receive a second proportion of the mixture, and a second conduit to supply the second proportion from the second swirler to the combustion apparatus. | 1998 | ALSTOM GAS TURBINES | ALKABIE, HISHAM SALMAN | 1 | KIRSCHSTEIN,ET AL. | KIM, TED | - | 7 | 9 | I claim: 1. In a gas turbine engine having a combustion apparatus including: A) a combustion chamber having a combustion zone, and B) a fuel/air mixing arrangement for delivering fuel/air mixture to the combustion zone, the mixing arrangement being of generally circular configuration about an axial centerline and comprising: a) primary radial inflow swirler passage means having, in flow series, radially outer air intake means, fuel injection means, and radially inner fuel/air mixture outlet means, the primary swirler passage means being operative for mixing air and fuel to form a radially inflowing fuel/air mixture; b) radially inward of and concentric with the primary swirler passage means, an axially extending annular conduit having first and second ends, the first end of the annular conduit communicating with the outlet means of the primary swirler passage means to receive a first proportion of the fuel/air mixture therefrom, and the second end of the annular conduit communicating with the combustion chamber to deliver the first proportion of the fuel/air mixture to a radially outer region of the combustion zone therein, c) radially inward of and concentric with the primary swirler passage means, secondary radial inflow swirler passage means having, in flow series, radially outer fuel/air mixture intake means and radially inner fuel/air mixture outlet means, the intake means of the secondary swirler passage means communicating with the outlet means of the primary swirler passage means to receive a second proportion of the fuel/air mixture therefrom, and d) radially inward of and concentric with the axially extending annular conduit and the secondary swirler passage means, an axially extending central conduit having first and second ends, the first end of the central conduit communicating with the outlet means of the secondary swirler passage means to receive the second proportion of the fuel/air mixture therefrom, and the second end of the central conduit communicating with the combustion chamber to deliver the second proportion of the fuel/air mixture to a radially inner region of the combustion zone. 2. The arrangement according to claim 1, wherein the primary swirler passage means comprises a plurality of vanes defining passages therebetween arranged to produce a flow of said mixture therethrough, said flow having a radially directed component. 3. The arrangement according to claim 2, wherein each said passage of said primary swirler passage means has at least one fuel injection orifice associated therewith for the supply of fuel to said passage. 4. The arrangement according to claim 3, and further comprising shield means to shield the at least one fuel injection orifice from air flow entering the passages of the primary swirler passage means. 5. The arrangement according to claim 1, wherein said secondary swirler passage means comprises a plurality of vanes defining passages therebetween arranged to produce a flow of said second proportion therethrough, said flow having a radially directed component. 6. The arrangement according to claim 1, wherein as the rate at which fuel enters the primary swirler passage means increases, the first proportion increases. 7. The arrangement according to claim 1, wherein the central conduit comprises a tube whose upstream end is integral with or attached to the secondary swirler passage means. 8. The arrangement according to claim 1, wherein the secondary swirler passage means has a smaller effective volume than that of the primary swirler passage means. | F23C7/004 | F23R3/14 | F23R3/286 | Y02T50/675 | NA | NA | NA | NA | NA | NA | NA | NA | NA | NA | NA | NA | NA | NA
US6301899 | Mixer having intervane fuel injection | A mixer for a combustor includes a swirler having a plurality of vanes disposed at an upstream end of a mixing duct. A centerbody extends downstream from the vanes and includes a fuel chamber integrally joined to the vanes. Fuel injection openings extend from the chamber into passages between the vanes. | 1999 | GENERAL ELECTRIC | DEAN, ANTHONY JOHN ¦ GOEBEL, STEVEN GEORGE | 2 | PATNODE, PATRICK K. STONER, DOUGLAS E. | FREAY, CHARLES G. | - | 7 | 15 | What is claimed is: 1. A mixer for a combustor, said mixer comprising: an annular mixing duct; a swirler having a plurality of swirler vanes disposed at an upstream end of said duct; and a centerbody extending downstream from said vanes and having a downstream end terminating near an outlet of said duct, and having a fuel chamber disposed radially inwardly of said vanes and joined thereto in a unitary assembly, and fuel injection openings extending from said fuel chamber and opening into passages between said swirler vanes of said mixer; wherein said fuel injection openings are arranged in groups of axially spaced apart ones thereof disposed between corresponding pairs of said vanes circumferentially around said fuel chamber. 2. A mixer in accordance with claim 1 further comprising a substantially annular shroud, said swirler located within said shroud, and said shroud having an annular leading edge defining an unobstructed annular inlet near leading edges of said vanes for receiving air. 3. A mixer in accordance with claim 1 wherein said plurality of vanes are solid vanes in a unitary casting with said centerbody. 4. A mixer according to claim 1 wherein each of said fuel injection opening groups includes a corresponding fuel injection opening circumferentially between said vanes near leading edges thereof. 5. A mixer according to claim 1 wherein each of said fuel injection opening groups includes three openings spaced apart axially between leading and trailing edges of said vanes. 6. A mixer according to claim 5 wherein ten of said vanes are circumferentially spaced apart around the circumference of said fuel chamber, with a total of thirty fuel injection openings extending therefrom. 7. A mixer according to claim 1 wherein said mixer comprises a single swirler. 8. A mixer according to claim 1 wherein said centerbody converges downstream from said vanes to said downstream end of said centerbody. 9. A mixer according to claim 8 wherein said mixing duct converges downstream from said vanes to said duct outlet. 10. A mixer for a combustor, said mixer comprising: an annular mixing duct having axially opposite upstream and downstream ends, with said downstream end defining an outlet; a swirler having a plurality of solid swirl vanes disposed at said duct upstream end; and a centerbody extending downstream from said vanes and having a downstream end terminating near said duct outlet, and having a fuel chamber disposed radially inwardly of said vanes and joined thereto in a unitary casting therewith, and a plurality of fuel injection openings extending from said fuel chamber into passages-between said swirler vanes; wherein said fuel injection openings are arranged in groups of axially spaced apart ones thereof disposed between corresponding pairs of said vanes circumferentially around said fuel chamber. 11. A mixer according to claim 10 wherein said centerbody converges downstream from said vanes to said downstream end of said centerbody. 12. A mixer according to claim 11 wherein said mixing duct converges downstream from said vanes to said duct outlet. 13. A mixer according to claim 10 wherein each of said fuel injection opening groups includes a corresponding fuel injection opening circumferentially between said vanes near leading edges thereof. 14. A mixer according to claim 13 wherein each of said fuel injection opening groups includes three openings spaced apart axially between said vane leading edges and trailing edges of said vanes. 15. A mixer according to claim 14 wherein ten of said vanes are circumferentially spaced apart around the circumference of said fuel chamber, with a total of thirty fuel injection openings extending therefrom. 16. A mixer according to claim 14 wherein said mixer comprises a single swirler. 17. A mixer according to claim 14 further comprising a substantially annular shroud, said swirler located within said shroud, and said shroud having an annular leading edge defining an unobstructed annular inlet near said vane leading edges for receiving air. | F23C7/004 | F23R3/286 | F23D2206/10 | NA | NA | NA | NA | NA | NA | NA | NA | NA | NA | NA | NA | NA | NA | NA
US6298667 | Modular combustor dome | A combustor dome module includes a mixer tube having a hollow heat shield sealingly joined around the outlet end thereof. The modules may then be assembled in an array for defining the combustor dome, with each module being individually removable therefrom. | 2000 | GENERAL ELECTRIC | GLYNN, CHRISTOPHER CHARLES ¦ HALILA, ELY ESKENAZI ¦ BIBLER, JOHN DAVID ¦ MORRIS, DAVID BYRON | 4 | HESS, ANDREW C. YOUNG, RODNEY M. | FREAY, CHARLES G. | - | 11 | 14 | Accordingly, what is desired to be secured by Letters Patent of the United States is the invention as defined and differentiated in the following claims in which we claim: 1. A combustor dome module comprising: an elongate mixer tube having an inlet and an outlet coaxially aligned at opposite axial ends thereof, and a mounting flange spaced from said outlet; and a hollow heat shield sealingly joined around said tube between said mounting flange and tube outlet. 2. A module according to claim 1 wherein: said mounting flange includes a row of inlet ports disposed in flow communication with said heat shield for channeling cooling air therein; and said mixer tube includes a row of outlet ports disposed in flow communication with said heat shield for discharging said cooling air into said tube, upstream of said outlet thereof. 3. A module according to claim 2 wherein said heat shield comprises: a shield plate sealingly joined around said tube at said outlet thereof; a border integrally joined to the perimeter of said shield plate and sealingly joined to said mounting flange; and an impingement baffle extending inwardly from said border and spaced from said shield plate for channeling said cooling air from said inlet ports in impingement against said shield plate. 4. A module according to claim 3 wherein mixer tube further comprises external threads disposed between said inlet and mounting flange for receiving a retention nut. 5. A module according to claim 4 wherein said mixer tube further comprises a plurality of ribs extending between said threads and mounting flange, and circumferentially spaced apart to define corresponding inlet channels disposed in flow communication with said inlet ports for channeling said cooling air thereto. 6. A module according to claim 5 further comprising said retention nut having internal threads engaging said tube external threads, and a perforate sleeve surrounding said tube ribs and disposed in flow communication with said inlet channels for channeling said cooling air thereto. 7. A module according to claim 3 wherein both said shield plate and border are brazed to said tube outlet end and mounting flange, respectively, and said impingement baffle surrounds said tube with a slip joint thereat. 8. A module according to claim 7 wherein said tube is axially continuous between said mounting flange and outlet, except at said outlet ports. 9. A module according to claim 7 wherein said tube further comprises a slit extending circumferentially therearound and through said outlet ports for axially disconnecting said tube outlet end from said mounting flange. 10. A method of making said mixer tube according to claim 9 comprising: cutting said slit incompletely around said tube outlet end; brazing said heat shield to said tube; and drilling said outlet ports at said slit to disconnect said tube outlet end from said mounting flange. 11. A module according to claim 3 in combination with a perforate dome plate supporting therein said tube outlet end, with said mounting flange being disposed on one side thereof, and a retention nut surrounding said tube on an opposite side of said plate to define a combustor dome. 12. A dome according to claim 11 wherein said tube is cantilevered from said dome plate, with said tube inlet end being freely suspended therefrom. 13. A dome according to claim 12 further comprising a plurality of said modules having corresponding heat shields adjoining both radially and circumferentially in a coextensive plane. 14. A dome according to claim 13 further comprising a plurality of fuel injectors centrally suspended in corresponding inlets of said mixer tubes for injecting fuel therein with air channeled therethrough for discharge from said tube outlets. 15. A dome according to claim 14 further comprising a plurality of pilot fuel injectors surrounding said dome plate aft of said heat shields. 16. A low NOx combustor comprising: radially outer and inner combustion liners joined to a combustor dome to define a combustion chamber; said dome including a modular array of elongate mixer tubes each having a hollow heat shield sealingly joined to respective outlet ends thereof in adjoining tiled assembly thereof; a plurality of primary fuel injectors suspended in respective inlet ends of said tubes; and a plurality of pilot fuel injectors surrounding said dome at said outer liner. 17. A combustor according to claim 16 wherein said dome further comprises: a perforate dome plate supporting therein said tube outlet ends; and each of said tubes includes an integral mounting flange on one side of said dome plate, and a retention nut on an opposite side thereof for clamping each tube to said dome plate, with said tubes being cantilevered from said dome plate. 18. A combustor according to claim 17 wherein each of said heat shields comprises: a shield plate sealingly joined around said tube at said outlet end thereof; a border integrally joined to the perimeter of said shield plate and sealingly joined to said mounting flange; and an impingement baffle extending inwardly from said border and spaced from said shield plate for channeling cooling air in impingement against said shield plate. 19. A combustor according to claim 18 wherein: said mounting flange includes a row of inlet ports disposed in flow communication with said heat shield for channeling cooling air to said impingement baffle; and said mixer tube includes a row of outlet ports disposed in flow communication with said heat shield for discharging said cooling air into said tube upstream of an outlet thereof. 20. A combustor according to claim 19 wherein both said shield plate and border are brazed to said tube outlet end and mounting flange, respectively, and said impingement baffle surrounds said tube with a slip joint thereat. | F23R3/002 | F23R3/286 | F23R2900/00005 | Y10T29/4932 | Y02T50/67 | Y02T50/675 | F23R2900/03044 | NA | NA | NA | NA | NA | NA | NA | NA | NA | NA | NA
US6295801 | Fuel injector bar for gas turbine engine combustor having trapped vortex cavity | A fuel injection system for a gas turbine engine combustor, wherein the combustor includes a dome inlet module having a plurality of flow passages formed therein and at least one cavity formed in a liner downstream of said dome inlet module. The fuel injection system includes a fuel supply and a plurality of fuel injector bars positioned circumferentially around and interfacing with the inlet dome module. The fuel injector bars are in flow communication with the fuel supply, with each of the fuel injector bars further including a body portion having an upstream end a downstream end, and a pair of sides. A plurality of injectors formed in the body portion and in flow communication with the fuel supply, whereby fuel is provided to the dome inlet module flow passages and/or the cavity through the fuel injector bars. | 1998 | GENERAL ELECTRIC | BURRUS, DAVID L. ¦ JOHNSON, ARTHUR W. | 2 | HESS, ANDREW C. ANDES, WILLIAM SCOTT | KIM, TED | - | 21 | 29 | What is claimed is: 1. A fuel injection system for a gas turbine engine combustor, said combustor including a dome inlet module having a plurality of flow passages formed therein by a plurality of vanes positioned circumferentially therein, a combustion chamber, and at least one trapped vortex cavity formed in a liner downstream of said dome inlet module by an aft wall, a forward wall, and a third wall therebetween, said fuel injection system comprising: (a) a fuel supply; (b) a plurality of radially disposed fuel injector bars positioned circumferentially around and interfacing with said inlet dome module and said forward wall, said fuel injector bars being in flow communication with said fuel supply, each of said fuel injector bars further comprising: (1) a body portion having an upstream end, a downstream end, and a pair of sides; (2) a plurality of injectors formed in said body portion sides and in flow passages; and (3) at least one injector located on said body portion downstream end of said fuel injector bars in flow communication with said fuel supply to provide fuel into each trapped vortex cavity formed in said liner through said forward wall; wherein fuel is provided to said dome inlet module flow passages and each said cavity through said fuel injector bars. 2. The fuel injection system of claim 1, said body portion of said fuel injector bars being aerodynamically shaped at said upstream end. 3. The fuel injection system of claim 1, said body portion of said fuel injector bars having a bluff surface at said downstream end. 4. The fuel injection system of claim 1, said fuel injector bars being located integrally within said dome inlet module. 5. The fuel injection system of claim 1, said fuel injector bars being located in openings provided in said vanes of said dome inlet module. 6. The fuel injection system of claim 1, wherein said fuel injector bars are inserted into and extend through said dome inlet module. 7. The fuel injection system of claim 1, further comprising a first fuel supply in flow communication with said fuel injector bars which feeds fuel to said injectors providing fuel into said cavity and a second duel supply in flow communication with said fuel injector bars which feeds fuel to said injectors providing fuel into said dome inlet module flow passages. 8. The fuel injection system of claim 7, said fuel injection bars further comprising a middle portion house with said body portion, said middle portion having a first passage formed therein in flow communication with said first fuel supply and a second passage formed therein in flow communication with said second fuel supply and said injectors formed in said body portion downstream end, wherein fuel flowing through said first and second passages in thermally protected. 9. The fuel injection system claim 1, said fuel injector bars being located in slots provided in said vanes of said dome inlet module. 10. The fuel injection system of claim 1, said gas turbine engine combustor including a first trapped vortex cavity formed in a first liner positioned radially outside said dome inlet module and a second trapped vortex cavity formed in a second liner positioned radially inside said dome inlet module. 11. The fuel injection system of claim 1, said trapped vortex cavity being formed in a liner radially outside said dome inlet module. 12. The fuel injection system of claim 1, said trapped vortex cavity being formed in a liner radially inside said dome inlet module. 13. A method of operating a gas turbine combustor, said combustor including a dome inlet module having a plurality of flow passages formed therein by a plurality of vanes positioned circumferentially therein, a combustion chamber, at least one trapped vortex cavity formed within said combustion chamber by a liner downstream of said dome inlet module by an aft wall, a forward wall, and a third wall therebetween, and at least one fuel injector bar interfacing with the flow passages of said dome inlet module and said forward wall, said method comprising the following steps: (a) injecting fuel via said at least one fuel injector bar into an upstream end of said trapped vortex cavity; (b) injecting air into said trapped vortex cavity to create a trapped vortex of fuel and air therein; (c) igniting said mixture of fuel and air in said trapped vortex cavity to form combustion gases; (d) providing a flow of main stream air form a compressor upstream of said dome inlet module into and through said flow passages; (e) injecting fuel via said at least one fuel injector bar into said dome inlet module flow passages so as to mix with said main stream air; (f) exhausting said trapped vortex cavity combustion gases across a downstream end of said dome inlet module so as to interact with said mixture of fuel and main stream air; and (g) igniting the mixture of fuel and main stream air by said trapped vortex cavity combustion gases exhausting across said dome inlet module downstream end. 14. The method of claim 13, wherein the mixture of fuel and air and said trapped vortex is less than an equivalence ratio of 1.0. | F23R3/12 | F23R3/20 | F23R3/28 | NA | NA | NA | NA | NA | NA | NA | NA | NA | NA | NA | NA | NA | NA | NA
US6286298 | Apparatus and method for rich-quench-lean (RQL) concept in a gas turbine engine combustor having trapped vortex cavity | A fuel injection system for a gas turbine engine combustor, wherein the combustor includes a dome inlet module having a plurality of flow passages formed therein and at least one cavity formed in a liner downstream of said dome inlet module. The fuel injection system includes a fuel supply and a plurality of fuel injector bars positioned circumferentially around and interfacing with the inlet dome module. The fuel injector bars are in flow communication with the fuel supply, with each of the fuel injector bars further including a body portion having an upstream end, a downstream end, and a pair of sides. At least one injector is formed in the downstream end of the body portion and in flow communication with the fuel supply, whereby fuel is provided to the cavity through the fuel injector bars in accordance with a Rich-Quench-Lean (RQL) process. Consistent with such RQL process, fresh air is provided through flow passages of the dome inlet module directly into the combustion chamber to maximize the distance available for effecting good mixing and rapid dilution of the combustion gases to a lean state. | 1998 | GENERAL ELECTRIC | BURRUS, DAVID L. ¦ JOHNSON, ARTHUR W. ¦ MONGIA, HUKAM C. | 3 | HESS, ANDREW C. ANDES, WILLIAM SCOTT | KIM, TED | - | 18 | 28 | What is claimed is: 1. A fuel injection system for a gas turbine engine combustor, said combustor including a dome inlet module having a plurality of flow passages formed therein by a plurality of vanes positioned circumferentially therein, a combustion chamber, and at least one trapped vortex cavity formed in a liner downstream of said dome inlet module by an aft wall, a forward wall, and a third wall therebetween, said fuel injection system comprising: (a) a fuel supply; (b) a plurality of radially disposed fuel injector bars positioned circumferentially around and interfacing with said inlet dome module, said fuel injector bars being in flow communication with said fuel supply, each of said fuel injector bars further comprising (1) a body portion having an upstream end, a downstream end, and a pair of sides; and (2) at least one injector formed in the downstream end of said body portion and in flow communication with said fuel supply and said forward wall of said trapped vortex cavity; wherein fuel is provided to said trapped vortex cavity through said fuel injector bars. 2. The fuel injection system of claim 1, said body portion of said fuel injector bars being aerodynamically shaped at said upstream end. 3. The fuel injection system of claim 1, said body portion of said fuel injector bars having a bluff surface at said downstream end. 4. The fuel injection system of claim 1, said fuel injector bars being located integrally within said dome inlet module. 5. The fuel injection system of claim 1, said fuel injector bars being located in openings provided in said vanes of said dome inlet module. 6. The fuel injection system of claim 1, wherein said fuel injector bars are inserted into said dome inlet module through and connected to an engine casing surrounding said combustor. 7. The fuel injection system of claim 1, further comprising a fuel line in flow communication with said fuel supply and said injectors housed within said body portion of said fuel injector bars, wherein fuel flowing through said fuel line to said injectors is thermally protected. 8. The fuel injection system of claim 1, said fuel injector bars further comprising a middle portion housed within said body portion, said middle portion having a passage formed therein in flow communication with said fuel supply. 9. The fuel injection system of claim 8, said body portion of said fuel injector bars operating as a heat shield to the fuel flowing therethrough to said injectors. 10. The fuel injection system of claim 1, said fuel injector bars being located in slots provided in said vanes of said dome inlet module. 11. A method of operating a gas turbine combustor, said combustor including a dome inlet module having a plurality of flow passages formed therein by a plurality of vanes positioned circumferentially therein, a combustion chamber, and at least one trapped vortex cavity formed within said combustion chamber by a liner downstream of said dome inlet module by an aft wall, a forward wall, and a third wall therebetween, said method comprising the following steps: (a) injecting fuel into said trapped vortex cavity so as to create a rich primary combustion zone therein; (b) injecting air into said trapped vortex cavity to create a trapped vortex of fuel and air therein; (c) igniting said mixture of fuel and air in said trapped vortex cavity to form combustion gases; (d) diluting said combustion gases with a flow of air through said flow passages of said dome inlet module; and (e) driving the overall mixture of fuel and air within said combustion chamber to a lean state. 12. The method of claim 11, wherein the equivalence ratio of the air/fuel mixture within said trapped vortex cavity during said igniting step is in a range of 1.0-2.0. 13. The method of claim 11, wherein the overall mixture of fuel and air in said combustion cavity has an equivalence ratio of less than 0.85 after said diluting step. 14. The method of claim 11, wherein said combustion gases experience equivalence ratios between 0.85 and 1.15 for a minimal time period during said diluting step. | F23R3/50 | F23R3/28 | NA | NA | NA | NA | NA | NA | NA | NA | NA | NA | NA | NA | NA | NA | NA | NA
US6282904 | Full ring fuel distribution system for a gas turbine combustor | A fuel nozzle system for use in a combustor utilized in a combustion turbine for reducing nitrogen oxides and other pollutants including an annular fuel distribution manifold separately mounted away from a diffusion nozzle, said annular manifold having a plurality of fuel emitting passages or holes disposed along the downstream side of the manifold, said manifold being mounted in a position away from the diffuser nozzle body to allow air to stream around the manifold on all sides allowing for a thorough mixture of fuel and air around the annular manifold for better premixing in the combustion chamber. | 1999 | POWER SYST MFG | KRAFT, ROBERT J. ¦ MARTLING, VINCENT C. ¦ MACK, BRIAN R. ¦ MINNICH, MARK A. ¦ STEPHENS, DAVID | 5 | MALIN,HALEY & DIMAGGIO,P.A. | THORPE, TIMOTHY S. | HAYES, E D | 21 | 26 | What is claimed is: 1. An improved dual-mode, dual-stage gas turbine combustor comprising: a primary combustion chamber; one or more primary fuel nozzles positioned to deliver fuel to said primary combustion chamber; a secondary combustion chamber adjacent to and downstream of said primary combustion chamber; a venturi passage separating said primary and secondary chambers; a secondary fuel distribution system situated near said secondary combustion chamber and surrounded by said plurality of said primary fuel nozzles, wherein said secondary fuel distribution system comprises; an elongated housing having opposing ends; a diffusion nozzle located proximate one end of said elongated housing; a plurality of fuel transfer tubes situated within said elongated housing to supply transfer fuel to said diffusion nozzle; a central fuel distribution conduit connected directly to said diffusion nozzle to deliver fuel to said diffusion nozzle; a plurality of air flow channels situated within said elongated housing such that said fuel transfer tubes surround said air flow channels and wherein said air flow channels supply air to said diffusion nozzle; a sleeve affixed to said elongated housing; a plurality of support members affixed to said sleeve and extending radially outward therefrom; and a premix fuel nozzle comprising an annular tubular manifold circumferentially disposed around said elongated housing, said manifold affixed to said plurality of support members away from said elongated housing and having a plurality of fuel dispersion apertures situated about its periphery and facing in a downstream direction for emitting fuel such that an air stream flowing around the outside of said premix fuel nozzle mixes with said emitted fuel, wherein at least one of said apertures is circumferentially offset from said support members. 2. The gas turbine combustor of claim 1, further comprising a spool situated proximate said diffusion nozzle, said spool having a plurality of apertures, each said aperture to receive one end of one of said fuel transfer tubes. 3. The gas turbine combustor of claim 2, further comprising a spool swirler affixed to said fuel transfer tubes, wherein said spool swirler includes a plurality of holes greater in number than the number of said apertures on said spool connected to said fuel transfer tubes. 4. The gas turbine combustor of claim 1, further comprising a diffusion swirler situated within said diffusion nozzle. 5. The gas turbine combustor of claim 1, wherein seven of said fuel distribution tubes surround seven of said air flow channels. 6. An improved secondary fuel supply system having a premix nozzle and a separate and functionally distinct diffusion nozzle to increase efficiency and decrease overall nitrogen oxides emissions comprising: an elongated housing having an inlet end and an outlet end; a diffusion fuel supply nozzle located proximate said outlet end of said elongated housing; a plurality of fuel transfer tubes situated within said elongated housing, wherein said fuel transfer tubes supply fuel to the outlet end of said elongated housing near said diffusion nozzle; a central fuel distribution conduit to deliver fuel directly to said diffusion nozzle; a plurality of air flow channels situated within said elongated housing such that said fuel transfer tubes surround said air flow channels and wherein said air flow channels supply air to said diffusion nozzle; a sleeve affixed to said elongated housing; a plurality of support members affixed to said sleeve and extending radially outward therefrom; a premix fuel supply nozzle comprising an annulartubular manifold circumferentially disposed about and spaced away from said housing, said manifold affixed to said plurality of support members and having a plurality of fuel dispersion apertures situated about its periphery and facing a downstream direction for emitting fuel such that an air stream flowing around the outside of said premix nozzle mixes with said emitted fuel, wherein at least one of said apertures is circumferentially offset from said support members. 7. The secondary fuel supply system of claim 6 wherein at least one of said fuel dispersion apertures is angled relative to the downstream direction. 8. The secondary fuel supply system of claim 6 further comprising a swirl spool located at one end of said fuel transfer tubes near the diffusion nozzle for dispensing fuel and air through said swirl spool. | F23R3/343 | F23R3/286 | F23D2900/00008 | F23D2900/00015 | NA | NA | NA | NA | NA | NA | NA | NA | NA | NA | NA | NA | NA | NA
US6272842 | Combustor tuning | A variable length pre-mixer assembly comprises an upstream end for receiving compressed air from a compressor and a downstream end disposed in flow communication with a combustor. Pre-mixer assembly comprises an upstream forward clamp, a swirler assembly having a plurality of circumferentially spaced apart vanes disposed adjacent the upstream end for swirling compressed air channeled therethrough. An elongate centerbody has a first end joined to and extending through the swirler and a second end disposed downstream therefrom. A downstream fuel nozzle shroud has an outlet in flow communication with the combustor. Additionally, at least one removably disposed fuel nozzle spacer is alternatively disposed between a first position between the upstream forward clamp and the swirler assembly and a second position between the swirler assembly and the downstream fuel nozzle so as to change the relative position of the swirler assembly and alter the pre-mixer assemblies acoustical resonance characteristics. | 1999 | GENERAL ELECTRIC | DEAN, ANTHONY JOHN | 1 | PATNODE, PATRICK K. STONER, DOUGLAS E. | THORPE, TIMOTHY S. | TORRENTE, DAVID J. | 8 | 9 | What is claimed is: 1. A variable length pre-mixer assembly comprising an upstream end for receiving compressed air from a compressor and a downstream end disposed in flow communication with a combustor, said pre-mixer assembly comprising: an upstream forward clamp; a swirler assembly having a plurality of circumferentially spaced apart vanes disposed adjacent said upstream end for swirling compressed air channeled therethrough and an elongate centerbody having a first end joined to and extending through said swirler assembly and a second end disposed downstream therefrom; a downstream fuel nozzle shroud having an outlet in flow communication with said combustor; and at least one removably disposed fuel nozzle spacer; wherein said fuel nozzle spacer is alternatively moveable between a first position between said upstream forward clamp and said swirler assembly and a second position between said swirler assembly and said downstream fuel nozzle shroud so as to change the relative position of said swirler assembly and alter said pre-mixer assemblies acoustical resonance characteristics. 2. An industrial turbine engine comprising: a variable length pre-mixer assembly comprising an upstream end for receiving compressed air from a compressor and a downstream end disposed in flow communication with a combustor, said pre-mixer assembly comprising: an upstream forward clamp; a swirler assembly having a plurality of circumferentially spaced apart vanes disposed adjacent said upstream end for swirling compressed air channeled therethrough and an elongate centerbody having a first end joined to and extending through said swirler assembly and a second end disposed downstream therefrom; a downstream fuel nozzle shroud having an outlet in flow communication with said combustor; and at least one removably disposed fuel nozzle spacer; wherein said fuel nozzle spacer is alternatively moveable between a first position between said upstream forward clamp and said swirler assembly and a second position between said swirler assembly and said downstream fuel nozzle shroud so as to change the relative position of said swirler assembly and alter said pre-mixer assemblies acoustical resonance characteristics. | F23R3/14 | F23R3/286 | F23R2900/00013 | NA | NA | NA | NA | NA | NA | NA | NA | NA | NA | NA | NA | NA | NA | NA
US6270338 | Method for operating a premix burner | The object of the invention is to provide a method for operating a premix burner which has improved operational reliability and functioning during certain types of operation. In addition, it is intended to specify a corresponding premix burner for carrying out the method.According to the invention, this is achieved by the fact that at least one liquid fuel (2) is injected into the inner chamber (9) of the premix burner (4) in a plain jet (26, 26') with an injection angle alpha of less than 10°. For this purpose, the liquid-fuel nozzle (17) has a simple injection opening (19) with a guide length (1) and with a diameter (d). | 1998 | ASEA BROWN BOVERI 6800 MANNHEIM DE | EROGLU, ADNAN ¦ HELLAT, JAAN ¦ KELLER, JAKOB ¦ MCMILLAN, ROBIN ¦ SUTER, ROGER | 5 | BURNS,DOANE,SWECKER & MATHIS,L.L.P. | LAZARUS, IRA S. | COCKS, JOSIAH C. | 5 | 10 | What is claimed as new and desired to be secured by Letters Patent of the United States is: 1. A premix burner comprising: at least two hollow part-cone bodies arranged radially offset with respect to one another, said hollow part-cone bodies together defining a hollow-cone-shaped inner chamber which increases in size in the direction of flow; tangential air-inlet slots; a liquid-fuel nozzle which opens centrally into the inner chamber; a fuel lance in fluid communication with the liquid-fuel nozzle for supplying fuel; wherein the liquid-fuel nozzle has a simple injection opening with a guide length (l) and with a diameter (d), the injection opening having a guide length (l) to diameter (d) ratio of 4.ltoreq.l/d.ltoreq.6. 2. The premix burner as claimed in claim 1, wherein the fuel lance comprises a central liquid-fuel pipe and an air pipe, the air pipe and the central liquid-fuel pipe being coaxial and said air pipe surrounding said central liquid-fuel pipe. 3. The premix burner as claimed in claim 1, wherein the premix burner is configured and arranged to lack inlet openings for an auxiliary medium which atomizes said liquid fuel jet in the inner chamber. 4. A method for operating a premix burner having a liquid-fuel nozzle which opens centrally into an inner chamber of the premix burner the method comprising: injecting at least one liquid fuel into the inner chamber in a compact, non-auxiliary-medium atomized liquid fuel plain jet with an injection angle .alpha. of less than 10.degree.; wherein said injecting step is performed in a premix burner comprising: at least two hollow part-cone bodies arranged radially offset with respect to one another, said hollow part-cone bodies together defining a hollow-cone-shaped inner chamber which increases in size in the direction of flow; tangential air-inlet slots; a liquid-fuel nozzle which opens centrally into the inner chamber; a fuel lance in fluid communication with the liquid-fuel nozzle for supplying fuel; wherein the liquid-fuel nozzle has an injection opening with a guide length (l) and with a diameter (d), the injection opening having a guide length (l) to diameter (d) ratio of 4.ltoreq.l/d.ltoreq.6. 5. The method as claimed in claim 4, wherein the step of injecting at least one liquid fuel into the inner chamber comprises injecting in the absence of an auxiliary medium which atomizes the at least one liquid fuel in the inner chamber. 6. The method as claimed in claim 4, further comprising introducing a shielding-air flow into the inner chamber radially outside and concentrically with respect to the at least one liquid fuel. 7. The method as claimed in claim 6, wherein the premix burner has a total air mass flow flowing therethrough, and the shielding-air flow is between 0.1% and 2.0% of the premix burner total air mass flow. 8. The method as claimed in claim 7, wherein the step of introducing a shielding-air flow comprises introducing shielding-air into inner chamber at a speed of from 5 to 60 m/s. 9. The method as claimed in claim 4, wherein the premix burner also includes a burner mouth, wherein the step of injecting a plain jet comprises injecting a plain jet along a direction of flow, the plain jet widening out in the direction of flow in the inner chamber, and further comprising: flowing a rotating combustion-air flow which flows tangentially into the premix burner around the plain jet; forming a mixture of fuel and air; and igniting the mixture proximate the burner mouth to form a flame front, wherein the flame front is stabilized by a back-flow zone. | F23C7/002 | F23D11/402 | F23D11/38 | F23D11/24 | F23C2900/07002 | NA | NA | NA | NA | NA | NA | NA | NA | NA | NA | NA | NA | NA
US6269646 | Combustors with improved dynamics | A combustor comprises an outer combustor casing defining a plurality of circumferentially adjoining combustion chambers. Each combustion chamber comprises a dome at an upstream end and an outlet at a downstream end. A plurality of pre-mixers are joined to the combustor dome of each respective combustion chamber. The pre-mixers comprise a duct having an inlet at one end for receiving compressed air, an outlet at an opposite end disposed in flow communication with the combustion chamber and a swirler disposed in the duct adjacent the duct inlet for swirling air channeled therethrough. A fuel injector is provided for injecting fuel into the pre-mixer ducts and for mixing with the air in the ducts for flow into the combustion chamber to generate a combustion flame at the duct outlets. A portion of the pre-mixers comprise an altered flameholding capability so as to distribute the resulting combustion flames from the respective portion of the pre-mixers axially downstream with respect to the non-altered pre-mixers so as to reduce the dynamic pressure amplitude of the combustion flames. | 1998 | GENERAL ELECTRIC | LOVETT, JEFFERY ALLAN ¦ KUWATA, MASAYOSHI ¦ GULATI, ANIL | 3 | PATNODE, PATRICK K. INGRAHAM, DONALD S. | KIM, TED | - | 3 | 10 | What is claimed is: 1. A combustor comprising: an outer combustor casing defining a plurality of circumferentially adjoining combustion chambers, each combustion chamber comprising a dome at an upstream end and an outlet at a downstream end; a plurality of pre-mixers joined to said combustor dome of each respective combustion chamber, said pre-mixers comprising a duct having an inlet at one end for receiving compressed air, an outlet at an opposite end disposed in flow communication with said combustion chamber and a swirler disposed in said duct adjacent said duct inlet for swirling air channeled therethrough; and a plurality of fuel injectors for injecting fuel into said pre-mixer ducts and for mixing with said air in said ducts for flow into said combustion chamber to generate combustion flames at said duct outlets; wherein a portion of said pre-mixers comprise an altered flameholding capability so as to distribute said resulting combustion flames from said respective portion of said pre-mixers axially downstream with respect to a portion of non-altered pre-mixers to reduce the dynamic pressure amplitude of said combustion flames; wherein said pre-mixers comprising an altered flameholding capability comprise at least one orifice for directing high velocity air to impinge upon said combustion flames so as to lift said respective combustion flames from said dome end and shift said combustion flames axially downstream. 2. A combustor, in accordance with claim 1, wherein the velocity of said high velocity air is great enough to overcome the flame propagation speed. 3. A combustor, in accordance with claim 1, wherein said high velocity air is supplied directly to said respective orifices from a high-pressure air source. 4. A combustor, in accordance with claim 3, wherein said high velocity air supplied from said high-pressure air source is manipulated so as to tune said combustion chamber for minimum combustion instability. 5. A combustor, in accordance with claim 1, wherein said high velocity air is supplied passively into said respective orifices by providing fluid communication between said respective orifices and a high-pressure region of a turbine engine. 6. A combustor, in accordance with claim 1, wherein said combustion flames are shifted axially downstream so as to be axially positioned proximate a pressure node source to minimize Rayleigh's Criteria. | F23R3/286 | F23R3/20 | F23C2900/07001 | F23D2900/14021 | NA | NA | NA | NA | NA | NA | NA | NA | NA | NA | NA | NA | NA | NA
US6263676 | Burner having a frame for operating an internal combustion machine | A burner for operating an internal combustion machine, a combustion chamber of a gas turbine group or firing installation is described, having at least two hollow half truncated-cone shaped bodies which are assembled within one another in such way that their longitudinal axes of symmetry extend so that they are mutually radially offset and which enclose at least two tangential air inlet slots for a combustion inlet airflow and also enclose a hollow conical space, and having a nozzle arrangement for injecting liquid, highly reactive fuel into the hollow conical space, which nozzle arrangement is located in the region of the narrowest internal diameter of the hollow conical space. The invention is distinguished by the fact that one injection appliance for fuel is respectively provided, in the direction of the combustion airflow, upstream of each of the tangential air inlet slots, which injection appliance injects the fuel into the air inlet slot with a flow direction parallel to the combustion inlet airflow. | 1999 | ASEA BROWN BOVERI 6800 MANNHEIM DE | KELLER, JAKOB | 1 | BURNS,DOANE,SWECKER & MATHIS,L.L.P. | CASAREGOLA, LOUIS J. | - | 4 | 9 | What is claimed as new and desired to be secured by Letters Patent of the United States is: 1. A burner useful for operating a gas turbine group comprising: at least two hollow, half truncated-cone shaped bodies, each body having a longitudinal axis of symmetry, the bodies being assembled within one another in such a way that their longitudinal axes of symmetry extend so that they are mutually radially offset and which enclose at least two tangential air inlet slots for a combustion inlet airflow and also enclose a hollow conical space; and a nozzle arrangement for injecting liquid, highly reactive fuel into the hollow conical space, the nozzle arrangement located in the region of the narrowest internal diameter of the hollow conical space, the nozzle arrangement including at least one injection appliance for fuel per air inlet slot in the direction of the combustion inlet airflow, the injection appliances positioned upstream of each of the tangential air inlet slots, the injection appliances oriented and configured for injecting the fuel into the air inlet slots with a flow direction parallel to the combustion inlet airflow; a single frame integral with the injection appliances, the injection appliances being connected together by the single frame and configured as a uniform module which can be removably fastened to the burner. 2. The burner as claimed in claim 1, wherein the injection appliances are for injecting the fuel isokinetically relative to the combustion inlet air. 3. The burner as claimed in claim 1, wherein the uniform module is configured and arranged to be placed and fastened on the burner. 4. The burner as claimed in claim 1, wherein each injection appliance has a linearly extending fuel supply line, a supply duct, and a nozzle outlet region connected to the fuel supply line by the supply duct the supply duct being restricted relative to the nozzle outlet region. 5. The burner as claimed in claim 4, wherein each nozzle outlet region is a slot nozzle which extends along the complete length of the air inlet slot. 6. The burner as claimed in claim 1, wherein each injection appliance has a plurality of individual jet nozzles which generate a substantially homogeneous fuel jet over the length of the air inlet slot when fuel is supplied through the injection appliances. 7. The burner as claimed in claim 1, further comprising a fuel flowing through each injection appliance, the fuel being selected from the group consisting of medium calorific value fuel and low calorific value fuel. 8. The burner as claimed in claim 7, wherein the fuel has calorific values between 5 and 50 MJ/kg. | F23C7/002 | F23D17/00 | F23D14/64 | F23C2900/07002 | NA | NA | NA | NA | NA | NA | NA | NA | NA | NA | NA | NA | NA | NA
US6263660 | Apparatus and method for fuel-air mixing before supply of low pressure lean pre-mix to combustor for rotating ramjet engine driving a shaft | Fuel air mixing apparatus, and a method for design and operation of fuel-air mixing apparatus. An axial inlet air fan provides inlet air to an annular passageway having therein fuel supply structures through which fuel such as low pressure natural gas is injected. Vortex generators on the fuel supply structures create vortices to mix the inlet air with the injected fuel. Mixing is provided according to a pre-selected formula to control the ratio of transverse momentum to axial momentum, to thoroughly mix the fuel and the air, so as to provide a uniformly mixed inlet gas stream. This stream is fed to an unshrouded ramjet inlet which captures and compresses the mixed inlet gas stream by utilizing inlet structures and an adjacent housing sidewall structure. Fuel is oxidized in the combustion chamber(s) to produce expanding combustion gases. Such gases escape out through a ramjet nozzle, acting against outlet structures and an adjacent housing sidewall, rotating the ramjet at supersonic velocities, and producing shaft energy. Efficient mixing of the oxidant and fuel prior to entry into the ramjet combustor, and the short residence times in the combustion chamber, minimize the formation of undesirable oxides of nitrogen. | 1999 | RAMGEN POWER SYST | LAWLOR, SHAWN P. | 1 | GOODLOE,JR., R. REAMS | KIM, TED | - | 6 | 17 | What is claimed is: 1. A fuel-air pre-mix apparatus for a rotating ramjet engine assembly driving a shaft, said apparatus comprising: (a) a gas flow path housing having a relatively narrow, substantially annular outlet, said gas flow path housing having a longitudinal axis, said gas flow path housing defined by (i) an upstream housing end, (ii) a downstream housing end, (iii) an inner wall having an outer surface, (iv) an outer wall having an inner surface (v) said gas flow path housing convergent, at least in part, from said upstream end to said downstream end; (b) a plurality of low aerodynamic drag fuel supply structures disposed in said gas flow path housing, said fuel supply structures comprising a fuel inlet and a fuel injection outlet; (c) a plurality of vortex generators fixedly mounted within said gas flow path housing, and in proximity to said fuel injection outlets, said vortex generators mounted to protrude into said gas flow path housing and positioned so as to deflect a portion of said inlet carrier gas thus forming axially rotating vortices and thereby convert a portion of the axial momentum of said inlet carrier gas to transverse momentum, to thereby create mixing between said inlet carrier gas and said fuel, (d) said gas flow path housing thus receiving (A) a low pressure inlet carrier gas for carriage of an oxidant, and (B) fuel, and (C) within said gas flow path housing, mixing said fuel and said oxidant to produce a low pressure fuel-oxidant mixture for said rotating-ramjet engine assembly. 2. The apparatus as set forth in claim 1, wherein at least one of said plurality of fuel supply structures protrude inwardly into said gas flow path from said inner surface of said outer wall. 3. The apparatus as set forth in claim 1, wherein at least one of said plurality of fuel supply structures extends between said inner surface of said outer wall and said outer surface of said inner wall. 4. The apparatus as set forth in claim 1, wherein said fuel supply structures are disposed radially outward from said outer surface of said inner wall for a radial span R. 5. The apparatus as set forth in claim 1, wherein said fuel supply structures are disposed radially inward from said inner surface of said outer wall for a radial span R. 6. The apparatus as set forth in claim 5, wherein said fuel supply structures are disposed in a spoke-like radial orientation between said outer surface of said inner wall and said inner surface of said outer wall, each of said fuel supply structures having a radial span R. 7. The apparatus as set forth in any one of claims 1, 2, 3, 4, 5, or 6, wherein at least one of said plurality of said fuel supply structures comprises a low aerodynamic drag airfoil. 8. The apparatus as set forth in claim 1, wherein the distance between said outer surface of said interior wall and said interior surface of said outer wall, at any location along the longitudinal axis, is defined by a gap G, and for at least some portion along said longitudinal axis, said gap G decreases along said gas flow path housing, so as to decrease the cross-sectional area along said gas flow path housing. 9. The apparatus as set forth in claim 1, wherein the distance between said outer surface of said interior wall and said interior surface of said outer wall, at any location along the longitudinal axis, is defined by a gap G, and for at least some portion along said longitudinal axis, said gap G remains constant, so that the cross-sectional area of said gas flow path housing remains constant. 10. The apparatus as set forth in claim 1, wherein at least one of said plurality of low drag fuel supply structures comprises a low aerodynamic drag shaped airfoil body, said airfoil body (a) extending in downstream direction from a leading edge to a trailing edge, and (b) extending transversely along a central axis from an exterior end to an interior end, and (c) of sufficient thickness T to enclose and define within said airfoil body at least one fuel passageway, said at least one fuel passageway running from a fuel supply inlet to a fuel injection outlet. 11. The apparatus as set forth in claim 10, wherein each of said one or more vortex generators is affixed to an airfoil body. 12. The apparatus as set forth in claim 11, wherein each of said vortex generators comprises sufficient effective surface area protruding into said inlet gas flowstream to convert a preselected amount of axial momentum of said flowstream into transverse momentum. 13. The apparatus as set forth in claim 11, wherein at least one of said one or more vortex generators is triangular in shape. 14. The apparatus as set forth in claim 12, or in claim 13, wherein at least two of said one or more vortex generators are provided in pairs, and wherein said one or more vortex generators are mounted together in even numbered pairs. 15. The apparatus as set forth in claim 14, wherein said pairs of vortex generators are provided in opposing mirror image pairs. 16. The apparatus as set forth in claim 14, further comprising a base, and wherein said opposing units are both affixed to said base. 17. The apparatus as set forth in claim 14, wherein said opposing units and said base comprise an integral, one-piece vortex generator. 18. The apparatus as set forth in claim 16, wherein said base is trapezoidal. 19. The apparatus as set forth claim 18, wherein in said trapezoidal base comprises a narrow nose and a wide tail. 20. The apparatus as set forth in claim 1, wherein at least one of said plurality of vortex generators comprise a generally triangular shaped fin of height V.sub.H. 21. The apparatus as set forth in claim 1, wherein at least one of said plurality of vortex generators comprise a generally triangular shaped fin having an acute trailing edge-nose-tip angle theta (.theta.). 22. The apparatus as set forth in claim 21, wherein said angle theta (.theta.) is approximately 16.5 degrees. 23. The apparatus as set forth in claim 1, wherein at least one of said plurality of vortex generators comprise a generally triangular shaped fin having an angle of incidence alpha (.alpha.). 24. The apparatus as set forth in claim 23, wherein said angle of incidence alpha (.alpha.) is approximately 45 degrees. 25. An apparatus for generating power as set forth in claim 1, or claim 2, wherein said at least one ramjet operates at an inlet velocity M.sub.0 of approximately Mach 3.5. 26. A process for pre-mixing a fuel and an inlet carrier gas containing oxidant for the supply of a fuel-air mixture to a rotating ramjet engine assembly driving a shaft, said process comprising: (a) providing a fuel mixing housing, said housing comprising: (1) a gas flow path having a longitudinal axis, said gas flow path defined by (i) an upstream end, (ii) a downstream end, (iii) an inner wall having an outer surface, and (iv) an outer wall having an inner surface; (b) providing a plurality of low aerodynamic drag fuel supply structures disposed in fluid communication with said gas flow path, said fuel supply structures having fuel injection outlets; (c) providing a plurality of vortex generators fixedly mounted within said gas flow path; (d) introducing a carrier gas containing an oxidant into said gas flow path substantially along said longitudinal axis at low pressure and at a preselected velocity; (e) introducing a fuel into said fuel supply structures at a pre-selected pressure, and then injecting a pre-selected amount of said fuel at a pre-selected velocity into said carrier gas from said fuel injection outlets; (f) converting a pre-selected portion of the axial momentum possessed by said carrier gas moving at said preselected velocity into transverse momentum by creating axially rotating vortices with said vortex generators; (g) wherein the ratio of total transverse momentum to the total axial momentum results in a ratio of the rms concentration c' of said fuel to the average concentration c of said fuel in said carrier gas of about 0.1 or less. 27. The process as set forth in claim 26, wherein said concentration c' of said fuel to the average concentration c of said fuel in said carrier gas is about 0.08 or less. 28. The process as set forth in claim 26, wherein said concentration c' of said fuel to the average concentration c of said fuel in said carrier gas is about 0.06 or less. 29. The process as set forth in claim 26, wherein said fuel is supplied under low pressure, and wherein said low pressure is less than about 60 psig. 30. The process as set forth in claim 26, wherein said fuel is supplied under low pressure, and wherein said low pressure is less than about 30 psig. 31. The process as set forth in claim 26, wherein said fuel is supplied under low pressure, and wherein said low pressure is less than about 15 psig. 32. The process as set forth in claim 26, wherein said fuel is supplied under low pressure, and wherein said low pressure is less than about 5 psig. 33. The process as set forth in claim 26, wherein said carrier gas comprises air. 34. The process as set forth in claim 26, wherein said oxidant comprises oxygen. 35. The process as set forth in claim 26, wherein said fuel comprises natural gas. 36. The process as set forth in claim 26, wherein said fuel comprises gas from hydrocarbon drilling operations. 37. The process as set forth in claim 36, wherein said fuel comprises flare gas. 38. The process as set forth in claim 26, wherein said fuel comprises gas from hydrocarbon refining operations. 39. The process as set forth in claim 26, wherein said fuel comprises gas from hydrocarbon transport operations. 40. The process as set forth in claim 26, wherein said fuel comprises hydrogen. 41. The process as set forth in claim 26, wherein said fuel comprises landfill gas. 42. The process as set forth in claim 26, wherein said fuel comprises off-gas gathered from coal. 43. The process as set forth in claim 26, wherein said fuel comprises ventilation gas from a coal mine. 44. The process as set forth in claim 26, wherein said fuel gas is selected from the group consisting of (a) methane, (b) ethane, (c) propane, (d) butane, or (e) pentane. 45. The process as set forth in claim 26, wherein said fuel comprises propylene. 46. The process as set forth in claim 26, wherein said fuel comprises acetylene. 47. The process as set forth in claim 26, wherein said carrier gas is at or near ambient pressure. 48. Apparatus for generation of power, said apparatus comprising: (a) a fuel-air pre-mix housing for receiving an inlet carrier gas for carriage of an oxidant, and fuel, and for mixing said fuel and said oxidant to produce a fuel-oxidant mixture, said housing further comprising: (i) a gas flow path having a relatively narrow, substantially annular outlet, said gas flow path having a longitudinal axis, said gas flow path defined by (A) an upstream housing end, (B) a downstream housing end, (C) an inner wall having an outer surface, (D) an outer wall having an inner surface, and (E) said gas flow path convergent, at least in part, from said upstream end to said downstream end; (ii) a plurality of low aerodynamic drag fuel supply structures disposed in said gas flow path, each of said fuel supply structures having a fuel inlet and a fuel injection outlet; (iii) a plurality of vortex generators fixedly mounted within said gas flow path, and in proximity to said fuel injection outlets, said vortex generators mounted to protrude into said gas flow path and positioned so as to deflect a portion of said inlet carrier gas thus forming axially rotating vortices and thereby convert a portion of the axial momentum of said inlet carrier gas to transverse momentum, to thereby create mixing between said inlet carrier gas and said fuel; (b) a rotor, said rotor rotatably secured to a high speed mounting base, said rotor having an axis of rotation, said rotor extending outwardly from said axis of rotation to an outer surface portion; (c) a peripheral wall, said peripheral wall (i) positioned along said axis of rotation between said mixed gas inlet and a combustion exhaust gas outlet, (ii) positioned radially outward from said axis of rotation, (iii) positioned radially outward from said outer surface portion of said rotor, and (iv) comprising an inner peripheral wall surface portion; (d) one or more ramjets, said one or more ramjets (i) each comprising an unshrouded compression portion located at said outer surface portion of said rotor, (ii) said unshrouded compression portion cooperating with at least a portion of said inner peripheral wall surface portion to compress said fuel-oxidant mixture between said one or more ramjets and said at least a portion of said inner peripheral wall surface portion, (iii) operable at a speed, with respect to said fuel-oxidant mixture, of at least Mach 1.5. 49. The apparatus as set forth in claim 48, wherein said rotor further comprises one or more strakes, each of said one or more strakes accompanying each of said one or more ramjets, wherein each of said one or more strakes extends substantially radially outward from at least a portion of said outer surface portion of said rotor to a point adjacent said interior peripheral wall surface portion, said one or more strakes effectively separating said fuel-oxidant mixture from said hot combustion gas when said one or more ramjets oxidize said fuel in said mixed inlet gas to create hot combustion gases which propulsively exit from said one or more ramjets to create a thrust force, thereby causing rotation of said rotor. 50. The apparatus as set forth in claim 49, further comprising an output shaft operatively connected to said rotor. 51. The apparatus as set forth in claim 48, wherein each of said one or more ramjets further comprise a partially unshrouded outlet nozzle, and wherein said one or more ramjets utilize at least a portion of said interior peripheral wall surface portion for decompression of said escaping hot combustion gases. 52. An apparatus for generating power as set forth in claim 48, or in claim 51, wherein said at least one ramjet operates at an inlet velocity M.sub.0 of between about Mach 1.5 and Mach 2.0. 53. An apparatus for generating power as set forth in claim 48, or claim 51, wherein said at least one ramjet operates at an inlet velocity M.sub.0 of at least Mach 2.0. 54. An apparatus for generating power as set forth in claim 48, or claim 51, wherein said at least one ramjet operates at an inlet velocity M.sub.0 of at least Mach 2.5. 55. An apparatus for generating power as set forth in claim 48, or claim 51, wherein said at least one ramjet operates at an inlet velocity M.sub.0 of at least Mach 3.0. 56. An apparatus for generating power as set forth in claim 48, or claim 51, wherein said at least one ramjet operates at an inlet velocity M.sub.0 between Mach 3.0 and Mach 4.5. 57. The apparatus of claim 48, wherein said rotor comprises at least one central disc. 58. The apparatus of claim 57, wherein said at least one central disc is tapered. 59. The apparatus of claim 57, wherein said at least one central disc comprises an ultra-high strength steel. 60. The apparatus of claim 57, wherein said at least one central disc comprises a metal matrix composite. 61. The apparatus of claim 60, wherein said metal matrix composite comprises titanium. 62. The apparatus of claim 57, wherein said at least one central disc further comprises a radial edge portion, and wherein said rotor further comprises detachably affixable rim segments, said detachably affixable rim segments affixable along said radial edge portion of said at least one central disc. 63. The apparatus as set forth in claim 62, wherein said detachably affixable rim segments comprise titanium. 64. The apparatus as set forth in claim 57, wherein each of said one or more ramjets further comprises detachably affixable ramjet thrust portions. 65. The apparatus as set forth in claim 64, wherein said detachably affixable ramjet rim portions comprise titanium. | F23G5/46 | F23G7/06 | F23R3/286 | F23R3/20 | F23G2206/202 | Y02E20/14 | Y02E20/12 | NA | NA | NA | NA | NA | NA | NA | NA | NA | NA | NA
US6253538 | Variable premix-lean burn combustor | A method and device are provided to enable optimizing combustion conditions of a continuous combustion device to produce low emissions of nitric oxide, carbon monoxide and hydrocarbons at all operative conditions. The continuous combustion device includes a slidable baffle to regulate, according to power levels, not only an airflow directly into a primary combustion zone and a secondary combustion zone but also an airflow into a fuel/air premix device to maintain the fuel/air ratio in the primary combustion zone optimized both at an average level and in local areas. Such that, low objectionate or harmful emissions can be reached without performance penalties of the combustion device, such as anti-ignition, flashback or flameout. | 1999 | PRATT & WHITNEY CANADA | SAMPATH, PARTHASARATHY ¦ DAVENPORT, NIGEL CALDWELL | 2 | ASTLE, JEFFREY W. | CASAREGOLA, LOUIS J. | - | 2 | 9 | We claim: 1. A continuous combustion device comprising an elongated combustion chamber having an outer wall, means defining an air passage co-extensive with at least the combustion chamber outer wall, at least one fuel/air premix device for mixing fuel with a portion of air introduced from the air passage through a conduit between the air passage and the premix device, a fuel injector for feeding the premixed fuel/air mixture into the combustion chamber, a primary combustion zone defined within a section of the combustion chamber near the fuel injector, a secondary combustion zone defined adjacent the primary zone, first air inlets in the outer wall in the area of the primary zone, second air inlets in the outer wall in the area of the secondary zone, baffle means for distributing an airflow to the respective premix device, the primary and secondary combustion zones slidably mounted in a joint area of the air passage and the conduit and the joint area being between the primary zone and the secondary zone, the baffle means being slidable between a first position where air passes relatively unimpeded through the first air inlets to the primary zone, through the second inlets to the secondary zone and through the conduit to the premix device respectively, and a second position where a larger portion of the air is deflected to the secondary zone and less to the primary zone and the premix device, whereby a total amount of air entering the primary combustion zone both directly and through the premix device is in substantially stoichiometric proportion to fuel fed into the combustion chamber. 2. A continuous combustion device as defined in claim 1, wherein the air passage is enlarged in the area of the baffle means so that when the baffle means is in the first position, air can pass on both sides of the baffle means but when the baffle means is in the second position, the baffle means substantially blocks the enlarged area of the air path. 3. A continuous combustion device as claimed in claim 1 wherein the outer wall of the combustion chamber is cylindrical, and means defining the air passage with the outer wall is a concentric cylindrical casing, and an enlarged annulus is provided in the area between the primary zone and the secondary zone for connection to the conduit and accommodating the baffle means, and the baffle means is a continuous annular baffle provided for longitudinal sliding movement in the annulus between the first position central of the annulus permitting air to move substantially unimpeded directly into the primary zone and through the conduit to the premix device, and the second position abutting the casing and deflecting air to the secondary zone preventing most of the air from entering the annulus. 4. A continuous combustion device as claimed in claim 3 wherein the combustion chamber is an annular type combustion chamber with the air and gases within the combustion chamber moving generally in a direction-opposite to the air moving in the air passage. 5. A continuous combustion device as claimed in claim 2 wherein the baffle means has airfoil characteristics with an enlarged trailing tip converging in the trailing direction of the air flow so as to provide improved lamination of air flow when the baffle means is in a position permitting the air to pass on both sides of the baffle means. 6. A continuous combustion device as claimed in claim 1 wherein the premix device is connected to a fuel supply source and a premix tube in which the premix of fuel/air occurs. 7. A continuous combustion device as claimed in claim 6 wherein the fuel injector comprises a plurality of swirler nozzles for injecting the premixed fuel/air mixture into the primary zone of the combustion chamber, and a distributor in fluid communication with the premix tube and the swirler nozzles for distributing the premixed fuel/air mixture to the swirler nozzles. 8. A continuous combustion device as claimed in claim 4 wherein the premix device is connected to a fuel supply source and a premix tube in which the premix of the fuel/air occurs, the premix tube extending radially and angularly to an annular distributor that is included in the fuel injector for distributing the premixed fuel/air mixture. 9. A continuous combustion device as claimed in claim 4 comprising more than one fuel/air premix device equally spaced-apart and circumferentially around the annular combustion chamber, each premix device being connected with a fuel supply source for intake of fuel and through the conduit with the enlarged annulus of the air passage for intake of air, each premix device being connected in fluid communication with a premix tube in which the premix of the fuel/air occurs, the premix tube extending inwardly and radially towards an end of the annular combustion chamber and tangentially connected with an annular distributor, the annular distributor in fluid communication, including a plurality of swirler nozzles mounted to the end of the combustion chamber for injecting the premixed fuel/air mixture into the annular combustion chamber. 10. A method of regulating an airflow in a continuous combustion device for optimizing combustion conditions for minimum pollutants and maximum efficiency comprising: regulating a fuel/air ratio in a primary combustion zone of the combustion device using a single adjustable baffle in a joint area of air passages to a fuel/air premix device, a secondary combustion zone of the combustion device and the primary combustion zone respectively, to effect a substantially optimum proportionate distribution of an airflow to the fuel/air premix device, the primary combustion zone and the secondary combustion zone of the combustion device at all power levels the baffle being adjustable between a first position where air passes relatively unimpeded to the primary combustion zone, the secondary combustion zone and the premix device, and a second position where a larger portion of the air is deflected to the secondary combustion zone and less to the primary combustion zone and the premix device so that a total amount of air entering the primary combustion zone both directly or through the premix device is in substantially stoichiometric proportion to fuel fed into the primary combustion zone from the premix device. 11. A method as claimed in claim 10 wherein the airflow is distributed so that the airflow to the fuel/air premix device and the primary combustion zone both increase as the airflow to the secondary combustion zone decreases and the airflow to the fuel/air premix device and the primary combustion zone both decrease as the airflow to the secondary combustion zone increases. | F23R3/26 | F23R3/54 | F23R3/286 | NA | NA | NA | NA | NA | NA | NA | NA | NA | NA | NA | NA | NA | NA | NA
US6253555 | Combustion chamber comprising mixing ducts with fuel injectors varying in number and cross-sectional area | A three stage lean burn combustion chamber (28) comprises a primary combustion zone (36), a secondary combustion zone (40) and a tertiary combustion zone (44). Each of the combustion zones (36,40,44) is supplied with premixed fuel and air by respective fuel and air mixing ducts (76,78,80,92). The primary fuel and air mixing ducts (78,78) comprise first and second radial flow swirlers (60,62). The primary fuel injectors (64,66) inject fuel into the first and second swirlers (60,62). The primary fuel injectors (44,66) and the first and second swirlers (60,62) are arranged such the fuel to air ratio of the fuel and air flowing from the passages (61) of the first swirler (60) into the primary combustion zone (36) is different to the fuel to air ratio of the fuel and air flowing from the passages (65) of the second swirler (62) into the primary combustion zone (36). This produces an axial distribution of fuel in the primary combustion zone (36) which reduces the generation of harmful vibrations in the combustion chamber (28). | 1999 | ROLLS-ROYCE | WILLIS, JEFFREY D | 1 | TALTAVULL, W. WARREN MANELLI DENISON & SELTER PLLC | FREAY, CHARLES G. | HAYES, ERIC | 8 | 13 | I claim: 1. A combustion chamber comprising at least one combustion zone being defined by at least one peripheral wall and an upstream wall, a first fuel and air mixing duct being arranged to supply air into the at least one combustion zone to produce a first recirculating flow in the at least one combustion zone, a second fuel and air mixing duct being arranged to supply air into the at least one combustion zone to produce a second recirculating flow in the at least one combustion zone, the first and second fuel and air mixing ducts being arranged coaxially, fuel injector means being arranged to supply fuel into the first fuel and air mixing duct and fuel injector means being arranged to supply fuel into the second fuel and air mixing duct, the first and second fuel and air mixing ducts and the fuel injector means being arranged such that there is a predetermined difference in the amount, or proportion, of air and/or fuel supplied to the first and second fuel and air mixing ducts whereby the position of heat release in the first recirculating flow is downstream of the position of heat release in the second recirculating flow. 2. A combustion chamber as claimed in claim 1 wherein the first and second fuel and air mixing ducts and the fuel injector means are arranged such that the fuel to air ratio of the fuel and air flowing from the first fuel and air mixing duct into the at least one combustion zone is greater than the fuel to air ratio of the fuel and air flowing from the second fuel and air mixing duct into the at least one combustion zone. 3. A combustion chamber as claimed in claim 1 wherein the fuel injection apertures of the fuel injector means in the first fuel and air mixing duct have a greater cross-sectional area than the fuel injection apertures of the fuel injector means in the second fuel and air mixing duct. 4. A combustion chamber as claimed in claim 1 wherein the fuel injector means in the first fuel and air mixing duct have a greater number of fuel injection apertures than the fuel injector means in the second fuel and air mixing duct. 5. A combustion chamber as claimed in claim 1 or wherein the fuel injection means in the first fuel and air mixing duct comprises a greater number of fuel injectors than the fuel injection means in the second fuel and air mixing duct. 6. A combustion chamber as claimed in claim 1 wherein the first and second fuel and air mixing ducts have inlets, the inlet of the first fuel and air mixing duct have a greater cross-sectional area than the inlets of the second fuel and air mixing duct. 7. A combustion chamber as claimed in claim 1 wherein the first and second fuel and air mixing ducts and the fuel injector means are arranged such that the fuel to air ratio of the fuel and air flowing from the second fuel and air mixing duct into the at least one combustion zone is greater than the fuel to air ratio of the fuel and air flowing from the first fuel and air mixing duct into the at least one combustion zone. 8. A combustion chamber as claimed in claim 1 wherein the first fuel and air mixing duct comprises a first swirler, the second fuel and air mixing duct comprises a second swirler, the first and second swirlers being arranged to supply air into the at least one combustion chamber through an aperture in the upstream wall, the first fuel and air mixing duct having passages defined between vanes of the first swirler and the second fuel and air mixing duct having passages defined between vanes of the second swirler. 9. A combustion chamber as claimed in claim 8 wherein the fuel injection means and the first fuel and air mixing duct are arranged such that the fuel to air ratio of the fuel and air flowing from at least one of the passages of the first fuel and air mixing duct is different to the fuel to air ratio of the fuel and air flowing from the other passages of the first fuel and air mixing duct. 10. A combustion chamber as claimed in claim 8 wherein the vanes of the second swirler have a greater cross-sectional area than the vanes of the first swirler. 11. A combustion chamber as claimed in claim 8 wherein the first swirler is a radial flow swirler and the second swirler is a radial flow swirler, the first swirler is axially downstream of the second swirler with respect to the axis of the combustion chamber. 12. A combustion chamber as claimed in claim 11 wherein the fuel injection means comprises a plurality of hollow members extending axially with respect to the first and second swirlers, each hollow member having a plurality of apertures spaced apart axially along the hollow member to inject fuel into one of the passages defined between the vanes. 13. A combustion chamber as claimed in claim 12 wherein the fuel injection means comprises passages extending axially in the vanes of the first and second swirlers, each vane having a plurality of apertures spaced apart axially along the vane to inject fuel into one of the passages defined between the vanes. 14. A combustion chamber as claimed in claim 1 wherein the combustion chamber comprises a primary combustion zone and a secondary combustion zone downstream of the primary combustion zone. 15. A combustion chamber as claimed in claim 14 wherein the combustion chamber comprises a primary combustion zone, a secondary combustion zone downstream of the primary combustion zone and a tertiary combustion zone downstream of the secondary combustion zone. 16. A combustion chamber as claimed in claim 15 wherein the first and second fuel and air mixing ducts supply fuel and air into the primary combustion zone. 17. A combustion chamber as claimed in claim 14 wherein at least one secondary fuel and air mixing duct supplies fuel and air into the secondary combustion zone. 18. A combustion chamber as claimed in claim 15 wherein at least one tertiary fuel and air mixing duct supplies fuel and air into the tertiary combustion zone. 19. A combustion chamber as claimed in claim 17 wherein the at least one secondary fuel and air mixing duct comprises a plurality of secondary fuel and air mixing ducts. 20. A combustion chamber as claimed in claim 1 wherein the fuel injection means are arranged to supply 52% of the fuel to the fuel injection means supplying fuel to the first fuel and air mixing duct and 48% of the fuel to the fuel injection means supplying fuel to the second fuel and air mixing duct. 21. A combustion chamber as claimed in claim 1 wherein the fuel injection means supplying fuel to the first fuel and air mixing duct are arranged to supply at least 10% more of the fuel than the fuel injection means supplying fuel to the second fuel and air mixing duct. 22. A combustion chamber as claimed in claim 21 wherein the fuel injection means supplying fuel to the first fuel and air mixing duct are arranged to supply up to about 20% more of the fuel than the fuel injection means supplying fuel to the second fuel and air mixing duct. 23. A combustion chamber as claimed in claim 1 wherein the first fuel and air mixing duct is arranged to supply up to about 5% more air to the combustion zone than the second fuel and air mixing duct. 24. A combustion chamber as claimed in claim 1 wherein the fuel injector means are arranged to supply a fuel comprising methane to the at least one combustion zone. 25. A method of operating a combustion chamber comprising at least one combustion zone being defined by at least one peripheral wall and an upstream wall, a first fuel and air mixing duct being arranged to supply air into the at least one combustion zone, a second fuel and air mixing duct being arranged to supply air into the at least one combustion zone, the first and second fuel and air mixing ducts being arranged coaxially, fuel injector means being arranged to supply fuel into the first fuel and air mixing duct, and fuel injector means being arranged to supply fuel into the second fuel and air mixing duct, the method comprising supplying air from the first fuel and air mixing duct to produce a first recirculating flow in the at least one combustion zone, supplying air from the second fuel and air mixing duct to produce a second recirculating flow in the combustion zone, supplying a predetermined difference in the amount, or proportion, of air to the first and second fuel and air mixing ducts and/or supplying a predetermined difference in the amount, or proportion, of fuel to the first and second fuel and air mixing ducts whereby the position of heat release in the first recirculating flow is downstream of the position of heat release in the second recirculating flow. | F23C7/004 | F23R3/346 | F23R3/14 | Y02T50/675 | NA | NA | NA | NA | NA | NA | NA | NA | NA | NA | NA | NA | NA | NA
US6220034 | Convectively cooled, single stage, fully premixed controllable fuel/air combustor | A premixer for a combustor system has a venturi-type mixing tube with a flow axis, an inlet adjacent one axial mixing tube end, and a nozzle assembly at the opposite axial mixing tube end. The mixing tube inlet is flow connected to a source of compressed air and a source of fuel, and the mixing tube is connected to combustion chamber, an annular or can-type liner and an inlet, and the nozzle assembly extends into the combustion chamber and has at least one port for distributing the fuel/air mixture within a single stage combustion zone. In a preferred configuration, a pair of premixers are located at diametrically opposed positions on an annular combustion chamber, and the venturi axes are both radially disposed and axially inclined with respect to the combustion chamber axis. A single, centrally located, cylindrical air valve controls compressed air flow to both premixers through a manifold and distribution conduits. | 1998 | MOWILL R JAN | MOWILL, R. JAN | 1 | FINNEGAN,HENDERSON,FARABOW,GARRETT & DUNNER | CASAREGOLA, LOUIS J. | - | 6 | 13 | What is claimed: 1. A combustor system for operation with a source of compressed air and a source of fuel, the combustor system comprising: a cylindrical liner defining a single stage combustion chamber, the liner having an axis and having one or more inlets adjacent one axial chamber end, the portion of the chamber adjacent the one axial chamber end comprising a single stage combustion zone; and one or more fuel/air premixers each having an inlet for receiving compressed air, an inlet for receiving fuel, and a mixing tube for mixing the received compressed air and fuel and for delivering a fuel/air mixture to the combustion zone through a respective liner inlet, wherein essentially all air for combustion is delivered to the combustion zone solely through said one or more fuel/air premixers, wherein the mixing tube has a flow axis, an inlet adjacent one mixing tube axial end, and a nozzle at an opposite mixing tube axial end, the mixing tube inlet being flow connected to the compressed air inlet and the fuel inlet, and the nozzle extending into the combustion chamber and having one or more ports for distributing the fuel/air mixture within the combustion zone at an angle relative to the mixing tube axis. 2. The combustor system as in claim 1, wherein the mixing tube has a maximum cross-sectional area at a location upstream of the nozzle, and wherein a total cross-section area of the one or more nozzle ports is reduced relative to the mixing tube maximum area to provide acceleration of the fuel/air mixture through the one or more ports. 3. The combustor system as in claim 1, wherein the combustion chamber is an annular combustor, wherein the mixing tube flow axis is substantially radial to the liner axis, and wherein at least one of the one or more nozzle ports is configured for directing the fuel/air mixture tangentially with respect to the liner axis. 4. The combustor system as in claim 1, wherein the combustor chamber is a can combustor, wherein the mixing tube axis is substantially parallel to the liner axis, and wherein at least one of the one or more nozzle ports is configured for directing the fuel/air mixture radially with respect to the liner axis. 5. The combustor system as in claim 1, wherein the nozzle has a plurality of nozzle ports, and wherein at least one of the plurality of nozzle ports is configured for directing the fuel/air mixture at a different angle with respect to the mixing tube axis than another of the plurality of nozzle ports. 6. The combustor system of claim 1, wherein the nozzle has a plurality of nozzle ports, and wherein at least two of the plurality of nozzle ports are configured for delivering the fuel/air mixture in substantially opposed angular directions with respect to the liner axis. 7. The combustion apparatus as in claim 1, wherein the nozzle comprises an extension member connected to the mixing tube at the opposite mixing tube axial end and an end cap connected to the extension member and having circumferential portions spaced from the extension member to form the one or more ports; and wherein the end cap is configured to form conduits for directing the fuel/air mixture through the one or more ports. 8. The combustor system of claim 1, wherein the mixing tube is a venturi. 9. A gas turbine engine having the combustor system of claim 1. 10. Combustion apparatus for gas turbine having a source of fuel and a source of compressed air for combustion, the apparatus comprising: an annular combustion chamber including a portion defining a single stage combustion zone, the combustion chamber having an axis; a premixer assembly interconnected to the fuel source and the compressed air source and having two premixers angularly spaced with respect to the combustion chamber axis for mixing fuel with combustion air and for delivering a fuel/air mixture to said combustion zone, the combustion chamber portion being otherwise sealed off from the compressed air source; wherein each premixer includes a mixing tube oriented such that its axis is substantially both radially disposed and axially inclined with respect to the combustion chamber axis, each mixing tube having an inlet and an exit, each premixer also having a housing surrounding the mixing tube inlet, the premixer housing having an air inlet, and a fuel inlet connected to the fuel source; the premixer assembly further including an air distribution manifold and a pair of distribution conduits each interconnecting the manifold to a respective premixer housing air inlet, and a single air valve in a flow path between the compressed air source and the manifold for controlling the flow of combustion air to both of the two premixers through the manifold and the distribution conduits; and a nozzle connected to each mixing tube and extending into the single stage combustion zone for distributing the fuel/air mixture within the single stage combustion zone, the nozzle terminating in two or more ports angled relative to the respective mixing tube axis, wherein the respective flow directions through the two or more ports are substantially angularly opposed to each other relative to the combustion chamber axis. 11. The combustion apparatus of claim 10, wherein the two premixers are substantially diametrically opposed relative to the combustion chamber axis, and wherein the air valve and the manifold are angularly positioned substantially equidistant from the two premixers relative to the combustion chamber axis. 12. The combustion apparatus as in claim 10, wherein the air valve includes a rotatable cylindrical section. 13. The combustor system as in claim 10, wherein each mixing tube has a maximum cross-sectional area at a location upstream of the nozzle, and wherein a total cross-section area of the two or more ports is reduced relative to the mixing tube maximum area to provide acceleration of the fuel/air mixture through the two or more ports. 14. The combustion apparatus as in claim 10, wherein the combustion chamber includes a set of secondary dilution ports positioned downstream of the single stage combustion zone, the apparatus further including a conduit assembly operatively interconnecting the set of secondary dilution ports and the air valve, wherein the air valve also controls a bypass air flow from the compressed air source to the set of secondary dilution ports. 15. The combustion apparatus as in claim 14, wherein the air valve is interconnected to the compressed air source at a collection location through one or more first cooling passages surrounding the combustion chamber, wherein the combustion chamber has a set of primary dilution ports positioned downstream of the single stage combustion zone and flow connected to the first cooling passages at the collection location by second cooling passages, the bypass air flow through the conduit assembly bypassing the second cooling passages. 16. The combustion apparatus as in claim 10, wherein each of the mixing tubes is a venturi having an inlet, the apparatus further including a flow smoothing member positioned in each premixer housing in an air flow path between the premixer housing air inlet and the venturi inlet. 17. The combustion apparatus as in claim 10 further including a pressure vessel that surrounds the combustion chamber and includes a separable end portion, wherein the premixer assembly is mounted on the end portion to be separable therewith. 18. The combustion apparatus as in claim 17 wherein the pressure vessel end portion comprises part of a plenum, the plenum being flow connected to the premixers through the air valve along main combustion air flow paths; and wherein each of the premixer housings is configured to pass an idle portion of combustion air from the plenum to the respective mixing tube bypassing the main combustion air flow paths between the plenum and the premixers. 19. A gas turbine engine having the combustion apparatus of claim 10. 20. Combustion apparatus for a gas turbine having a source of fuel and a source of compressed air for combustion, the apparatus comprising: a combustion chamber liner portion defining a single stage combustion zone, for combusting fuel with combustion air, the single stage combustion zone having an axis; at least one premixer interconnected to the fuel source and the compressed air source and having a mixing tube for mixing fuel with essentially all the combustion air, and for delivering a fuel/air mixture into the single stage combustion zone, the mixing tube having a mixing tube axis, the single stage combustion zone being otherwise sealed off from the compressed air source; and a flame holder associated with the mixing tube and positioned within the single stage combustion zone along the mixing tube axis, the flame holder including an element for directing the fuel/air mixture along at least one path which is at an angle to the mixing tube axis. 21. The combustion apparatus as in claim 20, wherein the flame holder is attached to the mixing tube and is configured as a nozzle extending into the single stage combustion zone and having one or more ports for distributing the fuel/air mixture within the single stage combustion zone, the nozzle being internally cooled by the fuel/air mixture, and wherein a total exit flow area of the nozzle ports is less than a maximum cross-sectional flow area of the mixing tube. 22. A gas turbine engine having the combustor apparatus of claim 20. 23. The combustion apparatus as in claim 20 wherein said liner portion defines an annular combustion zone, and wherein a pair of said premixers are provided diametrically opposed relative to the combustion zone axis. 24. The combustion apparatus as in claim 23 wherein each one of the pair of premixers is radially disposed and inclined relative to the combustion zone axis. 25. The combustion apparatus as in claim 21 wherein said nozzle element defines at least two ports angularly opposed with respect to the mixing tube axis. 26. The combustion apparatus as in claim 25 wherein said two nozzle ports are asymmetric with respect to the mixing tube axis. 27. A combustor system for operation with a source of compressed air and a source of fuel, the combustor system comprising: a cylindrical combustion liner defining a single stage combustion chamber, said having an axis and having at least one inlet port adjacent one axial chamber end, the portion of said chamber adjacent said one axial chamber end comprising a single stage combustion zone, and an exhaust port at the opposite axial chamber end; and at least one fuel/air premixer assembly having an inlet for receiving compressed air, an inlet for receiving fuel, and a premixer chamber for mixing the received compressed air and fuel and delivering the mixture to the combustion zone through the liner housing inlet, wherein the compressed air is delivered to the combustion zone solely through the premixer assembly; wherein the premixer chamber includes a mixing tube having a flow axis, an inlet adjacent one axial mixing tube end, and a nozzle assembly at the opposite axial mixing tube end, the mixing tube inlet being flow connected to the compressed air inlet and the fuel inlet, the mixing tube being connected to the liner housing at the housing inlet, and the nozzle assembly extending along the mixing tube flow axis into the combustion chamber and having at least one port for distributing the fuel/air mixture within the combustion zone, said at least one port being angled relative to the mixing tube axis for directing the fuel/air mixture away from the mixing tube flow axis. 28. The combustor system of claim 27, wherein the collective cross-section area of said at least one nozzle assembly port is about 50-90% of a cross-section area of the mixing tube at a location where the mixing tube connects to the liner housing at the liner housing inlet port. 29. The combustor system of claim 27, wherein the combustion chamber is an annular combustor, and wherein the mixing tube flow axis is substantially radial to the combustion liner housing axis. 30. The combustor system of claim 27, wherein the combustor chamber is a can combustor, and wherein the mixing tube axis is substantially co-axial to the combustion liner housing axis. 31. The combustor system of claim 27, wherein the nozzle assembly includes a channel in flow communication with the nozzle assembly port for diverting the flow of fuel/air mixture in a direction away from the mixing tube flow axis. 32. The combustor system of claim 31, wherein the channel is formed to direct fuel/air mixture into the combustion zone in one or more directions with respect to the mixing tube flow axis selected from a group consisting of radial or mixed axial-radial directions. 33. The combustor system of claim 27, wherein the nozzle assembly has a plurality of channels, each angled away from the mixing tube flow axis and each terminating at one of a plurality of nozzle assembly ports for distributing the fuel/air mixture within the combustion zone. 34. The combustor system of claim 27, wherein at least two of said nozzle assembly ports are oriented to deliver the fuel/air mixture in substantially opposed angular directions with respect to the liner housing axis. 35. The combustor system of claim 27, wherein the mixing tube is a venturi. 36. A gas turbine engine having the combustor system of claim 27. 37. Combustion apparatus for gas turbine having a source of fuel and a source of compressed air for combustion, the apparatus comprising; a combustion chamber liner portion defining a single stage combustion chamber having a combustion volume for combusting fuel with combustion air, the combustion chamber having an axis; one or more premixers interconnected to the fuel source and the compressed air source, each of said premixers having a mixing tube, for mixing fuel with essentially all the combustion air, the mixing tube having an axis, the combustion chamber liner portion being otherwise sealed off from the compressed air source; and a nozzle assembly interconnected to the mixing tube and extending along the mixing tube axis and into the combustion chamber volume for distributing a fuel/air mixture within the combustion volume, the nozzle assembly terminating in at least two ports angled relative to the mixing tube axis, wherein the respective flow directions through the two ports are substantially opposed relative to the combustion chamber axis. 38. The combustion apparatus as in claim 37, wherein the liner defines an annular combustor. 39. The combustion apparatus as in claim 37, wherein the liner defines a can-type combustor. 40. A gas turbine engine having the combustor apparatus of claim 37. 41. Combustion apparatus for a gas turbine having a source of fuel and a source of compressed air for combustion, the apparatus comprising: a combustion chamber having a liner portion defining a combustion volume for combusting fuel with combustion air, the combustion chamber having an axis; a premixer assembly interconnected to the fuel source and the compressed air source and having one or more premixers each including a mixing tube with an axis, for mixing fuel with essentially all the combustion air, and for delivering a fuel/air mixture into the combustion chamber in a path along the mixing tube axis, the combustion chamber liner portion being otherwise substantially sealed off from the compressed air source; and a flame holder positioned within the combustion volume in the fuel/air mixture path, wherein the flame holder includes a nozzle assembly operatively connected to the mixing tube, the nozzle assembly including an end cap. 42. The combustion apparatus as in claim 41, wherein the nozzle assembly is configured for distributing the fuel/air mixture within the combustion volume. 43. The combustion apparatus as in claim 41, wherein the combustion chamber is annular and has an axis, wherein the nozzle assembly also includes an extension interconnecting the mixing tube and the end cap, the extension member and end cap extending into the combustion volume, and wherein the mixing tube axis is oriented substantially radial to the combustion chamber axis. 44. The combustion apparatus as in claim 43, wherein the nozzle assembly directs the fuel/air mixture within the combustion volume. 45. The combustion apparatus as in claim 44, wherein the nozzle assembly directs the fuel/air mixture along at least two opposed tangential directions relative to the combustion chamber liner axis. 46. A gas turbine engine having the combustor apparatus of claim 41. 47. The nozzle assembly as in claim 41 wherein said end cap is configured generally as an open-ended hollow cone having a vertex and oriented with the cone vertex directed toward the mixing tube, whereby recirculation of the fuel/air mixture in the hollow open end and flame holding can occur. 48. The nozzle assembly as in claim 43 wherein said end cap has a conical surface directed toward the mixing tube and is connected to said extension by a plurality of ribs, said ribs and said conical surface defining in part at least two channels for directing the fuel/air mixture away from the mixing tube axis and two exit ports for discharging the directed fuel/air mixture. 49. The nozzle assembly as in claim 48 wherein said ribs are open-ended hollow wedge-shaped members having rounded leading edges directed toward the mixing tube, whereby recirculation of the fuel/air mixture in the hollow open ends and flame holding can occur. | F02C9/50 | F23R3/26 | F23R3/286 | F23R3/346 | F23R3/42 | F23R3/50 | F23R3/54 | F05D2250/322 | NA | NA | NA | NA | NA | NA | NA | NA | NA | NA
US6220035 | Annular combustor tangential injection flame stabilizer | A lean-premix-prevaporization combustion system has a combustion chamber and a premixed injector that injects a hot gas, formed from the ignition of a lean mixture of air and fuel, into the combustion chamber. A pilot injector is mounted to the wall of the combustion chamber and injects fuel into the combustion chamber. Upon entering the combustion chamber this fuel ignites to form a fuel rich zone which stabilizes the flame in the combustor. | 1998 | ALLIEDSIGNAL | LENERTZ, JAMES E. ¦ SAMUEL, PHILIP | 2 | DESMOND,ESQ., ROBERT | KIM, TED | - | 1 | 2 | What is claimed is: 1. A gas turbine engine comprising: a compressor providing pressurized air; a turbine for expanding a hot gas; a combustor disposed between the compressor and the turbine; said combustor comprising; a combustion chamber defined by a combustor wall; a plenum circumscribing the combustor wall and receiving pressurized air from the compressor; at least one premixed injector for injecting a lean fuel and air mixture into the combustion chamber, the premixed injector having an igniter for igniting said fuel and air mixture to initiate the formation of a hot gas that flows from the premixed injector exit into the combustion chamber forming a rotational flow of said hot gas in said combustion chamber; at least one pilot injector disposed in said combustor wall upstream, with respect to said rotational flow, of the premixed injector's exit for injecting fuel into the combustion chamber, whereby upon entering the combustion chamber the fuel ignites to form a fuel rich zone in said rotational flow that envelops the lean mixture exiting said premixed injector and stabilizes the combustion process; a dilution zone just upstream of said turbine, the dilution zone receiving a portion of the air in said plenum through at least one dilution hole; a bypass system for controlling the flow of the remaining portion of said air in said plenum to the premixed injector and the dilution zone, said bypass system including a first conduit extending from the plenum; a second conduit in fluid communication with the first conduit and the premixed injector; a third conduit in fluid communication with the first conduit and the dilution zone; and a valve disposed between the first, second, and third conduits for directing the flow of air from the plenum to the premixed nozzle and the dilution zone, said valve comprising a housing having a first port connected to the first conduit, a second port connected to the second conduit and a third port connected to the third conduit, and a crescent shaped valve rotor rotatably mounted to the housing, said valve having an exchangeable orifice plate mounted in the third port. 2. The gas turbine engine of claim 1 wherein the premixed injector further includes an air blast fuel nozzle, a venturi, and a premix chamber. 3. The gas turbine engine of claim 1 wherein the pilot injector includes a fuel nozzle and piping for connecting the fuel nozzle to fuel source. 4. The gas turbine engine of claim 1 further comprising an annular bypass manifold in fluid communication with the third conduit and a plurality of tubes extending from the bypass manifold to the dilution zone. | F02C7/22 | F23R3/26 | F23R3/286 | F23R3/425 | F23R3/52 | F05D2250/322 | Y10T137/86871 | NA | NA | NA | NA | NA | NA | NA | NA | NA | NA | NA
US6209325 | Combustor for gas- or liquid-fueled turbine | The combustor has three injection stages to supply fuel or a fuel/air mixture progressively to a pre-chamber or a main combustion chamber wherein the third injection stage comprises an elongated passage with an arrangement for introducing fuel into the passage. Preferably the passage extends alongside the combustion chamber and/or another passage for cooling air. | 1997 | EURPOEAN GAS TURBINES | ALKABIE, HISHAM S | 1 | KIRSCHSTEIN,ET AL. | KIM, TED | - | 16 | 19 | I claim: 1. A combustor for a turbine, comprising: a) a pre-chamber having a cross-section; b) a first injection stage for supplying a first proportion of a combustible along a flow direction to the pre-chamber for combustion therein; c) a second injection stage for supplying a second proportion of the combustible to the pre-chamber downstream of the first injection stage for combustion in the pre-chamber; d) a main combustion chamber in fluid flow communication with the pre-chamber downstream of the pre-chamber, the main chamber having a cross-section larger than the cross-section of the pre-chamber to define a transition region, the main chamber having a length as considered along the flow direction; e) a cooling air passage extending along at least a part of the length of the main chamber and being in a heat-exchanging relationship with the main chamber; and f) a third injection stage for supplying a third proportion of the combustible to the transition region for combustion in the transition region and in the main chamber, the third injection stage including an injection passage extending along at least a part of the length of the main chamber and being in a heat-exchanging and surrounding relationship with the cooling air passage and, in turn, with the main chamber to heat the third portion of the combustible prior to being supplied to the transition region. 2. The combustor as claimed in claim 1, wherein the first injection stage includes a fuel injector for injecting a fluid fuel to the pre-chamber. 3. The combustor as claimed in claim 2, wherein the first injection stage includes an air injector for injecting air into the fluid fuel to form a combustible mixture. 4. The combustor as claimed in claim 3, wherein the fuel injector includes a central passage through which the fluid fuel is supplied, and wherein the air injector includes a plurality of outer passages through which the air is supplied, and wherein the outer passages are arranged in an annular array surrounding the central passage. 5. The combustor as claimed in claim 1, wherein the second injection stage includes a sprayer for spraying a combustible mixture of fluid fuel and air into the pre-chamber. 6. The combustor as claimed in claim 1, wherein the transition region is bounded by a wall which diverges away from the pre-chamber along the flow direction. 7. The combustor as claimed in claim 1, wherein the injection passage is elongated and has an inlet and an outlet at opposite end regions of the injection passage, and wherein the second injection stage includes a mixer at an inlet end region, for mixing a combustible mixture of fluid fuel and air, and wherein an outlet end region is in fluid communication with the transition region. 8. The combustor as claimed in claim 7, wherein the third injection stage includes a swirler at the outlet end region for swirling the combustible mixture. 9. The combustor as claimed in claim 7, wherein the inlet end region is located downstream of the outlet end region as considered along the flow direction, and wherein the third injection stage supplies the third proportion of the combustible along a countercurrent direction to the flow direction. 10. The combustor as claimed in claim 7, wherein the third injection stage includes means within the injection passage intermediate said end regions, for creating turbulence in the combustible mixture. 11. The combustor as claimed in claim 10, wherein the turbulence creating means is a tube extending across the injection passage, for admitting turbulent air into the injection passage. 12. The combustor as claimed in claim 1, wherein the cooling air passage is elongated and has a cooling inlet for admitting cooling air into the cooling air passage, and a cooling air outlet for discharging cooling air from the cooling air passage, the cooling air inlet and the cooling air outlet being located at opposite end regions of the cooling air passage. 13. The combustor as claimed in claim 12, and further comprising a cooling swirler in the cooling air passage, for swirling the cooling air. 14. The combustor as claimed in claim 12, wherein the cooling air outlet is in fluid communication with the main chamber at a dilution region downstream of the transition region. 15. The combustor as claimed in claim 12, wherein the cooling air outlet is in fluid communication with the main chamber at the transition region. 16. The combustor as claimed in claim 12, wherein the cooling air inlet extends across the injection passage. 17. The combustor as claimed in claim 1, wherein said part of the cooling air passage is contiguous with, and external to, the main chamber. 18. The combustor as claimed in claim 17, wherein said part of the injection passage is contiguous with, and external to, said part of the cooling air passage. 19. The combustor as claimed in claim 1, and further comprising a thermal barrier coated on walls bounding the pre-chamber and the main chamber. 20. The combustor as claimed in claim 1, wherein the injection passage is bounded by a corrugated wall. | F23C6/047 | F23C7/06 | F23R3/346 | F23R3/36 | NA | NA | NA | NA | NA | NA | NA | NA | NA | NA | NA | NA | NA | NA
US6202420 | Tangentially aligned pre-mixing combustion chamber for a gas turbine | A pre-mixing combustion chamber (8) for a gas turbine is disclosed which includes a main stage with at least one pre-mixing chamber and a combustion chamber fashioned at least partly dynamically balanced relative to its longitudinal axis with a main combustion zone (3) and an after-combustion zone (5) placed downstream, whereby the at least one pre-mixing chamber discharges into the combustion chamber in the region of the main combustion zone tangentially producing twisting action. The pre-mixing chamber also includes a pilot stage (4) with a pilot injection means, whereby the main combustion zone in the combustion chamber proceeds essentially coaxial to the after-combustion zone, and the pilot stage is arranged at that end of the combustion chamber remote from the after-combustion zone. | 1998 | MOTOREN UND TURBINEN UNION MUNCHEN | ZARZALIS, NIKOLOAS ¦ RIPPLINGER, THOMAS | 2 | SCHIFF HARDIN & WAITE | KIM, TED | - | 0 | 0 | What is claimed is: 1. A pre-mixing combustion chamber assembly for a gas turbine, comprising: a first main stage housing comprising an inlet end and a discharge end and defining a first pre-mixing chamber disposed therebetween, the discharge end of the first main stage housing being connected to a combustion chamber which is conically shaped and widens as the combustion chamber widens from a pilot end to an outlet end, the combustion chamber having a longitudinal axis and the first pre-mixing chamber having an outer surface whose longitudinal extent meets an outer surface of the conically-shaped combustion chamber substantially tangentially; the combustion chamber defining a main combustion zone, the outlet end of the combustion chamber being connected to a housing section defining an after-combustion zone, the combustion chamber and the housing section being disposed coaxially with respect to each other, the main combustion zone being disposed longitudinally between the pilot end of the combustion chamber and the after-combustion zone, the discharge end of the first main stage housing providing communication between the first pre-mixing chamber and the main combustion zone; and the pilot end of the combustion chamber being connected to a pilot stage comprising a pilot injection mechanism. 2. The pre-mixing combustion chamber assembly of claim 1 wherein the first pre-mixing chamber is a rectangular channel. 3. The pre-mixing combustion chamber assembly of claim 1 wherein the combustion chamber has a longitudinal axis and the first pre-mixing chamber is a rectangular channel having a height extending perpendicular to the longitudinal axis of the combustion chamber and a width of the pre-mixing chamber extends tangentially to the combustion chamber, the width of the pre-mixing chamber being greater than the height. 4. The pre-mixing combustion chamber assembly of claim 1 wherein the combustion chamber is conically shaped with a longitudinal axis and a maximum eccentricity, and the discharge end of the first pre-mixing chamber is disposed along the maximum eccentricity of the combustion chamber. 5. The pre-mixing combustion chamber assembly of claim 1 further comprising a second main stage housing comprising an inlet end and a discharge end and defining a second pre-mixing chamber disposed therebetween, the discharge end of the second main stage housing being connected to a combustion chamber at a diametrically opposed position with respect to the discharge end of the first main stage housing, the discharge end of the second main stage housing providing communication between the second pre-mixing chamber and the main combustion zone. 6. The pre-mixing combustion chamber assembly of claim 5 further comprising a third main stage housing comprising an inlet end and a discharge end and defining a third pre-mixing chamber disposed therebetween, the discharge end of the third main stage housing providing communication between the third pre-mixing chamber and the main combustion zone, a fourth main stage housing comprising an inlet end and a discharge end and defining a fourth pre-mixing chamber disposed therebetween, the discharge end of the fourth main stage housing providing communication between the fourth pre-mixing chamber and the main combustion zone, and the discharge end of the third main stage housing being connected to a combustion chamber at a diametrically opposed position with respect to the discharge end of the fourth main stage housing, the discharge end of the third main stage housing being disposed between the discharge ends of the first and second main stage housings. 7. The pre-mixing combustion chamber assembly of claim 1 wherein the pilot stage is coaxial with respect to the combustion chamber. 8. The pre-mixing combustion chamber assembly of claim 1 wherein the pilot stage comprises a pilot combustion chamber and a pilot injection mechanism, the pilot combustion chamber being disposed between the pilot injection mechanism and the combustion chamber. 9. The pre-mixing combustion chamber assembly of claim 1 wherein the housing section forms an annular combustion chamber, the annular combustion chamber being connected to a plurality of combustion chambers spaced equidistantly around the annular combustion chamber. 10. The pre-mixing combustion chamber assembly of claim 1 wherein the housing section is cylindrical and is connected to an annular combustion chamber, the annular combustion chamber being connected to a plurality of like housing sections of like pre-mixing combustion chambers spaced equidistantly around the annular combustion chamber. 11. A pre-mixing combustion chamber assembly for a gas turbine, the pre-mixing chamber assembly comprising: a first main stage housing comprising an inlet end and a discharge end and defining a first pre-mixing chamber disposed therebetween, the discharge end of the first main stage housing being connected to a conical combustion chamber, the combustion chamber comprising a narrow pilot end and a wider outlet end, the combustion chamber defining a main combustion zone, the outlet end of the combustion chamber being connected to a housing section defining an after-combustion zone, the combustion chamber and housing section being disposed coaxially with respect to each other, the discharge end of the first main stage housing providing communication between the first pre-mixing chamber and the combustion chamber, which is conically shaped and widens as the combustion chamber widens from a pilot end to an outlet end, the combustion chamber having a longitudinal axis and the first pre-mixing chamber having an outer surface whose longitudinal extent meets an outer surface of the conically-shaped combustion chamber substantially tangentially; and the pilot end of the combustion chamber being connected to a pilot stage comprising a pilot injection mechanism. 12. The pre-mixing combustion chamber assembly of claim 11 wherein the first pre-mixing chamber is a rectangular channel. 13. The pre-mixing combustion chamber assembly of claim 11 wherein the combustion chamber has a longitudinal axis and a maximum eccentricity, and the discharge end of the first pre-mixing chamber is disposed along the maximum eccentricity of the combustion chamber. 14. The pre-mixing combustion chamber assembly of claim 11 further comprising a second main stage housing comprising an inlet end and a discharge end and defining a second pre-mixing chamber disposed therebetween, the discharge end of the second main stage housing being connected to a combustion chamber at a diametrically opposed position with respect to the discharge end of the first main stage housing, the discharge end of the second main stage housing providing communication between the second pre-mixing chamber and the main combustion zone. 15. The pre-mixing combustion chamber assembly of claim 14 further comprising a third main stage housing comprising an inlet end and a discharge end and defining a third pre-mixing chamber disposed therebetween, the discharge end of the third main stage housing providing communication between the third pre-mixing chamber and the main combustion zone, a fourth main stage housing comprising an inlet end and a discharge end and defining a fourth pre-mixing chamber disposed therebetween, the discharge end of the fourth main stage housing providing communication between the fourth pre-mixing chamber and the main combustion zone, and the discharge end of the third main stage housing being connected to a combustion chamber at a diametrically opposed position with respect to the discharge end of the fourth main stage housing, the discharge end of the third main stage housing being disposed between the discharge ends of the first and second main stage housings. 16. The pre-mixing combustion chamber assembly of claim 11 wherein the pilot stage is coaxial with respect to the combustion chamber. 17. The pre-mixing combustion chamber assembly of claim 11 wherein the pilot stage comprises a pilot combustion chamber and a pilot injection mechanism, the pilot combustion chamber being disposed between the pilot injection and the combustion chamber. 18. An annular combustion chamber assembly, comprising: an annular combustion chamber comprising an inlet end connected to a plurality of pre-mixing combustion chamber assemblies spaced equidistantly around the inlet end of the annular combustion chamber, each pre-mixing combustion chamber comprising p2 a first main stage housing comprising an inlet end and a discharge end and defining a first pre-mixing chamber disposed therebetween, the discharge end of the first main stage housing being connected to a conical combustion chamber which is conically shaped and widens as the combustion chamber widens from a pilot end to an outlet end, the combustion chamber having a longitudinal axis and the first pre-mixing chamber having an outer surface whose longitudinal extent meets an outer surface of the conically-shaded combustion chamber substantially tangentially, the conical combustion chamber comprising a narrow pilot end and a wider outlet end, the conical combustion chamber defining a main combustion zone, the outlet end of the conical combustion chamber being connected to a housing section defining an after-combustion zone, the housing section being connected to the inlet end of the annular combustion chamber, the conical combustion chamber and housing section being disposed coaxially with respect to each other, the discharge end of the first main stage housing providing communication between the first pre-mixing chamber and the conical combustion chamber, and the pilot end of the conical combustion chamber being connected to a pilot stage comprising a pilot injection mechanism. 19. The annular combustion chamber assembly of claim 18 wherein each housing section is cylindrical. | F23R3/28 | F23R3/343 | NA | NA | NA | NA | NA | NA | NA | NA | NA | NA | NA | NA | NA | NA | NA | NA
US6189814 | Gas turbine engine combustion chamber | A gas turbine combustion chamber which has primary, secondary and tertiary combustion zones in flow series has a secondary mixing duct and a tertiary mixing duct. The secondary and tertiary mixing ducts reduce in cross-sectional area from their intakes to their outlet apertures to provide an accelerating flow through the mixing ducts to prevent the formation of recirculating zones, Fuel injectors have fuel discharge apertures downstream of any recirculating zones formed at the intakes The fuel injectors extend across a major portion of the width of the ducts to effectively subdivide the ducts over tat least part of the streamwise length of the ducts. The portions of the fuel injectors within the ducts are oval shaped in cross-section and the portions outside the ducts are aerofoil shaped in crosssection. The fuel injectors reduce in dimension perpendicular to the widthwise direction of the duct. | 1998 | ROLLS-ROYCE | RICHARDS, BRIAN | 1 | TALTAVULL, W. WARREN FARKAS & MANELLI PLLC | KOCZO, MICHAEL | - | 4 | 6 | I claim: 1. A gas turbine engine fuel injector comprising a member having a first end and a second end, the member reducing in cross-sectional area in the longitudinal direction from the first end to the second end, the member reducing in dimension in a first direction perpendicular to the longitudinal direction from the first end to the second end, the member having a passage extending longitudinally therethrough for the supply of fuel from the first end towards the second end, the member having a plurality of discharge apertures at a predetermined distance from the second end, the discharge apertures being spaced apart in a second direction which is substantially perpendicular to both the first direction and the longitudinal direction, the apertures being arranged to direct fuel substantially in the first direction, at least a portion of the member having a substantially constant dimension in the second direction, a portion of the fuel injector reducing in dimension in the second direction between the first end of the member and the portion of the member having a constant dimension in the second direction. 2. A gas turbine engine fuel injector comprising a member having a first end and a second end, the member reducing in cross-sectional area in the longitudinal direction from the first end to the second end, the member reducing in dimension in a first direction perpendicular to the longitudinal direction from the first end to the second end, the member having a passage extending longitudinally therethrough for the supply of fuel from the first end towards the second end, the member having a plurality of discharge apertures at a predetermined distance from the second end, the discharge apertures being spaced apart in a second direction which is substantially perpendicular to both the first direction and the longitudinal direction, the apertures being arranged to direct fuel substantially in the first direction, at least a portion of the member having a substantially constant dimension in the second direction, the portion of the member which has a substantially constant dimension in the first direction has a race track cross-section. 3. A gas turbine engine fuel injector comprising a member having a first end and a second end, the member reducing in cross-sectional area in the longitudinal direction from the first end to the second end, the member reducing in dimension in a first direction perpendicular to the longitudinal direction from the first end to the second end, the member having a passage extending longitudinally therethrough for the supply of fuel from the first end towards the second end, the member having a plurality of discharge apertures at a predetermined distance from the second end, the discharge apertures being spaced apart in a second direction which is substantially perpendicular to both the first direction and the longitudinal direction, the apertures being arranged to direct fuel substantially in the first direction, at least a portion of the member having a substantially constant dimension in the second direction, the at least a portion of the member being adjacent the second end of the member, a portion of the fuel injector reducing in dimension in the second direction between the first end of the member and the portion of the member having a constant dimension in the second direction, the portion of the member reducing in dimension in the second direction has an aero-foil cross-section. 4. A gas turbine engine fuel injector comprising a member having a first end and a second end, the member reducing in cross-sectional area in the longitudinal direction from the first end to the second end, the member reducing in dimension in a first direction perpendicular to the longitudinal direction from the first end to the second end, the member having a passage extending longitudinally therethrough for the supply of fuel from the first end towards the second end, the member having a plurality of discharge apertures at a predetermined distance from the second end, the discharge apertures being spaced apart in a second direction which is substantially perpendicular to both the first direction and the longitudinal direction, the apertures being arranged to direct fuel substantially in the first direction, the second end of the member having a sharp edge. 5. A gas turbine engine fuel injector comprising a member having a first end and a second end, the member reducing in cross-sectional area in the longitudinal direction from the first end to the second end, the member reducing in dimension in a first direction perpendicular to the longitudinal direction from the first end to the second end, the member having a passage extending longitudinally therethrough for the supply of fuel from the first end towards the second end, the member having a plurality of discharge apertures at a predetermined distance from the second end, the discharge apertures being spaced apart in a second direction which is substantially perpendicular to both the first direction and the longitudinal direction, the apertures being arranged to direct fuel substantially in the first direction, a first portion of the member having an aero-foil cross-section and a second portion having a race track cross-section. 6. A fuel injection as claimed in claim 5 in which the first portion is at the first end of the member and the second portion is at the second end of the member. | F23R3/286 | F23R3/346 | NA | NA | NA | NA | NA | NA | NA | NA | NA | NA | NA | NA | NA | NA | NA | NA
US6189314 | Premix combustor for gas turbine engine | A premixing section for supplying a fuel-air mixture to a homogeneous combustion chamber includes a first fuel nozzle disposed along an axis, a second fuel nozzle disposed to surround the outer periphery of the first fuel nozzle, and a premixing/pre-evaporating chamber. The first fuel nozzle is a diffusion combustion type nozzle and supplies the fuel-air mixture from an air blast-type nozzle tip directly to the homogeneous combustion chamber. The second fuel nozzle is a premixing/pre-evaporating type nozzle and supplies the fuel-air mixture from an air blast-type nozzle tip to the premixing/pre-evaporating chamber, so that the fuel-air mixture promoted in mixing and evaporation in the premixing/pre-evaporating chamber, is supplied via a swirler to the homogeneous combustion chamber. With the above arrangement, the atomization of the fuel enhances the emission characteristics. | 1999 | HONDA | YAMAMOTO, YOSHIHARU ¦ UTSUGI, EIICHI ¦ KOBAYASHI, NOBUYUKI ¦ NAKATA, HIDEHIKO | 4 | ARENT FOX KINTNER PLOTKIN & KAHN,PLLC | CASAREGOLA, LOUIS J. | - | 18 | 20 | What is claimed is: 1. A combustor for a gas turbine engine having an engine casing, said combustor comprising a single can type homogeneous combustion chamber disposed on an axis of the engine casing, a first fuel nozzle disposed on said axis for supplying a fuel-air mixture to the upstream end of said homogeneous combustion chamber, a premixing/pre-evaporating chamber surrounding the outer periphery of said first fuel nozzle and connected to the upstream end of said homogeneous combustion chamber, and a second fuel nozzle surrounding the outer periphery of said first fuel nozzle, for supplying the fuel-air mixture to the upstream end of said premixing/pre-evaporating chamber, wherein said first fuel nozzle is an air blast nozzle including a first fuel liquid film forming passage disposed on said axis, for supplying the fuel, and a first annular air passage surrounding the outer periphery of said first fuel liquid film forming passage, for supplying air, and wherein said second fuel nozzle is an air blast nozzle including a second annular fuel liquid film forming passage surrounding the outer periphery of said axis, for supplying the fuel, and a second annular air passage surrounding the outer periphery of said second fuel liquid film forming passage, for supplying air. 2. A combustor for a gas turbine engine according to claim 1, further including a ignition plug disposed in the vicinity of the nozzle tip of said first fuel nozzle. 3. A combustor for a gas turbine engine according to claim 1, wherein a swirling is provided to the air and the fuel supplied to said first fuel liquid film forming passage. 4. A combustor for a gas turbine engine according to claim 1, wherein a swirling is provided to the air and the fuel supplied to said second fuel liquid film forming passage. 5. A combustor for a gas turbine engine, comprising a premixing/pre-evaporating chamber, a single can type homogeneous combustion chamber, and a fuel nozzle for supplying fuel and air to said premixing/pre-evaporating chamber, said premixing/pre-evaporating chamber being upstream of said single can type homogeneous combustion chamber, said fuel nozzle including an annular fuel liquid film forming passage disposed on the radially inner side thereof for supplying the fuel and air to said premixing/pre-evaporating chamber, an annular air passage surrounding the outer periphery of said fuel liquid film forming passage for supplying the air to said premixing/pre-evaporating chamber, and an air blast-type nozzle tip for allowing the fuel and air supplied from said fuel liquid film forming passage and the air supplied from said air passage to meet for atomizing the fuel, wherein said fuel liquid film forming passage includes a swirler for swirling the air flowing in said fuel liquid film forming passage, and a fuel injecting port for injecting the fuel in the direction tangential to said fuel liquid film forming passage to swirl the fuel, whereby the radially outer portions of the swirled flows of the fuel and air supplied from said fuel liquid film forming passage via said nozzle tip to said premixing/pre-evaporating chamber are enclosed in a straight flow of the air supplied from said air passage via said nozzle tip to said premixing/pre-evaporating chamber, thereby inhibiting the self-ignition in the center portion of the swirled flow. 6. A combustor for a gas turbine engine according to claim 5, further including a swirler at the downstream end of said premixing/pre-evaporating chamber connected to said homogeneous combustion chamber. | F23R3/12 | F23R3/286 | F23R3/30 | F23D2900/00008 | F23D2900/11101 | NA | NA | NA | NA | NA | NA | NA | NA | NA | NA | NA | NA | NA
US6178752 | Durability flame stabilizing fuel injector with impingement and transpiration cooled tip | The invention is a tangential entry, premixing fuel injector (10) for the combustion chamber (30) of a turbine engine. The injector includes a pair of arcuate scrolls (18) defining the radially outer boundary of a mixing chamber (28) and a pair of air entry slots (36) for admitting a stream of primary combustion air tangentially into the mixing chamber. The scrolls also include an axially distributed array of primary fuel injection passages (42) for injecting a primary fuel into the primary air stream. A flame stabilizing fuel injector centerbody (46) includes an impingement and transpiration cooled outlet nozzle (50) for introducing secondary fuel and secondary air into the combustion chamber. The nozzle (50) includes an impingement plate(74) with an array of impingement ports (76) and a tip cap (104) with an array of discharge passages (106). The impingement ports and discharge passages are in series flow, misaligned relationship so that secondary air exiting from the impingement ports impinges on the tip cap and flows through the core discharge passages to impingement cool and transpiration cool the nozzle. The disclosed injector runs cooler than a more conventional tangential entry injector and therefore is more durable. The improved durability is achieved even though the disclosed injector uses less cooling air than a more conventional tangential entry injector and discharges the cooling air at a lower velocity. The reduced cooling air quantity helps to minimize carbon monoxide emissions and the reduced discharge velocity improves the spatial and temporal stability of the combustion flame. | 1998 | UNITED TECHNOLOGIES CORPORATION | MORFORD, STEPHEN A. | 1 | BARAN, KENNETH C. | KIM, TED | - | 6 | 8 | I claim: 1. A fuel injector for a gas turbine engine combustion chamber, comprising: at least two arcuate scrolls each having an axis substantially parallel to and radially offset from a fuel injector centerline, the scrolls defining the radially outer boundary of a mixing chamber, each adjacent pair of scrolls also defining an air entry slot for admitting a stream of primary combustion air into the mixing chamber, at least one of the scrolls including an axially distributed array of primary fuel injection passages for injecting a primary fuel into the primary air stream; a centerbody comprising a centerbody base, a nozzle, and a shell extending axially from the base to the nozzle to define the radially inner boundary of the mixing chamber and the radially outer boundary of a secondary air supply conduit, the nozzle including: a housing having a shroud portion; a secondary air supply passageway for guiding a stream of secondary air into the interior of the housing; an impingement plate circumscribed by the housing shroud so that the impingement plate intercepts the secondary air stream, the impingement plate having an array of impingement ports extending therethrough; and a tip cap having an array of core discharge passages extending therethrough, the impingement ports and core discharge passages being in misaligned, series flow relationship so that secondary air exiting from the impingement ports impinges on the tip cap and flows through the core discharge passages to cool the nozzle. 2. The fuel injector of claim 1 wherein the secondary air experiences a first total pressure loss as it flows through the impingement ports and a second total pressure loss as it flows through the core discharge ports, the first pressure loss being larger than the second pressure loss so that the secondary air impinges on the tip cap at a first velocity and discharges from the core passages at a second velocity, the first velocity being higher than the second velocity. 3. The fuel injector of claim 2 wherein the first pressure loss is at least about four times as great as the second pressure loss. 4. The fuel injector of claim 1, comprising: a fuel distribution chamber for receiving and spatially distributing a stream of secondary fuel; a secondary fuel manifold spaced from the fuel distribution chamber by an orifice plate, the orifice plate having an array of orifices for establishing fluid communication between the distribution chamber and the manifold; and an array of perimeter fuel discharge passages extending from the fuel manifold and through the housing for injecting the secondary fuel into the combustion chamber. 5. The fuel injector of claim 4 wherein the housing includes a radially enlarged rim portion with an array of perimeter air discharge passages extending therethrough, each perimeter air discharge passage having an inlet end in communication with the secondary air supply conduit and an outlet end in communication with the combustion chamber, the perimeter air passages being interspersed with the perimeter fuel discharge passages. 6. The fuel injector of claim 4 wherein the secondary fuel is a gaseous fuel. 7. The fuel injector of claim 1, comprising: an insert nested within the housing, the insert having a hub with a central opening that serves as the secondary air supply passageway, an orifice plate extending between the hub and the housing and having an array of orifices therethrough, and a hub extension also extending from the hub to the housing; a plug nested radially between the hub and the housing and axially spaced from the orifice plate, the plug including an aperture for receiving a secondary fuel supply tube that introduces secondary fuel into the nozzle; the plug, the insert and the housing cooperating to define an annular fuel distribution chamber and a fuel manifold with the orifices extending between the chamber and the manifold; the housing having an array of perimeter fuel discharge passages extending from the fuel manifold and through the housing for injecting the secondary fuel into the combustion chamber. 8. The fuel injector of claim 7 wherein the housing includes a radially enlarged rim portion with an array of perimeter air discharge passages extending therethrough, each perimeter air discharge passage having an inlet end in communication with the secondary air supply conduit and an outlet end in communication with the combustion chamber, the perimeter air passages being interspersed with the perimeter fuel discharge passages. 9. The fuel injector of claim 7 wherein the secondary fuel is a gaseous fuel. 10. The fuel injector of claim 1 wherein the core passages are substantially parallel to the fuel injector centerline. 11. A nozzle assembly for a fuel injector, comprising: a housing with a shroud portion having a forward end and an aft end, the aft end being a radially enlarged rim having an array of perimeter air discharge passages and an array of perimeter fuel discharge passages extending therethrough, the housing also including an impingement plate circumscribed by the shroud with an array of impingement ports extending through the impingement plate; an insert, coaxial with the housing and circumscribed thereby, the insert including a hub, an orifice plate projecting from the hub to the housing, the orifice plate including an array of orifices, and an aftwardly diverging hub extension also projecting from the hub to the housing; the housing, the orifice plate and the hub extension defining an annular fuel manifold in communication with the perimeter fuel discharge passages, the hub including a central opening that defines a secondary air supply passageway for admitting secondary air into the nozzle; a plug nested radially between the hub and the housing and having an aperture for receiving a fuel supply tube for introducing secondary fuel into the nozzle; the plug, the orifice plate, the hub and the housing defining a fuel distribution chamber connected to the fuel manifold by the orifices; and a tip cap circumscribed by the aft end of the housing and axially spaced from the impingement plate to define an air distribution chamber, the tip cap including an array of core air discharge passages, the core discharge passages and impingement ports being in misaligned, series flow relationship so that secondary air exiting from the impingement ports impinges on the tip cap and flows through the core discharge passages to cool the nozzle. | F23C7/002 | F23D14/02 | F23D14/22 | F23D14/78 | F23C2900/07002 | F23D2204/00 | F23D2900/14021 | NA | NA | NA | NA | NA | NA | NA | NA | NA | NA | NA
US6164055 | Dynamically uncoupled low nox combustor with axial fuel staging in premixers | A low NOx combustor and method improve dynamic stability of a combustion flame fed by a fuel and air mixture. The combustor includes a chamber having a dome at one end thereof to which are joined a plurality of premixers. Each premixer includes a duct with a swirler therein for swirling air, and a plurality of fuel injectors for injecting fuel into the swirled air for flow into the combustion chamber to generate a combustion flame therein. The fuel injectors are axially staged at different axial distances from the dome to uncouple the fuel from combustion to reduce dynamic pressure amplitude of the combustion flame. | 1999 | GENERAL ELECTRIC | LOVETT, JEFFERY ALLAN ¦ GOEBEL, STEVEN GEORGE | 2 | PATNODE, PATRICK K. SNYDER, MARVIN | KIM, TED | - | 14 | 23 | What is claimed is: 1. A method for dynamically stabilizing combustion in a combustion comprising the steps of: mixing fuel and air in at least two premixers to form a fuel air mixture; injecting fuel through a fuel injector having a plurality of fuel injection orifices axially spaced apart from each other within a first premixer at a first axial position; injecting fuel through a second fuel injector having a plurality of fuel injection orifices axially spaced apart from each other within a second premixer at a varied axial position with respect to said first premixer; discharging said mixtures into said combustion chamber; combusting said mixtures in said combustion chamber to form a flame excitable at a pressure oscillation propagating upstream into said premixers to cause said mixtures to oscillate as fuel concentration waves so that said corresponding fuel concentration waves are out of phase with each other for uncoupling fuel from combustion to reduce the magnitude of said flame pressure oscillation and dynamic pressure instability in said combustion chamber. | F23R3/32 | F23R3/286 | F05B2260/962 | F23D2210/00 | F23R2900/00014 | NA | NA | NA | NA | NA | NA | NA | NA | NA | NA | NA | NA | NA
US6158223 | Gas turbine combustor | In gas turbine combustor in which combustion air flows on outer periphery of cylinder body and turns to enter the cylinder body while being mixed with fuel in main burner to form pre-mixture, there is provided upstream of the main burner 101 in the combustor 103 a rectifier 106 or 108 for rectifying the combustion air so as to make flow velocity of the combustion air uniform, thereby shortcomings in the prior art of concentration non-uniformity of the pre-mixture of main fuel and combustion air, high concentration of NOx generated from the main burner 101 in combustion, etc. are eliminated and larger combustion range to maintain stable combustion is attained. | 1998 | MITSUBISHI HEAVY INDUSTRIES | MANDAI, SHIGEMI ¦ OTA, MASATAKA ¦ TANIMURA, SATOSHI ¦ HARUTA, HIDEKI | 4 | WENDEROTH,LIND & PONACK,L.L.P. | CASAREGOLA, LOUIS J. | - | 9 | 11 | What is claimed is: 1. A gas turbine combustor comprising: a cylinder body having an upstream side; a pilot fuel nozzle disposed along a central axis of said cylinder body; a pilot swirler disposed around said pilot fuel nozzle; a plurality of main burners disposed about an outer periphery of said pilot swirler, wherein combustion air flows along an outer periphery of said cylinder body and turns to enter said cylinder body from the upstream side of said cylinder body so as to flow into said pilot fuel nozzle and said main burners, and then the combustion air is to be mixed with a fuel to effect combustion; and an air flow adjusting device disposed on the upstream end of said cylinder body, said air flow adjusting device being capable of adjusting the flow of combustion air such that a flow velocity of the combustion air in said main burners and said air flow adjusting device is made uniform, wherein said air flow adjusting device is adapted to cause a flow rate of the combustion gas flowing into said main burners and a flow rate of the combustion gas flowing into said pilot swirler to become nearly equal. 2. A gas turbine combustor as claimed in claim 1, wherein said air flow adjusting device defines an annular opening so that a central portion of said cylinder body is closed by said air flow adjusting device to prevent combustion air from flowing in the central portion of said cylinder body, and the flow adjusting device permits the combustion air to flow in a peripheral portion of said cylinder body that corresponds to the locations of said main burners. 3. A gas turbine combustor as claimed in claim 1, wherein said air flow adjusting device defines a plurality of openings located in a portion of air flow adjuster that is intermediate a central axis and an outer periphery of said air flow adjusting device, and said openings are aligned with central axes of said main burners, respectively. 4. A gas turbine combustor as claimed in claim 3, wherein each of said openings has a round shape. 5. A gas turbine combustor comprising: a cylindrical body having a central axis; a pilot fuel nozzle positioned in said cylindrical body and aligned with the central axis thereof; a pilot air swirler surrounding said pilot fuel nozzle; a plurality of axially extending main burners disposed within said cylindrical body and around said pilot air swirler; and an air flow adjuster disposed in an upstream end of said cylinder body, said air flow adjuster being capable of modifying a flow of combustion air turned 180 degrees into the upstream end of said cylinder body such that the flow of combustion air downstream of said air flow adjuster is uniform across the cylinder body and the rate of flow into said pilot fuel nozzle is nearly equal to the rate of flow into said main burners. 6. A gas turbine combustor as claimed in claim 5, wherein said air flow adjuster defines an annular opening and a closed central portion to block the flow of combustion air toward the central axis of said cylinder body. 7. A gas turbine combustor as claimed in claim 5, wherein said air flow adjuster defines a plurality of openings located in an intermediate portion of air flow adjuster, and each of said openings is aligned with a central axis of one of said main burners. 8. A gas turbine combustor as claimed in claim 7, wherein each of said openings has a round shape. | F23D23/00 | F23R3/54 | F23R3/286 | F23R3/02 | NA | NA | NA | NA | NA | NA | NA | NA | NA | NA | NA | NA | NA | NA
US6151899 | Gas-turbine engine combustor | A lean-burn combustor for a gas-turbine engine has a radial inflow pre-mixing, pre-swirling burner with a central burner face which forms the upstream wall of a pre-chamber of the combustor. A circular recess is formed in the burner face, the recess having at least one pilot fuel injector for introducing pilot fuel tangentially into the recess, whereby the burner runs cooler and combustion characteristics are improved. | 1999 | ALSTOM GAS TURBINES | PARK, ROGER JAMES | 1 | KIRSCHSTEIN,ET AL. | FREAY, CHARLES G. | RODRIGUEZ, WILLIAM | 14 | 17 | I claim: 1. A lean-burn combustor for a gas-turbine engine, the combustor having, in flow series, a radial inflow premixing burner, an axial flow combustion pre-chamber having a cross-sectional area and an axial centerline, and an axial flow main combustion chamber having a larger cross-sectional area than the pre-chamber, the burner comprising: a) a fuel and air mixing device located radially outwardly of the pre-chamber for mixing primary fuel and air before a resulting fuel and air mixture enters the pre-chamber, the mixing device being adapted to impose on the fuel and air mixture entering the pre-chamber a motion having a vigorous swirling component about the axial centerline of the pre-chamber; b) a burner face located radially inwardly of the fuel and air mixing device and forming an axially upstream wall of the pre-chamber, the burner face incorporating pilot fuel injection means for injection of pilot fuel into the pre-chamber; c) whereby, during operation of the combustor, an axial re-circulating vortex core flow of gases extends between the burner face and an upstream part of the main chamber; and d) the pilot fuel injection means being disposed within a recess in the burner face, the recess being substantially circular in plan view, the pilot fuel injection means being adapted to inject the pilot fuel into the recess in a substantially tangential direction with respect to the circular recess, whereby operating temperatures of the burner face are thereby reduced and combustion characteristics improved. 2. The combustor according to claim 1, wherein the recess is generally cylindrical and comprises a peripheral wall and a base wall. 3. The combustor according to claim 2, wherein a radiused corner profile is provided between the cylindrical wall and the base wall of the recess. 4. The combustor according to claim 2, wherein the injection means comprises at least one injector arranged to introduce the pilot fuel adjacent the peripheral wall of the recess. 5. The combustor according to claim 1, wherein the recess is formed as a continuously-curved profile. 6. The combustor according to claim 1, wherein the recess has a diameter which is approximately equal to a diameter of the re-circulating vortex core flow of gases at the burner face. 7. The combustor according to claim 1, wherein the recess has a depth which is less than a diameter of the recess. 8. The combustor according to claim 7, wherein the depth of the recess is of the order of 30% of the diameter of the recess. | F23C7/004 | F23D14/74 | F23R3/343 | F23R3/286 | F23D14/76 | F23C2202/40 | F23D2204/00 | NA | NA | NA | NA | NA | NA | NA | NA | NA | NA | NA
US6148617 | Natural gas fired combustion system for gas turbine engines | A fuel-air distribution manifold for a gas turbine engine having an annular combustor surrounds the shaft of the engine and comprises a gas distribution annulus surrounding an air distribution annulus having a plurality of fuel-air mixing channels radially aligned with nozzles on the gas annulus, respectively, and communicating with the engine combustor. A fuel duct conducts a gaseous fuel only to the gas distribution annulus and an air duct conducts air only to the air annulus. | 1998 | WILLIAMS INTERNATIONAL | WILLIAMS, SAMUEL B. | 1 | LYON,P.C. | FREAY, CHARLES G. | - | 3 | 7 | I claim: 1. In a gas turbine engine comprising an air compressor, a high pressure turbine, a rotatable shaft driven by said turbine for driving said air compressor, a gaseous fuel combustion system comprising: an annular fuel-air distribution manifold surrounding the shaft of said engine in radially outwardly spaced relation thereto, said fuel air distribution manifold comprising a gas distribution annulus adjacent the shaft of said engine having a plurality of gas ejection nozzles extending radially outwardly from a radially outer wall thereof, and an air distribution annulus surrounding said gas annulus in radially outwardly spaced relation thereto, said air annulus of the fuel-air distribution manifold having a radially outer wall with a plurality of radially opening fuel-air mixing channels therein radially aligned with the nozzles on the gas annulus of said fuel-air manifold, respectively; an annular combuster surrounding said fuel-air distribution manifold in radially outwardly spaced relation thereto; a fuel duct for conducting a gaseous fuel to the gas annulus of said fuel-air manifold; an air duct for conducting compressed air from said air compressor to the air annulus of said fuel-air manifold and to plurality of apertures in a wall of said combustor, each aperture respectively spaced radially outwardly from the air-fuel mixing channels in said fuel-air distribution's manifold, whereby the gaseous fuel and air are mixed in the fuel-air mixing channels and air only is injected into the combustor radially outwardly from said fuel-air mixing channels so as to produce a lean fuel-air mixture in said combustor radially outwardly from the fuel-air mixing channels. 2. The combustion system of claim 1 wherein mixing of the fuel and air is initiated in said fuel-air distribution manifold externally of the combustor of said engine. 3. The combustion system of claim 1 wherein said air-fuel manifold extends between the combustor and shaft of the engine so as to isolate the shaft from heat generated in said combustor. 4. The combustion system of claim 1 wherein said gas ejection nozzles form a radially outer wall of said gas distribution annulus and a radially inner wall of said air distribution annulus. 5. The combustion system of claim 1 wherein said mixing channels form a radially inner wall of said combustor and a radially outer wall of the air distribution annulus of said fuel-air manifold. | F23R3/52 | F23R3/286 | NA | NA | NA | NA | NA | NA | NA | NA | NA | NA | NA | NA | NA | NA | NA | NA
US6141967 | Air fuel mixer for gas turbine combustor | An apparatus for premixing fuel and air prior to combustion in a gas turbine engine, including: a linear mixing duct having a circular cross-section defined by a wall; a centerbody located along a central axis of the mixing duct and extending substantially the full length of the mixing duct, the centerbody having a plurality of orifices therein to inject fuel into the mixing duct with an axial velocity component; a fuel supply in flow communication with the centerbody orifices; an outer annular swirler located adjacent an upstream end of the mixing duct and including a plurality of circumferentially spaced vanes oriented so as to swirl air flowing therethrough in a first direction; an inner annular swirler located adjacent the mixing duct upstream end and including a plurality of circumferentially spaced vanes, the vanes having an outer radial portion having a leading edge and a trailing edge oriented so as to swirl air flowing therethrough in a second direction opposite the first swirl direction by the outer annular swirler vanes and an inner radial portion with a leading edge and a trailing edge oriented so as to provide a boundary layer of air substantially along the centerbody; and, a hub separating the inner and outer annular swirlers to permit independent rotation of an air stream therethrough. The outer annular swirler may also include vanes having an inner radial portion with a leading edge and a trailing edge oriented so as to swirl the air flow therethrough and an outer radial portion having a leading edge and a trailing edge oriented so as to provide a boundary layer of air substantially along the mixing duct wall. High pressure air is injected from a compressor into the mixing duct through the inner and outer annular swirlers and fuel is injected into the mixing duct so that the high pressure air and the fuel is uniformly mixed therein, whereby minimal formation of pollutants is produced when the fuel/air mixture is exhausted out the downstream end of the mixing duct into a combustor and ignited. | 1998 | GENERAL ELECTRIC | ANGEL, PAUL R. ¦ CALDWELL, JAMES M. ¦ JOSHI, NARENDRA D. ¦ MARAKOVITS, STEVEN ¦ FORESMAN, KELLEY A. ¦ GOEBEL, STEVEN G. ¦ WARREN, JR., RICHARD E. | 7 | HESS, ANDREW C. ANDES, WILLIAM SCOTT | KIM, TED | - | 41 | 58 | What is claimed is: 1. An apparatus for premixing fuel and air prior to combustion in a gas turbine engine, comprising: (a) a linear mixing duct having a circular cross-section defined by a wall; (b) a centerbody located along a central axis of said mixing duct and extending substantially the full length of said mixing duct, said centerbody having a plurality of orifices therein to inject fuel into said mixing duct; (c) a fuel supply in flow communication with said centerbody orifices; (d) an outer annular swirler located adjacent an upstream end of said mixing duct and including a plurality of circumferentially spaced vanes oriented so as to swirl air flowing therethrough in a first direction; (e) an inner annular swirler located adjacent said mixing duct upstream end and including a plurality of circumferentially spaced vanes, said inner annular swirler vanes further comprising: (1) an outer radial portion having a leading edge and a trailing edge oriented so as to swirl air flowing therethrough in a second direction opposite said first swirl direction by said outer annular swirler vanes; and (2) an inner radial portion having a leading edge and a trailing edge, said inner radial portion trailing edge being oriented differently from said outer radial portion trailing edge so as to provide a boundary layer of air extending from said inner radial portion trailing edge substantially along said centerbody; and (f) a hub separating said inner and outer annular swirlers to permit independent rotation of an air stream therethrough; wherein high pressure air from a compressor is injected into said mixing duct through said inner and outer annular swirlers and fuel is injected into said mixing duct so that the high pressure air and the fuel is uniformly mixed therein, whereby minimal formation of pollutants is produced when the fuel/air mixture is exhausted out the downstream end of said mixing duct into a combustor and ignited. 2. The apparatus of claim 1, wherein said inner radial portion of said inner annular swirler vanes has a leading edge angled approximately 0.degree. to -30.degree. with respect to a radial axis therethrough. 3. The apparatus of claim 1, wherein said inner radial portion of said inner annular swirler vanes has a trailing edge angled approximately +10.degree. to -10.degree. with respect to a radial axis therethrough. 4. The apparatus of claim 1, wherein said outer radial portion of said inner annular swirler vanes has a leading edge angled approximately +10.degree. to -10.degree. with respect to a radial axis therethrough. 5. The apparatus of claim 1, wherein said outer radial portion of said inner annular swirler vanes has a trailing edge angled approximately 50.degree. to 60.degree. with respect to a radial axis therethrough. 6. The apparatus of claim 1, wherein said inner annular swirler vanes have trailing and leading edges which are angled with respect to a radial axis therethrough so as to provide vane solidity at said outer radial portion of said inner annular swirler vanes in a range of 2.0-4.0. 7. The apparatus of claim 1, wherein said inner annular swirler vanes have a symmetrical airfoil shape when viewed in cross-section. 8. The apparatus of claim 7, wherein said inner annular swirler vanes have a thickness-to-length ratio of approximately 0.18 or greater to tolerate wide angles of attack without flow separation from said leading edges of said inner annular swirler varies. 9. The apparatus of claim 1, wherein said inner radial portion of said inner annular swirler seine has a radial height approximately 5-20% of the total radial height for said inner annular swirler vanes. 10. The apparatus of claim 1, said inner annular swirler vanes further comprising a transitional portion located between said outer and inner radial portions for effecting a gradual change between said leading and trailing edges for said outer and inner radial portions. 11. The apparatus of claim 10, wherein said transitional portion of said inner annular swirler vanes twist approximately 80.degree. to 100.degree. with respect to said central axis for effecting a gradual axial change between said outer and inner radial portions. 12. The apparatus of claim 1, said outer annular swirler vanes further comprising: (a) an outer radial portion having a leading edge and a trailing edge oriented so as to provide a boundary layer of air substantially along said mixing duct wall; and (b) an inner radial portion having a leading edge and a trailing edge oriented so as to swirl air flowing therethrough in said first swirl direction. 13. The apparatus of claim 1, wherein said orifices inject fuel into said mixing duct at an angle of approximately 15.degree. to 60.degree. from a radial axis through said centerbody so as to impart an axial velocity component thereto. 14. The apparatus of claim 1, said centerbody further comprising: (a) a forward section extending through and downstream of said inner annular swirler which is substantially parallel to said central axis; and (b) an aft section downstream of said forward section which converges toward said central axis. 15. The apparatus of claim 14, wherein said aft centerbody section has a greater axial length than said forward centerbody section. 16. The apparatus of claim 14, wherein orifices are located within said forward centerbody section downstream of said inner annular swirler and immediately upstream of said centerbody aft section, said orifices being in flow communication with said fuel supply. 17. The apparatus of claim 16, wherein said orifices inject fuel into said mixing duct at an angle of approximately 15.degree. to 60.degree. from a radial axis through said centerbody so as to impart an axial velocity component thereto. 18. The apparatus of claim 1, said centerbody further comprising: (a) a first cavity therein in flow communication with said fuel supply; and (b) a plurality of circumferentially spaced posts angled with respect to a radial axis through said centerbody, each of said posts including a fuel hole therethrough in flow communication with said first cavity; wherein said fuel is injected into said mixing duct through said posts with an axial velocity component. 19. The apparatus of claim 18, wherein said posts are angled within a range of approximately 15.degree. to 60.degree. with respect to said radial axis. 20. The apparatus of claim 18, wherein the fuel holes through said posts are configured to provide a fan spray into said mixing duct. 21. The apparatus of claim 18, said centerbody further comprising: (a) a second cavity therein in flow communication with an air supply; and (b) a slot located concentrically about each said post in flow communication with said second cavity; wherein air flows through said slots to assist atomization and break up of fuel injected into said mixing duct through said posts. 22. The apparatus of claim 21, wherein said slots are aligned with a residual swirl component along said centerbody. 23. The apparatus of claim 21, wherein said slots are aerodynamically shaped so as to minimize any flow separated region forming along said centerbody. 24. The apparatus of claim 21, wherein said slots are angled approximately 10.degree. to 20.degree. with respect to said central axis. 25. The apparatus of claim 21, wherein said slots are oriented substantially parallel to said posts with respect to said radial axis. 26. An apparatus for premixing fuel and air prior to combustion in a gas turbine engine, comprising: (a) a linear mixing duct having a circular cross-section defined by a wall; (b) a fuel supply in flow communication with said mixing duct; (c) an inner annular swirler located adjacent an upstream end of said mixing duct and including a plurality of circumferentially spaced vanes oriented so as to swirl air flowing therethrough in a first direction; (d) an outer annular swirler located adjacent said mixing duct upstream end and including a plurality of circumferentially spaced vanes, said outer annular swirler vanes further comprising: (1) an outer radial portion having a leading edge and a trailing edge, said outer radial portion trailing edge being oriented so as to provide a boundary layer of air extending from said trailing edge substantially along said mixing duct wall; and (2) an inner radial portion having a leading edge and a trailing edge, said inner radial portion trailing edge being oriented differently from said outer radial portion trailing edge so as to swirl air flowing therethrough in a second direction opposite said first swirl direction by said inner annular swirler vanes; and (e) a hub separating said inner and outer annular swirlers to permit independent rotation of an air stream therethrough; wherein high pressure air form a compressor is injected into said mixing duct through said inner and outer annular swirlers and fuel in injected into said mixing duct so that the high pressure air and the fuel is uniformly mixed therein, whereby minimal formation of pollutants is produced when the fuel/air mixture is exhausted out the downstream end of said mixing duct into a combustor and ignited. 27. The apparatus of claim 26, wherein said outer radial portion of said outer annular swirler vanes has a leading edge angled approximately 0.degree. to -30.degree. with respect to a radial axis therethrough. 28. The apparatus of claim 26, wherein said outer radial portion of said outer annular swirler vanes has a trailing edge angled approximately +10.degree. to -10.degree. with respect to a radial axis therethrough. 29. The apparatus of claim 26, wherein said inner radial portion of said outer annular swirler vanes has a leading edge angled approximately +10.degree. to -10.degree. with respect to a radial axis therethrough. 30. The apparatus of claim 26, wherein said inner radial portion of said outer annular swirler vanes has a trailing edge angled approximately 50.degree. to 60.degree. with respect to a radial axis therethrough. 31. The apparatus of claim 26, wherein said outer annular swirler vanes have trailing and leading edges which are angled with respect to a radial axis therethrough so as to provide a vane solidity at said inner radial portion of said outer annular swirler vanes in a range of 2.0-4.0. 32. The apparatus of claim 26, wherein said outer annular swirler vanes have a symmetrical airfoil shape when viewed in cross-section. 33. The apparatus of claim 32, wherein said inner annular swirler vanes have a thickness-to-length ratio of approximately 0.18 or greater to tolerate wide angles of attack without flow separation from said leading edges of said outer annular swirler vanes. 34. The apparatus of claim 26, wherein said outer radial portion of said outer annular swirler vane has a radial height approximately 5-20% of the total radial height for said outer annular swirler vanes. 35. The apparatus of claim 26, said outer annular swirler vanes further comprising a transitional portion located between said outer and inner radial portions for effecting a gradual change between said leading and trailing edges for said outer and inner radial portions. 36. The apparatus of claim 35, wherein said transitional portion of said outer annular swirler vanes twist approximately 80.degree. to 100.degree. with respect to said central axis for effecting a gradual axial change between said outer and inner radial portions. 37. An apparatus for premixing fuel and air prior to combustion in a gas turbine engine, comprising: (a) a linear mixing duct having a circular cross-section defined by a wall; (b) a set of inner and outer annular counter-rotating swirlers adjacent an upstream end of said mixing duct; (c) a hub separating said inner and outer annular swirlers to allow independent rotation of an air stream through said swirlers; (d) a centerbody located along a central axis of said mixing duct and extending substantially the full length of said mixing duct, said centerbody further comprising: (1) a plurality of fuel posts therein located downstream of said inner and outer annular swirlers to inject fuel into said mixing duct; (2) an air cavity in flow communication with an air supply; and (3) an aerodynamically-shaped air slot located concentrically about each said fuel post in flow communication with said air cavity, wherein air flows through said aerodynamically-shaped slots to assist atomization and break up of fuel injected into said mixing duct through said posts while minimizing any flow separated region forming along said centerbody; and (e) a fuel supply in flow communication with said fuel posts; wherein high pressure air from a compressor is injected into said mixing duct through said inner and outer annular swirlers and fuel is injected into said mixing duct so that the high pressure air and the fuel is uniformly mixed therein, whereby minimal formation of pollutants is produced when the fuel/air mixture is exhausted out the downstream end of said mixing duct into a combustor and ignited. 38. The apparatus of claim 37, wherein said fuel posts and aerodynamically-shaped air slots are oriented substantially radially to said central axis. 39. The apparatus of claim 37, said centerbody further comprising: (a) a forward section extending through and downstream of said inner annular swirler which is substantially parallel to said central axis; and (b) an aft section downstream of said forward section which converges toward said central axis. | F23R3/286 | F23R3/14 | NA | NA | NA | NA | NA | NA | NA | NA | NA | NA | NA | NA | NA | NA | NA | NA
US6128894 | Method of operating a burner | The invention is directed to a method of operating a burner. The method includes feeding an auxiliary gas into a liquid fuel upstream of an injection orifice during the ignition and during part load of the burner, and interrupting the feeding of the auxiliary gases within high load ranges of the burner. | 1997 | ASEA BROWN BOVERI 6800 MANNHEIM DE | JOOS, FRANZ ¦ STALDER, MARCEL | 2 | BURNS,DOANE,SWECKER & MATHIS,L.L.P. | LAZARUS, IRA S. | CLARKE, SARA | 4 | 18 | What is claimed as new and desired to be secured by Letters Patent of the United States is: 1. A method of operating a gas turbine burner comprising the steps of: directing a liquid fuel having a fuel pressure into an atomizing nozzle of the gas turbine burner; introducing an auxiliary gas having a pressure higher than the fuel pressure into the liquid fuel during an ignition and a part load condition of the gas turbine burner; interrupting the introduction of auxiliary gas into the liquid fuel during a high load range of the gas turbine burner; and ejecting the liquid fuel through an injection orifice of the gas turbine burner; wherein the step of introducing the auxiliary gas further includes continuing to feed the auxiliary gas when the supply of liquid fuel to the gas turbine burner is interrupted. 2. The method as claimed in claim 1, wherein the step of introducing the auxiliary gas further includes delivering the auxiliary gas to the gas turbine burner from a pressure vessel or an auxiliary compressor. 3. The method as claimed in claim 2, wherein compressed air is fed as the auxiliary gas. 4. The method as claimed in claim 3, wherein ambient air is the auxiliary gas and the ambient air is compressed and delivered to the gas turbine burner during the ignition and/or the part-load operation of the gas turbine burner. 5. The method as claimed in claim 2, wherein compressed air is the auxiliary gas and the compressed air is delivered to the gas turbine burner from a pressure vessel filled before the ignition of the gas turbine burner. 6. The method as claimed in claim 2, wherein nitrogen is delivered as the auxiliary gas to the gas turbine burner. 7. The method as claimed in claim 2, wherein propane is delivered as said auxiliary gas to the gas turbine burner. 8. The method as claimed in claim 2, wherein natural gas is used as said auxiliary gas. 9. The method as claimed in claim 1, wherein said auxiliary gas has a low velocity when it is introduced into the liquid fuel. 10. A method of operating a gas turbine burner comprising the steps of: directing a liquid fuel having a fuel pressure into an atomizing nozzle of the gas turbine burner; introducing an auxiliary gas having a pressure higher than the fuel pressure into the liquid fuel during an ignition and a part load condition of the gas turbine burner and continuing to feed the auxiliary gas when a supply of liquid fuel to the gas turbine burner is interrupted; interrupting the introduction of auxiliary gas into the liquid fuel during a high load range of the gas turbine burner; and ejecting the liquid fuel through an injection orifice of the gas turbine burner. 11. The method as claimed in claim 10, wherein said auxiliary gas has a low velocity when it is introduced into the liquid fuel. | F23D11/102 | F23D11/22 | F23D2206/10 | NA | NA | NA | NA | NA | NA | NA | NA | NA | NA | NA | NA | NA | NA | NA
US6109038 | Combustor with two stage primary fuel assembly | A combustor for a gas turbine having first and second passages for pre-mixing primary fuel and air supplied to a primary combustion zone. The flow of fuel to the first and second pre-mixing passages is separately regulated using a single annular fuel distribution ring having first and second row of fuel discharge ports. The interior portion of the fuel distribution ring is divided by a baffle into first and second fuel distribution manifolds and is located upstream of the inlets to the two pre-mixing passages. The annular fuel distribution ring is supplied with fuel by an annular fuel supply manifold, the interior portion of which is divided by a baffle into first and second fuel supply manifolds. A first flow of fuel is regulated by a first control valve and directed to the first fuel supply manifold, from which the fuel is distributed to first fuel supply tubes that direct it to the first fuel distribution manifold. From the first fuel distribution manifold, the first flow of fuel is distributed to the first row of fuel discharge ports, which direct it into the first pre-mixing passage. A second flow of fuel is regulated by a second control valve and directed to the second fuel supply manifold, from which the fuel is distributed to second fuel supply tubes that direct it to the second fuel distribution manifold. From the second fuel distribution manifold, the second flow of fuel is distributed to the second row of fuel discharge ports, which direct it into the second pre-mixing passage. | 1998 | WESTINGHOUSE ELECTRIC CORP WE | SHARIFI, MEHRAN ¦ ZOLYOMI, WENDEL ¦ WHIDDEN, GRAYDON LANE | 3 | ECKERT SEAMANS CHERIN & MELLOTT,LLC | KIM, TED | - | 24 | 43 | What is claimed is: 1. A combustor for combusting a flow of fuel in a flow of oxygen bearing fluid comprising: a) first and second passages for mixing first and second portions of said fuel flow in first and second portions of said flow of oxygen bearing fluid, respectively, said first passage having an inlet for receiving said first portion of said oxygen bearing fluid flow, said second passage having an inlet for receiving said second portion of said oxygen bearing fluid flow wherein said first and second passages are separated by a wall member; and b) means for introducing said fuel flow into said first and second portions of said flow of oxygen bearing fluid, said fuel introducing means comprising an annular fuel distribution chamber positioned in the flow of oxygen bearing fluid upstream of said wall member and forming first and second, separate fuel distribution manifolds, which are isolated from each other, said first fuel distribution manifold having means for discharging said first portion of said fuel flow substantially only into said first passage and said first portion of said flow of oxygen bearing fluid, and said second fuel distribution manifold having means for discharging said second portion of said fuel flow substantially only into said second passage and said second portion of said flow of oxygen bearing fluid. 2. The combustor according to claim 1, further comprising means for separately regulating the flow rate of said first portion of said fuel flow discharged by said first fuel distribution manifold and the flow rate of said second portion of said fuel flow discharged by said second fuel distribution manifold. 3. The combustor according to claim 1, further comprising: a) an annular fuel distribution ring, the interior of said ring forming said annular fuel distribution chamber; and b) a circumferentially extending baffle dividing said chamber into said first and second fuel distribution manifolds. 4. The combustor according to claim 1, further comprising an annular fuel distribution ring, the interior of said ring forming said annular fuel distribution chamber, and wherein said means for discharging said first portion of said fuel flow into said first passage comprises a plurality of first ports distributed around said fuel distribution ring, and wherein said means for discharging said second portion of said fuel flow into said second passage comprises a plurality of second ports distributed around said fuel distribution ring. 5. The combustor according to claim 4, wherein said first and second fuel discharge ports are arranged in first and second rows, respectively, extending around the circumference of said fuel distribution ring. 6. The combustor according to claim 1, wherein said fuel introducing means further comprises an annular fuel supply chamber in flow communication with said annular fuel distribution chamber. 7. The combustor according to claim 6, wherein said annular fuel supply chamber forms first and second fuel supply manifolds, and wherein said fuel introducing means further comprises means for directing said first portion of said fuel flow from said first fuel supply manifold to said first fuel distribution manifold and means for directing said second portion of said fuel flow from said second fuel supply manifold to said second fuel distribution manifold. 8. The combustor according to claim 7, wherein said annular fuel supply chamber further comprises a circumferentially extending baffle dividing said interior of said fuel supply chamber into said first and second fuel supply manifolds. 9. The combustor according to claim 7, wherein said means for directing said first portion of said fuel flow to said first fuel distribution manifold comprises a first fuel tube extending between said first fuel supply manifold and said first fuel distribution manifold, and wherein said means for directing said second portion of said fuel flow to said second distribution manifold comprises a second fuel tube extending between said second fuel supply manifold and said second fuel distribution manifold. 10. The combustor according to claim 1, wherein said annular fuel distribution chamber is formed within a ring disposed proximate said inlets of said first and second fuel mixing passages. 11. The combustor according to claim 10, wherein said ring is disposed between said inlets of said first and second fuel mixing passages. 12. The combustor according to claim 1, wherein said annular fuel distribution chamber is formed within a ring disposed adjacent said wall member. 13. A combustor for combusting a fuel in a flow of oxygen bearing fluid comprising: a) first and second mixing passages for mixing first and second portions of said fuel in first and second portions of said flow of oxygen bearing fluid, respectively, said first mixing passage having an inlet for receiving said first portion of said oxygen bearing fluid flow, said second mixing passage having an inlet for receiving said second portion of said oxygen bearing fluid flow and said first and second mixing passages being separated by a wall member that isolates the first portion of the oxygen bearing fluid in the first passage from the second portion of the oxygen bearing fluid in the second passage; and b) an annular fuel distribution ring disposed proximate said first and second passage inlets and positioned in the flow of oxygen bearing fluid upstream of said wall member, said fuel distribution ring having (i) an interior portion forming first and second, separate fuel distribution manifolds, which are isolated from each other, and (ii) first and second rows of fuel discharge ports, said first row of fuel discharge ports in flow communication with said first fuel distribution manifold and located so as to discharge said first portion of said fuel flow into only said first fuel mixing passage, said second row of fuel discharge ports in flow communication with said second fuel distribution manifold and located so as to discharge said second portion of said fuel flow into only said second fuel mixing passage. 14. The combustor according to claim 13, further comprising fuel flow supply means for supplying said first and second portions of said fuel flow to said first and second fuel distribution manifolds, respectively. 15. The combustor according to claim 14, wherein said fuel flow supply means comprises means for separately regulating the flow rate of said first portion of said fuel flow supplied to said first fuel distribution manifold and the flow rate of said second portion of said fuel flow supplied to said second fuel distribution manifold. 16. The combustor according to claim 14, wherein said fuel flow supplying means further comprises an annular fuel supply chamber in flow communication with said first and second fuel distribution manifolds. 17. The combustor according to claim 16, wherein said annular fuel supply chamber is formed within a ring having an interior portion forming first and second fuel supply manifolds, and wherein said fuel flow supplying means further comprises means for directing said first portion of said fuel flow from said first fuel supply manifold to said first fuel distribution manifold and means for directing said second portion of said fuel flow from said second fuel supply manifold to said second fuel distribution manifold. | F23C6/042 | F23C7/004 | F23D14/02 | F23R3/286 | F23D2206/10 | NA | NA | NA | NA | NA | NA | NA | NA | NA | NA | NA | NA | NA
US6098407 | Premixing fuel injector with improved secondary fuel-air injection | A premixing, tangential entry fuel injector (10) for a gas turbine engine features a secondary fuel-air injection insert (40) positively secured to a centerbody shell (38) by a braze joint (98). A secondary fuel supply tube (42), positively secured to both a centerbody base (36) and to the insert (40), is curved in at least two dimensions. In an exemplary embodiment, the tube is coiled into a spiral shape covering a single 360 DEG cycle. During engine operation, the centerbody expands axially in response to elevated temperatures in the engine's interior, causing the insert (40) to be displaced away from the base (36). The curvature of the tube allows the tube to flex slightly to accommodate the displacement. Ideally the curvature of the tube is such that the tube's natural frequency is well above the maximum vibratory frequency that the tube will experience during engine operation. | 1998 | UNITED TECHNOLOGIES CORPORATION | KORZENDORFER, JOHN J. ¦ MELMAN, JEFFREY D. ¦ GOETSCHIUS, ALAN J. | 3 | BARAN, KENNETH C. | THORPE, TIMOTHY S. | GARTENBERG, EHUD | 1 | 7 | We claim: 1. A premixing fuel injector for a turbine engine, comprising: a scroll assembly; and a centerbody radially spaced from the scroll assembly and cooperating therewith to define a mixing chamber for mixing a primary fuel with a primary airstream, the centerbody including: a base having a fuel outlet; a shell extending axially from the base to define the radially inner extremity of the mixing chamber and the radially outer extremity of a secondary air supply conduit; an insert having a fuel inlet, the insert being axially spaced from the base, circumscribed by the shell and positively secured to the shell; and a fuel supply tube extending through the conduit and having an intake end and a discharge end, the intake end of the tube being positively secured to the base by a first joint to establish fluid communication between the fuel outlet and the tube, the discharge end of the tube being positively secured to the insert by a second joint to establish fluid communication between the tube and the fuel inlet, the fuel supply tube being curved in at least two dimensions to accommodate dissimilar dimensional changes between the shell and the fuel supply tube. 2. The fuel injector of claim 1 wherein the first and second joints are fluid tight. 3. The fuel injector of claim 1 wherein the fuel supply tube is excited by operational vibrations having an estimated maximum frequency of concern, and the tube is curved so that its natural vibratory frequency is greater than the maximum frequency of concern. 4. The fuel injector of claim 1 wherein the dimensional changes are thermally induced. 5. The fuel injector of claim 1 wherein the tube is curved in three dimensions. 6. The fuel injector of claim 5 wherein the tube is curved in a substantially spiral shape. 7. The fuel injector of claim 6 wherein the spiral shape covers approximately one 360.degree. cycle. 8. A centerbody for a premixing fuel injector, comprising: a centerbody base having a fuel outlet; a shell extending axially from the base to define the radially outer extremity of an air supply conduit; an insert having a fuel inlet, the insert being axially spaced from the base, circumscribed by the shell and positively secured to the shell; and a fuel supply tube extending through the conduit and having an intake end and a discharge end, the intake end of the tube being positively secured to the base by a first joint to establish fluid communication between the fuel outlet and the tube, the discharge end of the tube being positively secured to the insert by a second joint to establish fluid communication between the tube and the fuel inlet, the fuel supply tube being curved in at least two dimensions to accommodate dissimilar dimensional changes between the shell and the fuel supply tube. 9. The centerbody of claim 8 wherein the first and second joints are fluid tight. 10. The centerbody of claim 8 wherein the fuel supply tube is excited by operational vibrations having an estimated maximum frequency of concern, and the tube is curved so that its natural vibratory frequency is greater than the maximum frequency of concern. 11. The centerbody of claim 8 wherein the dimensional changes are thermally induced. 12. The centerbody of claim 8 wherein the tube is curved in three dimensions. 13. The centerbody of claim 12 wherein the tube is curved in a substantially spiral shape. 14. The centerbody of claim 13 wherein the spiral shape covers approximately one 360.degree. cycle. | F23C7/002 | F23D14/02 | F23D14/22 | F23C2900/07002 | F23D2206/10 | F23D2211/00 | NA | NA | NA | NA | NA | NA | NA | NA | NA | NA | NA | NA
US6094916 | A lean premix module including a radial inflow swirler for a gas turbine engine | The present invention relates generally to a lean premix module for an industrial gas turbine engine to satisfy increasingly stringent environmental requirements. A combustion system of the present invention employs a lean premix technique to meet the engine operability requirements and high power emission targets without the use of combustor diluent injection or post combustor exhaust treatment. A lean premix combustion mode is utilized to minimize primary zone combustion temperatures and limit the oxides of nitrogen production during high power engine operation. In one form of the present invention, the lean premix combustion is carried out in an off centerline silo combustor having a plurality of lean premix modules positioned parallel within a common liner. The lean premix modules receive the air from the compressor into a radial swirler and the fuel is dispensed along the radial swirler in order to be premixed with the air. A nozzle having a converging-diverging section is utilized to accelerate the fluid flow in the converging portion to prevent flashback, and in the diverging portion to expand the fluid flow to induce a centrally located recirculation zone. In another form of the present invention, the lean premix module is located inline in a can-annular combustion system. | 1998 | ALLISON ENGINE COMPANY | PURI, RAHUL ¦ RAZDAN, MOHAN K. ¦ SMITH, DUANE A. ¦ STANSEL, DAVID M. | 4 | WOODARD, EMHARDT, NAUGHTON, MORIARTY & MCNETT, PATENT AND TRADEMARK ATTORNEYS | KIM, TED | - | 20 | 27 | What is claimed is: 1. A gas turbine engine, including: a combustor having at least one substantially can shape combustion chamber; a plurality of lean premix modules associated with each of said at least one combustion chamber, each of said modules having a centerline defining an axial direction and comprising a radial inflow swirler having a plurality of vanes oriented to accelerate a flow through said vanes; and at least one fueling pathway positioned axially along said radial swirler, said at least one fueling pathway includes a plurality of dispensing apertures adapted to dispense a fuel axially along said swirler. 2. The gas turbine engine in claim 1, wherein said plurality of lean premix modules number between seven and twenty-five. 3. The gas turbine engine in claim 2, wherein said plurality of lean premix modules number about twenty. 4. The gas turbine engine in claim 1, wherein said swirler is fixed relative to said premix module. 5. The gas turbine engine in claim 1, wherein said swirler has a hollow core extending between the vanes and along a length of the radial inflow swirler, wherein said hollow core defines a volume substantially free of any mechanical structure. 6. The gas turbine engine of claim 1, wherein said at least one substantially can shape combustion chamber defines at least one substantially cylindrical combustion chamber. 7. The gas turbine engine of claim 1, wherein said at least one substantially can shape combustion chamber defines a plurality of substantially can shape combustion chambers. 8. A combustor assembly for receiving fuel from an external source and air from a compressor, comprising: a combustor having a dome, said combustor having a substantially can shape combustion chamber; and a plurality of lean premix modules positioned within said dome and in fluid communication with said substantially can shape combustion chamber, each of said modules having a centerline defining an axial direction, at least two of said centerlines not being coincident, each of said modules comprising: a radial inflow swirler fixed relative to said module and having an upstream end, an inlet, and a plurality of vanes oriented to accelerate a flow through said vanes; and a fueling pathway positioned axially along said radial swirler for delivering fuel across said swirler, said fueling pathway having a plurality of fuel passages located substantially at said inlet of said swirler for dispensing fuel axially along a length of said swirler inlet. 9. The combustor assembly in claim 8, wherein said plurality of fuel passages having fuel dispensing holes positioned generally radially inward and distributed axially along said fuel passages. 10. The combustor assembly in claim 9, wherein each of said fuel passages has a fore array of fuel dispensing holes having a positive angular orientation with respect to an upstream axial direction and measured from a line extending from said fuel passage to said centerline of said swirler and an aft array of fuel dispensing holes having a negative angular orientation with respect to the upstream axial direction and measured from said line. 11. The combustor assembly in claim 10, wherein said positive angular orientation is about 60.degree. and said negative angular orientation is about 60.degree.. 12. The combustor assembly in claim 8, wherein each of said vanes of said swirler has a leading edge and is inclined about 40.degree. to a line extending from said leading edge of said vane to said centerline of said swirler. 13. The combustor assembly in claim 8, wherein said vanes of said radial swirler are flat and solid. 14. The combustor assembly in claim 8, wherein said substantially can shape combustion chamber defines a substantially cylindrical combustion chamber. 15. The combustor assembly in claim 8, wherein said combustor including a plurality of substantially can shape combustion chambers, and wherein each of said plurality of substantially can shape combustion chambers has a plurality of said lean premix modules in fluid communication therewith. 16. A combustor assembly for receiving fuel from an external source and air from a compressor, comprising: a combustion housing having an upstream end; and a lean premix module connected to said upstream end of said combustion housing, said module having a centerline defining an axial direction and comprising: a radial inflow swirler fixed relative to said module and having an upstream end, an inlet, an outlet, and a plurality of vanes defining a plurality of flow channels therebetween, at least one of said channels having a varying cross-sectional width, said radial inflow swirler utilizing said plurality of vanes to swirl the fuel and air in one direction, each of said plurality of vanes has a trailing edge, and wherein said swirler defining between said trailing edges a hollow core extending substantially an entire axial length of said swirler and an entire radial length between said trailing edges; and a fueling pathway positioned axially along said swirler for delivering fuel across said swirler, said fueling pathway having an outlet located upstream of said outlet of said swirler. 17. The combustor assembly in claim 16, wherein said fueling pathway includes a plurality of fuel passages, each of said fuel passages having a downstream side and fuel dispensing holes located on said downstream side and distributed axially along said fuel passages. 18. The combustor assembly in claim 17, wherein each of said fuel passages has a fore array of fuel dispensing holes having a positive angular orientation with respect to an upstream axial direction and measured from a line extending from said fuel passage to said centerline of said swirler and an aft array of fuel dispensing holes having a negative angular orientation with respect to the upstream axial direction and measured from said line. 19. The combustor assembly in claim 18, wherein each of said fuel passages has an axial midpoint; said fuel dispensing holes of said aft array are distributed substantially uniformly along each of said fuel passages; and said fuel dispensing holes of said fore array are distributed primarily downstream of said axial midpoint of each of said fuel passages. 20. The combustor assembly in claim 18, wherein said positive angular orientation is located about 60.degree. and said negative angular orientation is located about 60.degree.. 21. The combustor assembly in claim 16, wherein each of said vanes of said swirler has a leading edge and is inclined about 40.degree. to a line extending from said leading edge of said vane to said centerline of said swirler. 22. The combustor assembly in claim 16, wherein said vanes of said radial swirler are flat and solid. 23. A combustor assembly for receiving fuel from an external source and air from a compressor, comprising: a combustor having a dome; and a plurality of lean premix modules positioned within said dome, each of said modules having a centerline defining an axial direction and having a radial inflow swirler including a plurality of vanes with a swirler vane passageway between adjacent vanes that accelerates said fuel and said air, each of said plurality of vanes has a trailing edge, and wherein said swirler defining between diametrically opposed of said trailing edges a hollow core extending substantially an entire axial length of said swirler; and a plurality of fueling passageways positioned axially along said radial inflow swirler, and each of said swirler vane passageways has a corresponding one of said plurality of fueling passageways adapted to dispense fuel therein. 24. The combustor assembly in claim 23, wherein each of said lean premix modules further comprises a nozzle downstream of and in flow communication with said radial swirler, said nozzle having a converging section for accelerating the flow of mixed fuel and air to inhibit flashback into said module, and said nozzle having a diverging section downstream from said converging section for expanding the flow of fuel and air. 25. The combustor assembly in claim 24, wherein said converging section has an included angle of about 60.degree.. 26. The combustor assembly in claim 24, wherein said diverging section has an included angle of about 70.degree.. 27. A combustor assembly for receiving fuel from an external source and air from a compressor, comprising: a combustion housing having an upstream end; and a premix module connected to said upstream end of said combustion housing, said module having a centerline defining an axial direction and having a radial inflow swirler including a plurality of vanes with a fluid flow passageway between adjacent vanes adapted to accelerate the fuel and air, each of said vanes has a trailing edge, and wherein said swirler defining between diametrically opposed of said trailing edges a hollow core extending substantially an entire axial length of said swirler; and a fueling pathway positioned axially along said radial inflow swirler, said pathway includes a plurality of dispensing holes adapted to dispense fuel therein along said swirler. 28. The combustor assembly in claim 27, wherein said lean premix module further comprises a nozzle downstream of and in flow communication with said radial swirler, said nozzle having a converging section for accelerating the flow of mixed fuel and air to inhibit flashback into said module, and said nozzle having a diverging section downstream from said converging section for expanding the flow of fuel and air. 29. The combustor assembly in claim 28, wherein said diverging section has an included angle of about 70.degree.. 30. A combustor assembly for receiving a flow of fuel from an external source and a flow of air from a compressor, comprising: a combustor having a dome, said combustor having a substantially can shape combustion chamber; and a plurality of premix modules positioned within said dome and in flow communication with said substantially can shape combustion chamber, each of said modules having a centerline defining an axial direction and comprising: a radial inflow swirler having a inlet, an outlet, a downstream end, and a plurality of vanes with fluid flow passageways between said vanes, each of said plurality of vanes having a trailing edge; a plurality of fueling passageways extending axially along said radial inflow swirler, and each of said fluid flow passageways has at least one of said plurality of fueling passageways adapted to dispense fuel therein; and a premixing chamber connected to said downstream end of said radial swirler, said premising chamber having a substantially cylindrical shape with a diameter that is substantially the same as a distance between said trailing edges of diametrically opposed said vanes. 31. The combustor assembly in claim 30, wherein said radial swirler is fixed relative to said premix module. 32. The combustor assembly in claim 31, wherein each of said premix modules further includes a plurality of fuel tubes extending axially along said radial swirler and located adjacent said inlet of said swirler, each of said fuel tubes having an outlet. 33. The combustor assembly in claim 32, wherein each of said fuel tubes further includes a radially inward side; and said outlet of each of said fuel tubes further comprises a plurality of fuel holes located on said radially inward side of said fuel tube. 34. The combustor assembly in claim 30, wherein each of said premix modules further comprises a nozzle positioned downstream of and in flow communication with said premixing chamber, said nozzle having a converging section and a diverging section located downstream of said converging section. 35. The combustor assembly in claim 34, wherein said converging section has an included angle of about 60.degree.. 36. The combustor assembly in claim 34, wherein said diverging section has an included angle of about 70.degree.. 37. The combustor assembly of claim 30, wherein said substantially can shape combustion chamber defines a substantially cylindrical combustion chamber. | F23R3/12 | F23R3/286 | F23R3/346 | F23R2900/03041 | F23R2900/03342 | Y02T50/675 | NA | NA | NA | NA | NA | NA | NA | NA | NA | NA | NA | NA
US6089025 | Combustor baffle | A combustor assembly comprises a plurality of circumferentially arranged fuel nozzles, which fuel nozzles have a first end coupled to a combustion chamber and a second end attached to an endcover. The plurality of fuel nozzles define a central region therebetween. A baffle is disposed within the central region. The baffle has an upstream base portion adjacent the endcover and a contoured downstream portion having a width that is smaller with respect to a width of the upstream base portion so as to transition a recirculating flow into a downstream flow to minimize flashback occurrences within the central region. | 1998 | GENERAL ELECTRIC | TEKRIWAL, PRABHAT KUMAR ¦ DAVIS, JR., LEWIS BERKLEY ¦ MICK, WARREN JAMES | 3 | PATNODE, PATRICK K. SNYDER, MARVIN | THORPE, TIMOTHY S | GARTENBERG, EHUD | 0 | 0 | What is claimed is: 1. A combustor assembly comprising: a plurality of circumferentially arranged fuel premixed with air nozzles, which nozzles have a first end coupled to a combustion chamber end cover and a second end attached to an endplate, said plurality of nozzles defining a central region therebetween; and a baffle disposed within said central region, which baffle has an upstream base portion attached to said endcover and a contoured downstream portion having a width that is smaller with respect to a width of said upstream base portion so as to modify a recirculating flow into a downstream flow to minimize flashback occurrences within said central region. 2. A combustor assembly in accordance with claim 1, wherein the number of said plurality of fuel nozzles is five. 3. A combustor assembly in accordance with claim 1, wherein said baffle is coupled to said endcover with a fastener threadingly engaged with a bore disposed within said endcover. 4. A combustor assembly in accordance with claim 1, wherein said baffle is made of Hastelloy X. 5. A combustor assembly in accordance with claim 1, wherein said base portion of said baffle is configured so as to be matedly disposed with respective outer surfaces of said plurality of nozzles. 6. A combustor assembly in accordance with claim 1, wherein said base portion of said baffle has a height in the range between 0.25 inches and about 1.125 inches. 7. A combustor assembly in accordance with claim 1, wherein said contoured downstream portion is contoured as an arc defined by an axial length in the range between about 1.25 inches and about 1.375 inches and a radius of curvature of about 2.2 inches. 8. A combustor assembly in accordance with claim 2, wherein said base portion is configured in a generally star-shaped configuration so as to be matedly disposed with respective outer surfaces of said five fuel nozzles. 9. A combustor assembly in accordance with claim 1, wherein said contoured downstream portion is conically-shaped. 10. A combustor assembly in accordance with claim 1, wherein said baffle has a height in the range between about 1.5 inches and about 2.5 inches. 11. An industrial turbine engine having a combustor assembly comprising: a plurality of circumferentially arranged fuel premixed with air nozzles, which nozzles have a first end coupled to a combustion chamber end cover and a second end attached to an endplate, said plurality of nozzles defining a central region therebetween; and a baffle disposed within said central region, which baffle has an upstream base portion attached to said endcover and a contoured downstream portion having a width that is smaller with respect to a width of said upstream base portion so as to modify a reciculating flow into a downstream flow to minimize flashback occurrences within said central region. 12. An industrial turbine engine in accordance with claim 11, wherein said base portion of said baffle is configured so as to be matedly disposed with respective outer surfaces of said plurality of nozzles. | F23R3/16 | NA | NA | NA | NA | NA | NA | NA | NA | NA | NA | NA | NA | NA | NA | NA | NA | NA
US6082111 | Annular premix section for dry low-NOx combustors | An annular premix section that reduces NOx and CO emissions of a gas turbine combustor by providing a more homogeneous fuel/air mixture for main stage combustion is provided. A gas turbine combustor according to the present invention includes a nozzle housing, a main fuel nozzle, and a main fuel swirler. A main combustion zone is located adjacent to the nozzle housing. The main fuel nozzle extends through the nozzle housing and is attached to a nozzle housing base. The tip of the main fuel nozzle is located downstream of the nozzle housing base. The main fuel swirler surrounds a portion of the main fuel nozzle, with a downstream end of the main fuel swirler located downstream of a main fuel injection port and upstream of the main fuel nozzle tip. The main fuel swirler is adapted to receive a flow of compressed air and to mix a fuel with the flow of compressed air to form a fuel/air mixture flow. An annular premix section, adjacent to the downstream end of the main fuel swirler, is adapted to receive and expand the fuel/air mixture flow. A contraction zone is located downstream of the premix section and upstream of the main combustion zone. The contraction zone is adapted to increase the velocity of the fuel/air mixture flow into the main combustion zone. | 1998 | WESTINGHOUSE ELECTRIC CORP WE | STOKES, MITCHELL O. | 1 | EGKERT SEAMANS CHERIN & MELLOTT,LLC | THORPE, TIMOTHY S. | GARTENBERG, EHUD | 34 | 62 | What is claimed is: 1. A gas turbine combustor, comprising: a nozzle housing, said nozzle housing having a nozzle housing base, a main combustion zone located adjacent to said nozzle housing; a main fuel nozzle, said main fuel nozzle having a main fuel injection port and a tip, said main fuel nozzle extending through said nozzle housing and attached to the nozzle housing base, the tip of said main fuel nozzle located downstream of the nozzle housing base; and a main fuel swirler, said main fuel swirler having an axis, swirler vanes, and a downstream end, the axis of said main fuel swirler substantially parallel to said main fuel nozzle, said main fuel swirler surrounding a portion of said main fuel nozzle, the downstream end of said main fuel swirler located downstream of said main fuel injection port and upstream of said main fuel nozzle tip; and the main fuel injection port located downstream of the swirler vanes. 2. The gas turbine combustor of claim 1, further comprising: a pilot nozzle having a pilot fuel injection port, said pilot nozzle disposed on an axial centerline of said gas turbine combustor upstream of the main combustion zone, said pilot nozzle extending through said nozzle housing and attached to the nozzle housing base; and a pilot swirler having an axis, the axis of said pilot swirler substantially parallel to said pilot nozzle, said pilot swirler surrounding a portion of said pilot nozzle. 3. The gas turbine combustor of claim 2, further comprising: a pilot cone having a diverged end, said pilot cone projecting from the vicinity of the pilot fuel injection port of said pilot nozzle, the diverged end of said pilot cone adjacent to the main combustion zone, the tip of said main fuel nozzle upstream of the diverged end of said pilot cone. 4. The gas turbine combustor of claim 1, said gas turbine combustor further comprising a liner and a baseplate, said baseplate having a plurality of airflow holes; and wherein said main fuel swirler is attached to said liner via said baseplate, said baseplate disposed adjacent to said main combustion zone. 5. A gas turbine combustor comprising: a nozzle housing, said nozzle housing having a nozzle housing base, a main combustion zone located adjacent to said nozzle housing; a main fuel nozzle, said main fuel nozzle having a main fuel injection port and a tip, said main fuel nozzle extending through said nozzle housing and attached to the nozzle housing base, the tip of said main fuel nozzle located downstream of the nozzle housing base; and a main fuel swirler having swirler vanes and a downstream end, said main fuel swirler surrounding a portion of said main fuel nozzle, the downstream end of said main fuel swirler located downstream of the main fuel injection port of said main fuel nozzle and upstream of the tip of said main fuel nozzle, the main fuel injection port located downstream of the swirler vanes, said main fuel swirler adapted to receive a flow of compressed air, said main fuel swirler adapted to mix a fuel with the flow of compressed air to form a fuel/air mixture flow; and a premix section adjacent to the downstream end of said main fuel swirler, said premix section adapted to receive and expand said fuel/air mixture flow. 6. The gas turbine combustor of claim 5, wherein said premix section has a substantially annular cross-section. 7. The gas turbine combustor of claim 5, wherein said fuel/air mixture flow has a velocity, said gas turbine combustor further comprising: a contraction zone, said contraction zone located downstream of said premix section and upstream of said main combustion zone, said contraction zone adapted to increase the velocity of said fuel/air mixture flow. 8. The gas turbine combustor of claim 7, said gas turbine combustor further comprising: a pilot nozzle having a pilot fuel injection port, said pilot nozzle disposed on an axial centerline of said gas turbine combustor upstream of the main combustion zone, said pilot nozzle extending through said nozzle housing and attached to the nozzle housing base; a pilot swirler having an axis, the axis of said pilot swirler substantially parallel to said pilot nozzle, said pilot swirler surrounding a portion of said pilot nozzle; and a pilot cone projecting from the vicinity of the pilot fuel injection port of said pilot nozzle, said pilot cone having a diverged end adjacent to the main combustion zone. 9. The gas turbine combustor of claim 8, wherein said gas turbine combustor further comprises a liner; and wherein said pilot cone and said liner form boundaries of said contraction zone. | F23R3/14 | F23R3/286 | F23R3/34 | NA | NA | NA | NA | NA | NA | NA | NA | NA | NA | NA | NA | NA | NA | NA
US6070410 | Low emissions combustor premixer | A low emissions combustor includes a premixer for premixing liquid fuel and compressed air for achieving low NOx emissions without water or steam injection. The premixer includes a centerbody disposed in a shroud defining an annular flow channel extending between an inlet and outlet of the shroud. A plurality of fuel injection orifices are spaced circumferentially around the centerbody with each having an outlet being substantially flush with an outer surface of the centerbody. The fuel injection orifices inject liquid fuel into the flow channel wherein it is atomized by compressed air channeled through the shroud inlet. In a preferred embodiment, the fuel injection orifices are inclined at an acute angle for injection the fuel toward the shroud inlet to increase differential mixing velocity with the compressed air. | 1997 | GENERAL ELECTRIC | DEAN, ANTHONY JOHN | 1 | PATNODE, PATRICK K. SNYDER, MARVIN | KIM, TED | - | 11 | 26 | What is claimed is: 1. A pre-mixer for pre-mixing a liquid fuel and compressed air for flow to a gas turbine engine low Nox combustion chamber for combustion absent steam or water injection and atomizing air, said pre-mixer comprising: a tubular shroud having an inlet at one end thereof for receiving said compressed air, and an outlet at an opposite end thereof; a centerbody having an outer surface and disposed coaxially in said shroud and spaced radially inward therefrom to define a flow channel from said shroud inlet to said shroud outlet; a plurality of fuel injection orifices spaced circumferentially apart around said centerbody and each having an outlet being substantially flush with said centerbody outer surface; a fuel supply circuit extending in said centerbody in flow communication with said fuel injection orifices for supplying said liquid fuel to said orifices for discharge therefrom into said flow channel for pre-mixing said fuel with said compressed air prior to discharge from said shroud outlet and into said gas turbine engine low Nox combustion chamber for combustion absent steam or water injection and atomizing air; wherein said fuel supply comprises an annular manifold disposed in said centerbody in flow communication with said fuel injection orifices, a center bore extending in said centerbody for channeling said fuel, and a plurality of fuel spokes extending radially outwardly from said center bore to said manifold for distributing said fuel to said manifold and; wherein said fuel injection orifices are inclined at an acute angle with respect to said centerbody outer surface for injecting said fuel toward said shroud inlet to increase differential mixing velocity with said compressed air. 2. A premixer in accordance with claim 1, wherein said fuel injection orifices are inclined at an angle of about 30.degree.. 3. A premixer in accordance with claim 1, further comprising an air swirler extending radially between said centerbody and said shroud and axially between said shroud inlet and said fuel injection orifices for swirling said compressed air prior to mixing with said injected fuel discharged from said fuel injection orifice. 4. A premixer in accordance with claim 1, further comprising means for injecting a second gaseous fuel into said shroud flow channel, upstream of said fuel injection orifices for dual fuel operation of said combustion chamber absent flameholding adjacent said fuel injection orifices. 5. A premixer according to claim 1, wherein said combustor achieves low Nox below about 42 ppm, corrected to 15% excess oxygen, due to premixing of said liquid fuel with said compressed air and prevaporizing of said liquid fuel in said premixing region. 6. A premixer in accordance with claim 5 wherein said low Nox is less than about 25 ppm. | F23D11/104 | F23D11/105 | F23R3/286 | F23R3/28 | F23R3/14 | NA | NA | NA | NA | NA | NA | NA | NA | NA | NA | NA | NA | NA
US6070411 | Gas turbine combustor with premixing and diffusing fuel nozzles | A gas turbine combustor comprises: an outer casing; a combustor inner cylinder disposed inside the outer casing; a combustion chamber formed in the combustor inner cylinder; a pilot fuel injection unit disposed to a head side portion of the combustion chamber, the pilot fuel injection unit comprising a first premixing combustion nozzle unit, a diffusing combustion nozzle unit and a second premixing combustion nozzle unit, the first premixing combustion nozzle unit being arranged at a central portion of the head side portion of the combustion chamber, the diffusing combustion nozzle unit being arranged so as to coaxially surround an outside of the first premixing combustion nozzle unit and the second premixing combustion nozzle unit being arranged so as to coaxially surround an outside of the diffusing combustion nozzle unit, respectively; and a premixing combustion chamber disposed to an outlet side of the first premixing combustion nozzle unit so as to be communicated with the combustion chamber. There may be further disposed a main premixing fuel injection unit to an outside of the second premixing combustion nozzle unit. | 1997 | TOSHIBA | IWAI, YASUNORI ¦ OKAMOTO, HIROAKI ¦ MAEDA, FUKUO ¦ ITOH, MASAO | 4 | OBLON,SPIVAK,MCCLELLAND,MAIER & NEUSTADT,P.C. | CASAREGOLA, LOUIS J. | - | 16 | 29 | What is claimed is: 1. A gas turbine combustor comprising: an outer casing; a combustor inner cylinder disposed inside the outer casing; a combustion chamber including a head side portion formed in the combustor inner cylinder; at least one pilot fuel injection unit disposed to the head side portion of the combustion chamber, said pilot fuel injection unit comprising a first premixing combustion nozzle unit, a diffusing combustion nozzle unit and a second premixing combustion nozzle unit, said first premixing combustion nozzle unit being arranged at a central portion of said head side portion of the combustion chamber, said diffusing combustion nozzle unit being arranged so as to coaxially surround an outside of said first premixing combustion nozzle unit and said second premixing combustion nozzle unit being arranged so as to coaxially surround an outside of said diffusing combustion nozzle unit, respectively; and a premixing combustion chamber is disposed to an outlet side of said first premixing combustion nozzle unit so as to be communicated with said combustion chamber. 2. A gas turbine combustor according to claim 1, further comprising a main premixing fuel injection unit disposed to an outside of said second premixing combustion nozzle unit. 3. A gas turbine combustor according to claim 1, wherein at least two sets of the pilot fuel injection units are disposed to the head side portion of the combustion chamber, each of said pilot fuel injection units being composed of the first premixing combustion nozzle unit, the diffusing combustion nozzle unit and the second premixing combustion nozzle unit and being provided with the premixing combustion chamber disposed to the outlet side of said first premixing combustion nozzle unit. 4. A gas turbine combustor according to claim 1, wherein said premixing combustion chamber disposed to the outlet side of said first premixing combustion nozzle unit is formed to provide a conical shape. 5. A gas turbine combustor according to claim 4, wherein said premixing combustion chamber has a step-shaped cutout. 6. A gas turbine combustor according to claim 4, wherein said premixing combustion chamber has injection holes communicated with a compressed air passage surrounding the premixing combustion chamber. 7. A gas turbine combustor according to claim 4, wherein said premixing combustion chamber has a wall surface which is composed of either one of ceramics and a ceramic-fiber-reinforced composite material. 8. A gas turbine combustor according to claim 7, wherein said premixing combustion chamber has projecting pieces formed integrally with the wall surface. 9. A gas turbine combustor according to claim 4, wherein said premixing combustion chamber is provided with catalyst means. 10. A gas turbine combustor according to claim 1, wherein said diffusing combustion nozzle unit coaxially surrounding the outside of said first premixing combustion nozzle unit has a fuel injection hole arranged in a direction facing a flame propagation pipe disposed in the combustion chamber. 11. A gas turbine combustor according to claim 1, wherein said first premixing combustion nozzle unit has a drive unit for moving a first fuel nozzle accommodated in a first premixing premixed gas passage formed to surround the first premixing combustion nozzle so as to be freely advanced and retracted in an axial direction thereof. 12. A gas turbine combustor according to claim 11, wherein said drive unit is either one of a motor, a manual handle and a hydraulic mechanism. 13. A gas turbine combustor according to claim 1, wherein said premixing combustion chamber disposed to the outlet side of said first premixing combustion nozzle unit is formed to provide a concave shape. 14. A gas turbine combustor according to claim 13, wherein said premixing combustion chamber has a step-shaped cutout. 15. A gas turbine combustor according to claim 13, wherein said premixing combustion chamber has injection holes communicated with a compressed air passage surrounding the premixing combustion chamber. 16. A gas turbine combustor according to claim 13, wherein said premixing combustion chamber has a wall surface which is composed of either one of ceramics and a ceramic-fiber-reinforced composite material. 17. A gas turbine combustor according to claim 16, wherein said premixing combustion chamber has projecting pieces formed integrally with the wall surface. 18. A gas turbine combustor according to claim 13, wherein said premixing combustion chamber is provided with catalyst means. | F23D17/00 | F23D23/00 | F23R3/286 | F23R3/34 | F23D2206/10 | F23R2900/03343 | F23D2900/00018 | F23D2209/20 | NA | NA | NA | NA | NA | NA | NA | NA | NA | NA
US6047550 | Premixing dry low NOx emissions combustor with lean direct injection of gas fuel | Lean premixed combustion of a hydrocarbon fuel and air is combined with lean direct injection of hydrocarbon fuel and air into a combustor downstream of the premixed reaction zone in order to achieve extremely low levels of emissions of oxides of nitrogen at the high combustor exit temperatures required by advanced heavy duty industrial gas turbines. One or more premixing fuel nozzles are used to supply a lean mixture of hydrocarbon fuel and air to the main or primary reaction zone of a gas turbine combustor. This lean fuel/air mixture has an adiabatic flame temperature below the temperature that would result in substantial thermal NOx formation. After this low temperature reaction has been completed, additional fuel and air are injected into the products of combustion downstream of the main reaction zone in order to raise the temperature of the mixture to the level required to operate an advanced, high efficiency, heavy duty industrial gas turbine at high load. Formation of nitrogen oxides in the region after this secondary fuel and air injection is minimized by partial premixing of fuel and air prior to ignition and by minimizing the residence time between the secondary fuel injection and the turbine first stage inlet. | 1996 | GENERAL ELECTRIC | BEEBE, KENNETH W. | 1 | NIXON & VANDERHYE | THORPE, TIMOTHY S. | TYLER, CHERYL J. | 4 | 9 | What is claimed: 1. A combustor for a gas turbine comprising: a primary combustion system for combusting a mixture of gaseous fuel and air, and operable in a plurality of gas turbine modes, said gas turbine modes being determined based on a load range of the gas turbine; and a secondary combustion system selectively operable in a high load range mode of the plurality of gas turbine modes, wherein said secondary combustion system comprises a lean direct injection (LDI) fuel injector assembly, said LDI fuel injector assembly comprising an air manifold, a gas fuel manifold, and a plurality of gas fuel/air injection spokes communicating with said air manifold and said gas fuel manifold. 2. A combustor according to claim 1, further comprising: a combustor casing having an open end and an end cover assembly secured to another end thereof; a flow sleeve mounted within said casing; and a combustion liner within said flow sleeve and defining at least a primary reaction zone; wherein said primary combustion system comprises a sleeve cap assembly secured to said casing and located axially downstream of said end cover assembly, and at least one start-up fuel nozzle and a plurality of premixing fuel nozzles communicating with said primary reaction zone. 3. A combustor according to claim 2, wherein each premixing fuel nozzle comprises: a swirler including a plurality of swirl vanes that impart rotation to entering air; and a plurality of fuel spokes that distribute fuel in the rotating air stream. 4. A combustor according to claim 3, wherein said combustion liner defines a secondary reaction zone downstream of said primary reaction zone, said secondary combustion system comprising a lean direct injection (LDI) fuel injector assembly communicating with said secondary reaction zone. 5. A combustor according to claim 4, wherein said LDI fuel injector assembly comprises an air manifold, a fuel manifold, and a plurality of fuel/air injection spokes communicating with said air manifold and said fuel manifold, said plurality of fuel/air injection spokes penetrating the combustion liner for introducing fuel and air into said secondary reaction zone. 6. A combustor according to claim 1, further comprising a transition piece disposed downstream of said primary combustion system and said secondary combustion system for flowing hot gases of combustion to turbine nozzles of the gas turbine. 7. A gas turbine comprising: a compressor section for pressurizing inlet air; a combustion section disposed downstream of the compressor section for receiving the pressurized inlet air; and a turbine section disposed downstream of the combustion section for receiving hot products of combustion from the combustion section, wherein the combustion section comprises: a primary combustion system operable in a plurality of gas turbine modes, said gas turbine modes being determined based on a load range of the gas turbine, and a secondary combustion system selectively operable in a high load range mode of the plurality of gas turbine modes, wherein said secondary combustion system comprises a lean direct injection (LDI) fuel injector assembly, said LDI fuel injector assembly comprising an air manifold, a fuel manifold, and a plurality of fuel/air injection spokes communicating with said fuel manifold. 8. A gas turbine according to claim 7, wherein said combustion section further comprises: a combustor casing having an open end and an end cover assembly secured to another end thereof; a flow sleeve mounted within said casing; and a combustion liner within said flow sleeve and defining at least a primary reaction zone; wherein said primary combustion system comprises a sleeve cap assembly secured to said casing and located axially downstream of said end cover assembly, and at least one start-up fuel nozzle and a plurality of premixing fuel nozzles communicating with said primary reaction zone. 9. A gas turbine according to claim 8, wherein each premixing fuel nozzle comprises: a swirler including a plurality of swirl vanes that impart rotation to entering air; and a plurality of fuel spokes that distribute fuel in the rotating air stream. 10. A gas turbine according to claim 8, wherein said combustion liner defines a secondary reaction zone downstream of said primary reaction zone, said secondary combustion system comprising a lean direct injection (LDI) fuel injector assembly communicating with said secondary reaction zone. 11. A gas turbine according to claim 10, wherein said LDI fuel injector assembly comprises an air manifold, a fuel manifold, and a plurality of fuel/air injection spokes communicating with said air manifold and said fuel manifold, said plurality of fuel/air injection spokes penetrating the combustion liner for introducing fuel and air into said secondary reaction zone. 12. A gas turbine according to claim 7, wherein said combustion system further comprises a transition piece disposed downstream of said primary combustion system and said secondary combustion system for flowing hot gases of combustion to the turbine section. 13. A combustor for a gas turbine, the combustor having a reaction zone and comprising: a primary combustion system for combusting a mixture of fuel and air, and operable in a plurality of gas turbine modes, said gas turbine modes being determined based on a load range of the gas turbine; and a secondary combustion system selectively operable in a high load range mode of the plurality of gas turbine modes, wherein said secondary combustion system comprises a lean direct injection (LDI) fuel injector assembly, said LDI fuel injector assembly including structure that separately supplies fuel and air to the reaction zone. | F23L7/00 | F23R3/346 | F23R3/14 | F23R3/286 | F23D2900/14004 | F23L2900/07002 | F23L2900/07009 | NA | NA | NA | NA | NA | NA | NA | NA | NA | NA | NA
US6038863 | Burner arrangement for a gas turbine for preventing the ingress of fluids into a fuel passage | The burner arrangement for a gas turbine comprises at least one burner (2), which is arranged in the plenum of the gas turbine and leads with an inner injection space into a combustion chamber and to which compressed air is admitted on the outside from a compressor stage of the gas turbine. Furthermore, a fuel lance (9) for the alternative feeding of liquid and/or gaseous fuels is allocated to the burner (2), which fuel lance (9) has a central liquid-fuel tube (19) and a pilot gas tube (11) concentrically surrounding the liquid-fuel tube (19), the tubes (11, 19) ending in associated outlet openings (22, 23, 23a-c) in a lance head (12) at the tip of the fuel lance (9). In order to provide protection from an ingress of hot gases and/or hot liquid fuel into the outlet openings (22, 23, 23a-c) of the tubes (11, 19) when these tubes are not being used, an additional opening (17) is provided in the lance head (12) in the immediate vicinity of the outlet openings (22, 23, 23a-c), through which additional opening (17) compressed air flows out into the injection space (8). Furthermore, means are provided which direct compressed air from the plenum, surrounding the burner (2), to the additional opening (17). | 1997 | ASEA BROWN BOVERI 6800 MANNHEIM DE | KELLER, JAKOB ¦ MARLOW, PAUL ¦ MCMILLAN, ROBIN ¦ VALK, MARTIN | 4 | BURNS,DOANE,SWECKER & MATHIS,L.L.P. | KIM, TED | - | 8 | 10 | What is claimed as new and desired to be secured by Letters Patent of the United States is: 1. A burner arrangement for a gas turbine, comprising: at least one burner arranged in a plenum of the gas turbine and including an inner injection space which leads into a combustion chamber and into which compressed air is admitted from outside the burner from a compressor stage of the gas turbine, a fuel lance attached to the burner, the fuel lance including a central liquid-fuel tube and a pilot-gas tube concentrically surrounding the central liquid-fuel tube, the central liquid-fuel tube and the pilot-gas tube having outlet openings in a lance head located at a tip of the fuel lance, the fuel lance being inserted with the lance head into an inner tube which is in fluid communication with the injection space of the burner, an outer periphery of the lance head engaging an inner periphery of the inner tube, the lance head including an additional opening in an immediate vicinity of the outlet openings of the tubes for the flow of compressed air into the injection space and the lance head including means for directing compressed air from the plenum to the additional opening, the means for directing compressed air including an intermediate space arranged upstream of the lance head and located between the pilot-gas tube and the inner tube of the burner, the intermediate space being in fluid communication with the plenum surrounding the burner via at least one inlet bore extending through the burner into the inner tube, and the intermediate space being connected to the additional opening via at least one compressed air passage directed through the lance head the flow of compressed air through the additional opening preventing ingress of hot gases or hot liquids into the outlet openings of the liquid-fuel and pilot-gas tubes when either of the respective fuels exiting the fuel lance are not in use. 2. The burner arrangement as claimed in claim 1, wherein the intermediate space is annular and concentrically surrounds the pilot-gas tube. 3. The burner arrangement as claimed in claim 1, wherein a plurality of inlet bores are distributed around a burner axis or a lance axis. 4. The burner arrangement as claimed in claim 1, wherein a plurality of compressed-air passages are distributed around a burner axis or a lance axis. 5. The burner arrangement as claimed in claim 4, wherein the compressed-air passages run obliquely toward the burner axis or lance axis in a direction of flow of the compressed gas through the burner. 6. The burner arrangement as claimed in claim 1, wherein an outlet opening for the liquid fuel in the lance head is arranged centrally, and the additional opening in the lance head is an annular opening which concentrically surrounds the central outlet opening for the liquid fuel. 7. The burner arrangement as claimed in claim 6, wherein a plurality of outlet openings for the pilot-gas arc distributed around a burner axis or a lance axis, and the outlet openings lead into the annular opening. 8. The burner arrangement as claimed in claim 6, wherein a plurality of outlet openings for the pilot-gas are distributed around a burner axis or a lance axis, and the outlet openings lie outside the annular opening. 9. The burner arrangement as claimed in claim 8, wherein a plurality of compressed-air passages are distributed around a burner axis or a lance axis, and outlet openings of pilot-gas bores and the compressed-air passages are arranged in an alternating manner around the burner axis or lance axis. 10. The burner arrangement as claimed in claim 1, wherein the at least one inlet bore extends radially through the burner and the inner tube and into the inner tube. | F23C7/02 | F23D14/76 | F23D17/002 | F23C2900/07002 | F23D2206/10 | F23D2900/00015 | F23D2900/00016 | NA | NA | NA | NA | NA | NA | NA | NA | NA | NA | NA
US6038861 | Main stage fuel mixer with premixing transition for dry low Nox (DLN) combustors | A main stage fuel mixer that reduces NOx and CO emissions of a gas turbine combustor by providing a more homogeneous fuel/air mixture for main stage combustion is provided. A gas turbine combustor according to the present invention includes a nozzle housing having a nozzle housing base, a plurality of main nozzles, and a main stage fuel mixer. A main combustion zone is located adjacent to the nozzle housing. Each main nozzle extends through the nozzle housing and is attached to the nozzle housing base. The main stage fuel mixer has a plurality of inlets, each of which is adapted to receive a flow of gas, and an outlet adjacent to the main combustion zone. The main stage fuel mixer has a plurality of transition ducts, each associated with one inlet. Each transition duct provides fluid communication from the inlet associated with the transition duct to the outlet. | 1998 | WESTINGHOUSE ELECTRIC CORP WE | AMOS, DAVID J. ¦ STOKES, MITCHELL O. | 2 | ECKERT SEAMANS CHERIN & MELLOTT,LLC | FREAY, CHARLES G. | - | 26 | 42 | We claim: 1. A gas turbine combustor, comprising: a nozzle housing, said nozzle housing having a nozzle housing base, a main combustion zone located adjacent to said nozzle housing; a plurality of main nozzles, each said main nozzle extending through said nozzle housing and attached to said nozzle housing base; and a main stage fuel mixer, said main stage fuel mixer having a plurality of inlets, each said inlet adapted to receive a flow of gas, said main stage fuel mixer having an outlet adjacent to said main combustion zone, said main stage fuel mixer having a plurality of transition ducts, each said transition duct associated with one said inlet, each said transition duct providing fluid communication from the inlet associated with said transition duct to said outlet. 2. The gas turbine combustor of claim 1, wherein each said main nozzle has a main fuel injection port, and wherein one said main nozzle extends within one said transition duct such that the main fuel injection port of said one main nozzle is downstream of the inlet associated with said transition duct. 3. The gas turbine combustor of claim 1, wherein said main stage fuel mixer further comprises: a plurality of flow turbulators, wherein one said flow turbulator is disposed within one said transition duct downstream of the inlet associated with said one transition duct, and wherein each said flow turbulator is adapted to turbulate said flow of gas. 4. The gas turbine combustor of claim 1, wherein said flow turbulator comprises a plurality of swirler vanes. 5. The gas turbine combustor of claim 1, wherein said gas is compressed air. 6. The gas turbine combustor of claim 1, wherein said outlet is substantially annular. 7. The gas turbine combustor of claim 6, further comprising: a pilot nozzle having a pilot fuel injection port, said pilot nozzle disposed on an axial centerline of said gas turbine combustor upstream of the main combustion zone, said pilot nozzle extending through said nozzle housing and attached to the nozzle housing base; a pilot swirler having an axis, the axis of said pilot swirler substantially parallel to said pilot nozzle, said pilot swirler surrounding a portion of said pilot nozzle; and a pilot cone having a diverged end, said pilot cone projecting from the vicinity of the pilot fuel injection port of said pilot nozzle, the diverged end of said pilot cone coupled to the outlet of said main stage fuel mixer. 8. The gas turbine combustor of claim 1, wherein at least one said transition duct has an inlet portion, an outlet portion, and a longitudinal axis, and wherein said inlet portion is substantially cylindrical and symmetric about the longitudinal axis of said transition duct, and wherein said outlet portion narrows radially along the longitudinal axis of said transition duct, and wherein said outlet portion expands tangentially along the longitudinal axis of said transition duct. 9. The gas turbine combustor of claim 1, wherein said plurality of transition ducts are substantially parallel to one another and disposed in a circumferential relationship relative to a combustor longitudinal axis. 10. The gas turbine combustor of claim 9, wherein each transition duct of said plurality of transition ducts has an inlet portion, an outlet portion, and a longitudinal axis, and wherein the inlet portion of each said transition duct is substantially cylindrical and symmetric about the longitudinal axis of said transition duct, and wherein the outlet portion of each said transition duct narrows radially along the longitudinal axis of said transition duct, and wherein each said outlet portion expands tangentially along the longitudinal axis of said transition duct, such that each said transition duct merges with an adjacent transition duct. | F23R3/286 | F23R3/34 | NA | NA | NA | NA | NA | NA | NA | NA | NA | NA | NA | NA | NA | NA | NA | NA
US6026645 | Fuel/air mixing disks for dry low-NOx combustors | A fuel mixer for a gas turbine combustor is provided. The fuel mixer has a substantially cylindrical body with a flared end and a tapered end. The flared end is adapted for receiving compressed air and for channeling the compressed air into the fuel mixer. The fuel mixer has a fuel/air mixing disk disposed within the body proximate the flared end. A disk axis of the fuel/air mixing disk is substantially parallel to the axis of the fuel mixer body. The fuel/air mixing disk has a plurality of holes parallel to the disk axis. The fuel/air mixer reduces NOx and CO emissions in a gas turbine combustor by providing more evenly distributed fuel/air mixtures without increasing the risk of flame holding or flashback. | 1998 | WESTINGHOUSE ELECTRIC CORP WE | STOKES, MITCHELL O. ¦ RYAN, WILLIAM RICHARD | 2 | ECKERT SEAMANS CHERIN & MELLOTT,LLC | FREAY, CHARLES G. | - | 8 | 18 | What is claimed is: 1. A fuel mixer for mixing compressed air and fuel in a gas turbine combustor, said fuel mixer comprising: a substantially cylindrical body having an axis, a flared end, and a tapered end, the flared end adapted for receiving said compressed air and for channeling said compressed air into said fuel mixer; and an air mixing disk having a disk axis, said air mixing disk disposed within said body proximate the flared end thereof upstream of a fuel injection port, the disk axis substantially parallel to the axis of said body, said air mixing disk having a plurality of holes parallel to the disk axis. 2. A gas turbine combustor, comprising: a nozzle housing having a nozzle housing base, a main combustion zone located adjacent to said nozzle housing; a diffusion fuel pilot nozzle having a pilot fuel injection port, disposed on an axial centerline of said gas turbine combustor upstream of the main combustion zone, said pilot nozzle extending through said nozzle housing and attached to the nozzle housing base; a pilot cone projecting from the vicinity of the pilot fuel injection port of said pilot nozzle, said pilot cone having a diverged end adjacent to the main combustion zone, said pilot cone forming a pilot flame zone adjacent to the main combustion zone; at least one main nozzle parallel to said pilot nozzle, said main nozzle extending through said nozzle housing and attached to the nozzle housing base; and at least one fuel mixer parallel to said pilot nozzle and adjacent to the main combustion zone, said fuel mixer surrounding said main nozzle, said fuel mixer comprising an air mixing disk positioned upstream of a fuel injection port on said main nozzle. 3. The gas turbine combustor of claim 2, wherein said fuel mixer has a substantially cylindrical body having an axis, a flared end, and a tapered end, the flared end adapted for receiving compressed air and for channeling said compressed air into said fuel mixer; and said air mixing disk has a disk axis, said air mixing disk disposed within said body proximate the flared end thereof, the disk axis substantially parallel to the axis of said body, said air mixing disk having a plurality of holes parallel to the disk axis. 4. The gas turbine combustor of claim 2 wherein the diffusion fuel pilot nozzle further comprises stationary swirl vanes. 5. A gas turbine, comprising: a) a compressor for compressing air; b) a gas turbine combustor for producing a hot gas by burning a fuel in said compressed air, comprising: i) a nozzle housing having a nozzle housing base, a main combustion zone located adjacent to said nozzle housing; ii) a diffusion fuel pilot nozzle having a pilot fuel injection port, disposed on an axial centerline of said gas turbine combustor upstream of the main combustion zone, said pilot nozzle extending through said nozzle housing and attached to the nozzle housing base; iii) a pilot cone projecting from the vicinity of the pilot fuel injection port of said pilot nozzle, said pilot cone having a diverged end adjacent to the main combustion zone, said pilot cone forming a pilot flame zone adjacent to the main combustion zone; iv) at least one main nozzle parallel to said pilot nozzle, said main nozzle extending through said nozzle housing and attached to the nozzle housing base; and v) at least one fuel mixer parallel to said pilot nozzle and adjacent to the main combustion zone, said fuel mixer surrounding said main nozzle, said fuel mixer comprising an air mixing disk positioned upstream of a fuel injection port on said main nozzle; and c) a turbine for expanding the hot gas produced by said gas turbine combustor. 6. The gas turbine of claim 5, wherein said fuel mixer has a substantially cylindrical body having an axis, a flared end, and a tapered end, the flared end adapted for receiving compressed air and for channeling said compressed air into said fuel mixer; and said air mixing disk has a disk axis, said air mixing disk disposed within said body proximate the flared end thereof, the disk axis substantially parallel to the axis of said body, said air mixing disk having a plurality of holes parallel to the disk axis. 7. The gas turbine of claim 5 wherein the diffusion fuel pilot nozzle further comprises stationary swirl vanes. | F23D14/62 | F23D23/00 | F23R3/286 | F23D2206/10 | NA | NA | NA | NA | NA | NA | NA | NA | NA | NA | NA | NA | NA | NA
US6016658 | Low emissions fuel injector | A low emissions combustion system for a gas turbine engine, including a generally annular combustor with a plurality of tangential fuel injectors to introduce a fuel/air mixture. The annular combustor includes a skirt shaped flow control baffle from the inner liner and air dilution holes in the inner liner underneath the flow control baffle and also in the cylindrical outer liner. The fuel injectors extend through the recuperator housing and into the combustor through an angled tube and then through a tangential guide in the cylindrical outer liner of the combustor housing. The fuel injectors generally comprise an elongated injector tube with the outer end including a coupler having at least one fuel inlet tube. Compressed combustion air is provided to the interior of the elongated injector tube from either holes or slits therein which receive compressed air from the angled tube around the fuel injector which is open to the space between the recuperator housing and the combustor. | 1998 | CAPSTONE TURBINE | WILLIS, JEFFREY W. ¦ PONT, GUILLERMO ¦ ALDER, JR., BRUCE L. | 3 | MILLER, ALBERT J. | KIM, TED | - | 10 | 18 | We claim: 1. A fuel injector for a gas turbine engine combustor, comprising: an elongated straight cylindrical constant diameter injector tube having an outer end and a discharge end and having an elongation axis; a fuel inlet tube; a generally cylindrical coupler having a central bore therethrough, the outer end of said elongated straight cylindrical constant diameter injector tube mounted over one end of said generally cylindrical coupler and, said fuel inlet tube extending through the central bore of said generally cylindrical coupler from the other end of said generally cylindrical coupler and into said elongated straight cylindrical constant diameter injector tube, said elongated straight cylindrical constant diameter injector tube having a plurality of openings therein intermediate said generally cylindrical coupler and said discharge end thereof for the entry of compressed air to mix with fuel from said fuel inlet tube in said elongated straight cylindrical constant diameter injector tube for discharge in a first direction into said gas turbine engine combustor, said elongated straight cylindrical constant diameter injector tube being mounted generally tangentially to an outer wall of said gas turbine engine combustor; and a passage means around said elongated straight cylindrical constant diameter injector tube for flowing compressed air generally radially outward along said elongated straight cylindrical constant diameter injector tube in a second direction, the compressed air to change directions from said second direction to said first direction upon entry into said elongated straight cylindrical constant diameter injector tube through said plurality of openings. 2. The fuel injector of claim 1 wherein said plurality of openings in said elongated straight cylindrical constant diameter injector tube includes elongated slits. 3. The fuel injector of claim 2 wherein said elongated slits have sidewalls which are radially angled for tangential entry of the compressed air into said straight cylindrical constant diameter injector tube. 4. The fuel injector of claim 2 wherein said elongated slits are oriented parallel to the elongation axis of said elongated straight cylindrical constant diameter injector tube. 5. The fuel injector of claim 2 wherein said elongated slits are oriented at a angle with respect to the elongation axis of said elongated straight cylindrical constant diameter injector tube. 6. The fuel injector of claim 2 wherein said elongated slits have sidewalls which are radially angled for tangential entry of the compressed air into said elongated straight cylindrical constant diameter injector tube, and said elongated slits are orientated parallel to the elongation axis of said elongated straight cylindrical constant diameter injector tube. 7. The fuel injector of claim 1 wherein said plurality of openings in said elongated straight cylindrical constant diameter injector tube includes at least one row of holes. 8. The fuel injector of claim 7 wherein the number of rows of holes is two and the holes of adjacent rows are offset. 9. The fuel injector of claim 7 wherein the number of rows of holes is three and the holes of adjacent rows are offset. 10. The fuel injector of claim 7 wherein the number of rows of holes is five and the holes of adjacent rows are offset. 11. The fuel injector of claim 1 wherein said plurality of openings in said elongated straight cylindrical constant diameter injector tube includes a row of holes and a row of elongated slits. 12. The fuel injector of claim 11 wherein said row of holes is upstream of said row of elongated slits. 13. The fuel injector of claim 11 wherein said row of holes is downstream of said row of elongated slits. 14. The fuel injector of claim 11 wherein said elongated slits have sidewalls which are radially angled for tangential entry of the compressed air into said elongated straight cylindrical constant diameter injector tube, and said elongated slits are oriented parallel to the elongated axis of said elongated straight cylindrical constant diameter injector tube. 15. The fuel injector of claim 11 wherein said elongated slits have sidewalls which are radially angled for tangential entry of the compressed air into said elongated straight cylindrical constant diameter injector tube. 16. The fuel injector of claim 11 wherein said elongated slits are oriented parallel to the elongation axis of said elongated straight cylindrical constant diameter injector tube. 17. The fuel injector of claim 11 wherein said elongated slits are oriented at an angle with respect to the elongation axis of said elongated straight cylindrical constant diameter injector tube. 18. The fuel injector of claim 1 wherein said plurality of openings in said elongated straight cylindrical constant diameter injector tube includes at least one row of holes and in addition the discharge end of said elongated straight cylindrical constant diameter injector tube includes a vaned swirler. 19. The fuel injector of claim 1 wherein said fuel injector includes a fuel distribution centering ring disposed within said elongated straight cylindrical constant diameter injector tube upstream of said plurality of openings in said elongated straight cylindrical constant diameter injector tube, said centering ring including a plurality of spaced openings for the passage of fuel therethrough. 20. The fuel injector of claim 1 wherein said fuel injector includes a concentric inner injector tube disposed within said outer elongated straight cylindrical constant diameter injector tube and extending from said generally cylindrical coupler to the discharge end of said elongated straight cylindrical constant diameter injector tube, and a fuel distribution centering ring disposed between said concentric inner injector tube and said elongated straight cylindrical constant diameter injector tube between said generally cylindrical coupler and the discharge end of said elongated straight cylindrical constant diameter injector tube, said centering ring including a plurality of spaced openings for the passage of fuel therethrough, and said plurality of openings in said elongated straight cylindrical constant diameter injector tube are downstream of said centering ring. 21. The fuel injector of claim 20 wherein said fuel distribution centering ring having an upstream face transverse to the elongation axis of said elongated straight cylindrical constant diameter injector tube and a downstream face that includes a central hub and slopes from the elongated straight cylindrical constant diameter injector tube to the central hub to direct the compressed air entering said elongated straight cylindrical constant diameter injector tube through said plurality of openings in a downstream direction in said elongated straight cylindrical constant diameter injector tube and said spaced openings in said centering ring are disposed in the sloped downstream face portion of said centering ring. 22. The fuel injector of claim 20 wherein the discharge end of said elongated injector tube includes a vaned swirler. 23. The fuel injector of claim 20 wherein said coupler includes a pilot fuel inlet to said inner injector tube and the discharge end of said inner injector tube includes a pilot flame holder. 24. A fuel injector for a gas turbine engine combustor, comprising: an elongated straight cylindrical constant diameter injector tube having an outer end and a discharge end and having an elongation axis; a fuel inlet tube; a generally cylindrical coupler having a central bore therethrough, the outer end of said elongated straight cylindrical constant diameter injector tube mounted over one end of said generally cylindrical coupler and, said fuel inlet tube extending through the central bore of said generally cylindrical coupler from the other end of said generally cylindrical coupler and into said elongated straight cylindrical constant diameter injector tube, said elongated straight cylindrical constant diameter injector tube having a plurality of openings therein intermediate said generally cylindrical coupler and said discharge end thereof for the entry of compressed air to mix with fuel from said fuel inlet tube in said elongated straight cylindrical constant diameter injector tube; and a fuel distribution centering ring disposed within said elongated straight cylindrical constant diameter injector tube upstream of said plurality of openings in said elongated straight cylindrical constant diameter injector tube, said centering ring including a plurality of spaced openings for the passage of fuel therethrough, said fuel distribution centering ring having an upstream face transverse to the elongation axis of said elongated straight cylindrical constant diameter injector tube and a downstream face that includes a central hub and slopes from the elongated straight cylindrical constant diameter injector tube to the central hub to direct the compressed air entering said elongated straight cylindrical constant diameter injector tube through said plurality of openings in a downstream direction in said elongated straight cylindrical constant diameter injector tube and said spaced openings in said centering ring are disposed in the sloped downstream face portion of said centering ring. 25. The fuel injector of claim 24 wherein said plurality of openings in said elongated straight cylindrical constant diameter injector tube includes elongated slits having sidewalls which are radially angled for tangential entry of the compressed air into said elongated straight cylindrical constant diameter injector tube, and said elongated slits are oriented parallel to the elongated axis of said elongated straight cylindrical constant diameter injector tube and at least partially disposed over the sloped downstream face of said fuel distribution centering ring. 26. The fuel injector of claim 24 wherein said plurality of openings in said elongated straight cylindrical constant diameter injector tube includes a row of holes and a row of elongated slits, with the row of holes disposed generally over the sloped downstream face of said fuel distribution centering ring and the row of elongated slits are downstream of said row of holes. 27. The fuel injector of claim 24 wherein said plurality of openings in said elongated straight cylindrical constant diameter injector tube includes at least one row of holes. 28. A fuel injector for a gas turbine engine combustor, comprising: an elongated straight cylindrical constant diameter injector tube having an outer end and a discharge end and having an elongation axis; a gaseous fuel inlet tube; a liquid fuel inlet tube; a generally cylindrical coupler having a central bore therethrough, the outer end of said elongated straight cylindrical constant diameter injector tube mounted over one end of said generally cylindrical coupler and said liquid fuel inlet tube extending through the central bore of said generally cylindrical coupler from the other end of said generally cylindrical coupler and into said straight cylindrical constant diameter, and said gaseous fuel inlet tube perpendicular to said central bore of said coupler, said elongated straight cylindrical constant diameter injector tube having a plurality of openings therein intermediate said generally cylindrical coupler and said discharge end thereof for the entry of compressed air into the interior of said elongated straight cylindrical constant diameter injector tube to mix with gaseous fuel from said gaseous fuel inlet or liquid fuel from said liquid fuel inlet for discharge in a first direction into said gas turbine engine combustor, said elongated straight cylindrical constant diameter injector tube being mounted generally tangentially to an outer wall of said gas turbine engine combustor; and a passage means around said elongated straight cylindrical constant diameter injector tube for flowing compressed air generally radially outward along said elongated straight cylindrical constant diameter injector tube in a second direction, the compressed air to change directions from said second direction to said first direction upon entry into said elongated straight cylindrical constant diameter injector tube through said plurality of openings. 29. The fuel injector of claim 28 wherein the discharge end of said elongated injector tube includes a vaned swirler. 30. The fuel injector of claim 28 wherein said plurality of openings in said elongated injector tube includes at least one row of a plurality of holes. 31. The fuel injector of claim 28 wherein said plurality of openings in said elongated injector tube includes elongated slits. 32. The fuel injector of claim 31 wherein said elongated slits have sidewalls which are radically angled for tangential entry of the compressed air into said injector tube, and said elongated slits are oriented parallel to the elongation axis of said elongated injector tube. 33. The fuel injector of claim 28 wherein said plurality of openings in said elongated injector tube includes a row of holes and a row of elongated slits. 34. The fuel injector of claim 33 wherein said elongated slits have sidewalls which are radically angled for tangential entry of the compressed air into said injector tube, and said elongated slits are oriented parallel to the elongation axis of said elongated injector tube. 35. The fuel injector of claim 33 wherein said row of holes is upstream of said row of elongated slits. 36. The fuel injector of claim 33 wherein said row of holes is downstream of said row of elongated slits. 37. The fuel injector of claim 28 wherein said fuel injector includes a fuel distribution centering ring disposed within said an elongated straight cylindrical constant diameter injector tube between said generally cylindrical coupler and the discharge end of said an elongated straight cylindrical constant diameter injector tube, said centering ring having an upstream face transverse to the elongation axis of said an elongated straight cylindrical constant diameter injector tube and a downstream face that includes a central hub and slopes from the elongated straight cylindrical constant diameter injector tube to the central hub to direct the compressed air entering said elongated straight cylindrical constant diameter injector tube through said plurality of openings in a downstream direction in said elongated straight cylindrical constant diameter injector tube and including a plurality of spaced openings for the passage of fuel therethrough, and a concentric inner injector tube disposed within said outer elongated straight cylindrical constant diameter injector tube and extending from the liquid fuel inlet of said generally cylindrical coupler to said fuel distribution centering ring, and said plurality of openings in said elongated injector tube are downstream of said fuel distribution centering ring said spaced openings in said centering ring are disposed in the sloped downstream face portion of said centering ring. | F23R3/02 | F23R3/16 | F23R3/286 | F23R3/42 | NA | NA | NA | NA | NA | NA | NA | NA | NA | NA | NA | NA | NA | NA
US5983642 | Combustor with two stage primary fuel tube with concentric members and flow regulating | A combustor for a gas turbine having a centrally located fuel nozzle and inner, middle and outer concentric cylindrical liners, the inner liner enclosing a primary combustion zone. The combustor has an air inlet that forms two passages for pre-mixing primary fuel and air to be supplied to the primary combustion zone. Each of the pre-mixing passages has a circumferential array of swirl vanes. A plurality of primary fuel tube assemblies extend through both pre-mixing passages, with each primary fuel tube assembly located between a pair of swirl vanes. Each primary fuel tube assembly is comprised of two tubular members. The first member supplies fuel to the first pre-mixing passage, while the second member, which extends through the first member, supplies fuel to the second pre-mixing passage. An annular fuel manifold is divided into first and second chambers by a circumferentially extending baffle. The proximal end of the first member is attached to the manifold itself while the proximal end of the second member is attached to the baffle. The distal end of the first member is attached directly to the second member at around its mid-point. The inlets of the first and second members are in flow communication with the first and second manifold chambers, respectively. Control valves separately regulate the flow of fuel to the two chambers and, therefore, to the two members of the fuel tube assemblies, thereby allowing the flow of fuel to the first and second pre-mixing passages to be separately controlled. | 1997 | WESTINGHOUSE ELECTRIC CORP WE | PARKER, DAVID MARCHANT ¦ WHIDDEN, GRAYDON LANE ¦ ZOLYOMI, WENDEL | 3 | - | KIM, TED | - | 8 | 32 | We claim: 1. A combustor for combusting a flow of fuel in a flow of oxygen bearing fluid, comprising: a) first and second passages for mixing first and second portions of said fuel flow in first and second portions of said flow of oxygen bearing fluid, respectively, said first passage having an inlet for receiving said first portion of said oxygen bearing fluid flow, said second passage having an inlet for receiving said second portion of said oxygen bearing fluid flow; b) means for introducing said fuel flow into said first and second portions of said flow of oxygen bearing fluid, said fuel introducing means comprising a first member having rows of fuel discharge ports spaced along its length for introducing said first portion of said fuel flow into said first passage and a second member having rows of fuel discharge ports spaced along its length for introducing said second portion of said fuel flow into said second passage, said second member extending through said first member; and c) means for separately regulating the flow rate of said first portion of said fuel flow introduced by said first member and the flow rate of said second portion of said fuel flow introduced by said second member, whereby the flow of fuel can be individually regulated between the first and second passages to optimize combustion. 2. The combustor according to claim 1, further comprising a flow guide wall disposed between said first and second passages, and wherein at least one of said first and second members extends through said wall. 3. The combustor according to claim 1, wherein said first and second members form a fuel passage therebetween. 4. The combustor according to claim 1, wherein said first and second tubular members form an annular passage. 5. The combustor according to claim 4, wherein said fuel discharge ports in said first tubular member are in flow communication with said annular fuel passage. 6. The combustor according to claim 1, wherein said first and second members are substantially tubular, said second tubular member has a reduced diameter portion, said first tubular member encircling said reduced diameter portion of said second tubular member, said first member being capable of expanding more than the reduced diameter portion of the second member upon contact with hot oxygen bearing fluid, reducing thermal stresses on the assembly. 7. The combustor according to claim 1, wherein said fuel introducing means further comprises a plurality of additional first and second members, each of said additional second members extending through one of said additional first members, whereby each first member and its respective second member form a pair, each of said first and second members having a plurality of fuel discharge ports formed therein, each of said pairs of first and second members forming an annular passage that is in flow communication with said fuel discharge ports in its respective first member, and further comprising a manifold for distributing said first and second portions of said fuel to said first and second members, respectively, each of said annular passages in flow communication with said fuel manifold. 8. The combustor according to claim 7, wherein said fuel manifold has first and second portions, said annular passages in flow communication with said first manifold portion, said fuel discharge ports of said second members in flow communication with said second manifold portion, and further comprising means for separately regulating the flow of said fuel to said first and second portions of said manifold. 9. The combustor according to claim 1, where the first and second passages for mixing first and second portions of fuel flow are separated by a flow guide member. 10. A combustor for combusting a flow of fuel in a flow of oxygen bearing fluid, comprising: a) first and second passages for mixing first and second portions of said fuel flow in first and second portions of said flow of oxygen bearing fluid, respectively, said first passage having an inlet for receiving said first portion of said oxygen bearing fluid flow, said second passage having an inlet for receiving said second portion of said oxygen bearing fluid flow; b) means for introducing said fuel flow into said first and second portions of said flow of oxygen bearing fluid, said fuel introducing means comprising: i) a first member having rows of fuel discharge ports spaced along its length for introducing said first portion of said fuel flow into said first passage; ii) a second member having rows of fuel discharge ports spaced along its length for introducing said second portion of said fuel flow into said second passage, said second member extending through said first member; iii) a plurality of additional first members and a plurality of additional second members each of which extends through one of said additional first members, each of said first members dispersed about said first passage, each of said second members dispersed about said second passage; iv) a first chamber for distributing said first portion of said fuel flow to each of said first members and a second chamber for distributing said second portion of said fuel flow to each of said second members; and c) means for separately regulating the flow rate of said first portion of said fuel flow introduced by said first member and the flow rate of said second portion of said fuel flow introduced by said second member, so that the flow of fuel can be individually regulated between the first and second passages to optimize combustion. 11. The combustor according to claim 10, further comprising a manifold having a baffle disposed therein, said baffle dividing said manifold so as to form said first and second chambers. 12. The combustor according to claim 11, wherein said manifold comprises a circumferentially extending tubular member. 13. The combustor according to claim 11, wherein each of said first members has first and second ends, said first ends of each of said first members attached to said fuel manifold, said second ends of each of said first members attached to its respective second member. 14. The combustor according to claim 10, wherein each of said first and second members form a fuel passage therebetween, each of said fuel passages has an annular cross-section and surrounds at least a portion of its respective second member, whereby said fuel passages direct said first portion of said fuel flow to flow over said portions of said second members surrounded by said fuel passages, and where the first member surrounds a reduced diameter portion of the second member, said first member being capable of expanding more than the reduced diameter portion of the second member upon contact with hot oxygen bearing fluid, reducing thermal stresses on the assembly. 15. The combustor according to claim 10, further comprising a flow guide wall disposed between said first and second passages, and wherein at least one of said first and second members extends through said wall. 16. The combustor according to claim 10, where the first and second passages for mixing first and second portions of fuel flow are separated by a flow guide member. 17. A combustor for combusting a fuel in a flow of oxygen bearing fluid, comprising: a) first and second mixing passages for mixing first and second portions of said fuel in first and second portions of said flow of oxygen bearing fluid, respectively, said first mixing passage having an inlet for receiving said first portion of said oxygen bearing fluid flow, said second mixing passage having an inlet for receiving said second portion of said oxygen bearing fluid flow and said passages being separated by a flow guide wall; b) a plurality of first members dispersed around said first mixing passage, each of said first members having a plurality of fuel discharge ports formed therein; c) a plurality of second members dispersed around said second mixing passage, each of said second members having rows of a plurality of fuel discharge ports formed therein, each of said second members extending through a respective one of said first members so as to form a fuel passage, said fuel discharge ports of said first members in flow communication with said fuel passages; and d) a manifold for distributing said first and second portions of said fuel to said first and second members, respectively, each of said fuel passages formed by each of said first and second members having an inlet in flow communication with said manifold, means for separately regulating the flow of first and second portions of fuel, so that said fuel can be individually regulated between said first and second passages to optimize combustion. 18. The combustor according to claim 17, wherein said manifold comprises a shell, said shell forming a cavity, and further comprising a baffle dividing said cavity into first and second chambers, said fuel passage inlets of said first members in flow communication with said first chamber, said fuel inlet passages of said second members in flow communication with said second chamber. 19. The combustor according to claim 18, wherein said first members are attached to said shell, and said second members are attached to said baffle. | F02C7/222 | F23R3/34 | F23R3/286 | F23C6/047 | NA | NA | NA | NA | NA | NA | NA | NA | NA | NA | NA | NA | NA | NA
US5970715 | Fuel/air mixing device for jet engines | This invention is directed to a wavy air-foil structure effective to pre-mix liquid fuel and air prior to ingestion into a gas turbine engine. The structure is a surface or boundary generally in the form of a linear combination of sinusoidals, and over which the incoming air is caused to flow at very near sonic speed. This invention is based on a new phenomenon observed in a study of small-perturbation theory of gas dynamics. | 1998 | SAN DIEGO STATE UNIVERSITY | NARANG, BALBIR S. | 1 | FISH & RICHARDSON P.C. | CASAREGOLA, L. J. | - | 9 | 15 | What is claimed is: 1. A fuel/air mixing device for a gas turbine engine having an air intake: an air-foil surface generally in the form of a linear combination of sinusoidals mounted in the air intake of the engine; means for introducing fuel adjacent said surface; and means for increasing the velocity of air over said surface substantially to the speed of sound. 2. The fuel/air mixing device of claim 1 wherein the gas turbine engine is encased in a generally cylindrical housing and the air intake to the turbine is defined by a tapered internal cylindrical surface; and wherein said air-foil surface is formed on a generally cylindrical drum mounted within the air intake. 3. The fuel/air mixing device of claim 2 wherein said air-foil surface is formed on the outer cylindrical surface of said drum and takes the form of a linear combination of sinusoidals extending throughout its axial length. 4. The fuel/air mixing device of claim 3 wherein said drum surface has a tapered leading edge and is effective to define a verturi structure with respect to the air intake surface of the housing, whereby air passing between said air intake surface and said drum is caused to increase in velocity substantially to the speed of sound. | F02C7/04 | F02C7/222 | F23R3/30 | F23R3/04 | F23R3/286 | F02K7/10 | NA | NA | NA | NA | NA | NA | NA | NA | NA | NA | NA | NA
US5941075 | Fuel injection system with improved air/fuel homogenization | A system is disclosed for injecting air and fuel into a combustion chamber of a turbojet engine in which the system includes a fuel injector having an axis A, a first radial swirler located rearwardly of the fuel injector having a plurality of first air passages to direct air into the fuel emanating from the fuel injector in a first plane generally perpendicular to the axis A, a housing located rearwardly of the first radial swirler and forming a pre-mixing chamber bounded by a converging-diverging wall forming a venturi with a throat, the housing having a plurality of second air passages forming a second radial swirler to direct air into the pre-mixing chamber forwardly of the venturi throat in a second plane generally perpendicular to the axis A. The housing also has a plurality of third air passages forming an axial swirler, the second passages and the third passages alternating in a circumferential direction around the housing. A bowl member has a flanged portion connected to the housing and is located rearwardly of the housing such that fuel and air emanating from the premixing chamber and air emanating from the axial swirler pass into the bowl member and are subsequently mixed and passed into the combustion chamber, to which the bowl member is attached. | 1997 | SAFRAN AIRCRAFT ENGINES | ANSART, DENIS ROGER HENRI ¦ LEPRETRE, GILLES GERARD CLAUDE ¦ SANDELIS, DENIS JEAN MAURICE | 3 | BACON & THOMAS,PLLC | KIM, TED | - | 0 | 15 | We claim: 1. A system for injecting air and fuel into a combustion chamber of a turbojet engine, the system including a fuel injector having an axis A, and comprising a) a first radial swirler located rearwardly of the fuel injector having a plurality of first air passages to direct air into fuel emanating from the fuel injector in a first plane generally perpendicular to the axis A; b) a housing located rearwardly of the first radial swirler and forming a pre-mixing chamber bounded by a converging-diverging wall forming a Venturi with a throat, the housing having a plurality of second air passages forming a second radial swirler to direct air into the pre-mixing chamber forwardly of the Venturi throat in a second plane generally perpendicular to the axis A, and a plurality of third air passages forming an axial swirler whereby the second passages and the third passages alternate in a circumferential direction around the housing; and, c) a bowl member having a flanged portion connected to the housing and located rearwardly of the housing such that fuel and air emanating from the pre-mixing chamber and air emanating from the axial swirler pass into the bowl member. 2. The injection system of claim 1 wherein each of the plurality of third air passages comprises a generally radial intake portion extending generally radially with respect to the axis A and a generally axial outlet portion extending generally parallel to axis A. 3. The injection system of claim 2 wherein the generally radial intake portions are located forwardly of the Venturi throat. 4. The injection system of claim 2 wherein the generally axial portion are bounded by "U"-shaped channels formed in the housing and by the flanged portion of the bowl which covers the "U"-shaped channels. 5. The injection system of claim 1 wherein the number of first air passages is equal to the total number of second and third air passages. 6. The injection system of claim 1 wherein the first radial swirler imparts rotational movement to air passing therethrough in a first direction about axis A, and wherein the second radial swirler imparts rotational movement to air passing therethrough in a second direction opposite to the first direction. 7. The injection system of claim 1 wherein each of the plurality of second air passages has a longitudinal axis extending at an angle of between 30.degree. and 40.degree. with respect to the axis A. 8. The injection system of claim 1 wherein the plurality of second air passages are oriented such that the tangential incidence of the air emanating from each of the plurality of second air passages forms an angle of between 60.degree. and 90.degree. with the tangential component of the air emanating from each of the plurality of first air passages. 9. The injection system of claim 1 wherein each of the plurality of second air passages has a portion with a central axis extending at an acute angle with respect to a radius from the axis A. | F23R3/14 | NA | NA | NA | NA | NA | NA | NA | NA | NA | NA | NA | NA | NA | NA | NA | NA | NA
US5937653 | Reduced pollution combustion chamber having an annular fuel injector | An annular combustion chamber is disclosed for use in a gas turbine engine, the combustion chamber having an axis of symmetry, an inner annular wall, an outer annular wall, and a forward end extending between the inner and outer wall to form boundaries for the combustion chamber. The forward end of the combustion chamber has an inner ring member extending about the axis of symmetry and an outer ring member extending about the axis of symmetry and radially spaced from the inner ring member, the inner and outer ring members forming inner and outer boundaries of an annular chamber that diverges in a rearward direction. The inner and outer ring members are interconnected by a plurality of circumferentially spaced apart spacers so as to form a plurality of arcuate openings between adjacent spacers. A plurality of fuel injector assemblies are associated with the forward end of the combustion chamber, each fuel injector assembly comprising an arcuate injection manifold located in an arcuate member, in turn, located in one of the plurality of arcuate openings so as to divide the arcuate opening into an inner annular space and an outer annular space, the injection manifold having an inner array of injection orifices to inject fuel into the inner annular space, and an outer array of injection orifices to inject fuel into the outer annular space. The inner and outer ring members have a plurality of air swirlers located forwardly of the fuel injection orifices to direct air flows into the inner and outer annular spaces in counter-rotation directions around the axis of symmetry. The injection orifices are oriented so as to direct fuel into the inner and outer annular spaces generally in the same direction as the air flow in the respective annular space. | 1997 | SAFRAN AIRCRAFT ENGINES | ALARY, JEAN-PAUL DANIEL ¦ COURTET, STEPHANE JEAN-MARIE ¦ DESAULTY, MICHEL ANDRE ALBERT | 3 | BACON & THOMAS,PLLC | FREAY, CHARLES G. | - | 3 | 5 | We claim: 1. An annular combustion chamber for a gas turbine engine, the combustion chamber having an axis of symmetry, an inner annular wall, an outer annular wall, and a forward end extending between the inner and outer walls to bound the combustion chamber, the inner and outer walls having rear portions forming an exhaust outlet, the forward end of the combustion chamber comprising: a) an inner ring member extending about the axis of symmetry and an outer ring member extending about the axis of symmetry and spaced from the inner ring member, the inner and outer ring members forming inner and outer boundaries of an annular chamber that diverges in a rearward direction, the inner and outer ring members interconnected by a plurality of circumferentially spaced apart spacers to form a plurality of arcuate openings therebetween; b) a plurality of fuel injector assemblies, each fuel injector assembly comprising an arcuate injection manifold located in one of the plurality of arcuate openings so as to divide the arcuate opening into an inner annular space and an outer annular space, the injection manifold having an inner array of injection orifices to inject fuel into the inner annular space, and an outer array of injection orifices to inject fuel into the outer annular space; and, c) a plurality of air swirlers in the inner and outer ring members located forwardly of the inner and outer arrays of fuel injection orifices, respectively, to direct air flows into the inner and outer annular spaces in counter-rotating directions around the axis of symmetry, whereby the injection orifices in the inner and outer arrays are oriented so as to direct fuel into the inner and outer annular spaces generally in the same direction as the air flow in the respective annular space. 2. The combustion chamber of claim 1 wherein the axes of the injection orifices in the inner and outer arrays are oriented at between 40.degree. and 50.degree. in a circumferential direction to a radius extending from the axis of symmetry. 3. The combustion chamber of claim 1 wherein the fuel injection manifold comprises inner and outer surfaces converging toward each other in a rearward direction, the inner and outer arrays of injection orifices being located in the converging inner and outer surfaces respectively. 4. The combustion chamber of claim 3 wherein the converging inner and outer surfaces extend rearwardly from a toroidal manifold portion. 5. The combustion chamber of claim 4 further comprising a plurality of arcuate members, each arcuate member located adjacent to the arcuate opening and forming an arcuate aperture communicating with the associated arcuate opening, and having forward portions diverging from each other in a forward direction. 6. The combustion chamber of claim 5 wherein the dimension of the toroidal manifold portion along a radius from the axis of symmetry is approximately equal to a corresponding dimension of the associated arcuate aperture. 7. The combustion chamber of claim 1 wherein the inner and outer ring members each have a plurality of oxidizer injection orifices located rearwardly of the injection manifold. | F23R3/10 | F23R3/28 | F23R3/50 | Y02T50/675 | NA | NA | NA | NA | NA | NA | NA | NA | NA | NA | NA | NA | NA | NA
US5930999 | Fuel injector and multi-swirler carburetor assembly | A gas turbine engine carburetor includes a fuel injector having a plurality of circumferentially spaced apart fuel outlets. A plurality of air swirlers (24) are circumferentially spaced apart around the fuel injector (22), with each swirler having a fuel inlet (24b) disposed in flow communication with a respective one of the fuel outlets for receiving fuel therefrom. Each swirler includes a plurality of swirl vanes to swirl air for mixing with the fuel from the fuel inlets. The multi-swirler carburetor having a common fuel injector increases injection points for reducing NOx emissions. | 1997 | GENERAL ELECTRIC | HOWELL, STEPHEN J. ¦ COHEN, JOSEPH D. | 2 | HESS, ANDREW C. YOUNG, RODNEY M. | KIM, TED | - | 4 | 10 | Accordingly, what is desired to be secured by Letters Patent of the United States is the invention as defined and differentiated in the following claims: 1. A carburetor comprising: a fuel injector terminating at a closed distal end, and having a plurality of circumferentially spaced apart fuel outlets extending radially at said distal end; and a plurality of air swirlers circumferentially spaced apart around said fuel injector, and each having a radial fuel inlet disposed in flow communication with a respective one of said fuel outlets for receiving fuel radially therefrom, and each having a plurality of swirl vanes to swirl air for mixing with said fuel from said fuel inlet inside each said swirler. 2. A carburetor according to claim 1 wherein said fuel injector further comprises a hollow stem for channeling said fuel, and a plurality of hollow spokes extending radially outwardly from said stem and in flow communication therewith, and said fuel outlets are disposed at respective outer ends of said spokes. 3. A carburetor according to claim 2 wherein each of said swirlers further comprises: a tubular body including said fuel inlet extending radially therethrough; a row of first swirl vanes disposed coaxially with said body for swirling a portion of said air into said body; a row of second swirl vanes disposed coaxially with said body and spaced from said first swirl vanes for swirling another portion of said air into said body; and said fuel inlet is disposed axially between said rows of first and second swirl vanes for injecting said fuel therebetween for mixing therewith and ejection from a common outlet of said body as a fuel and air mixture. 4. A carburetor according to claim 3 wherein said fuel injector further comprises an integral sleeve surrounding said fuel spokes, and having a plurality of access ports extending radially therethrough for receiving respective ones of said fuel outlets, said sleeve being spaced from said fuel injector to define an annular inlet for receiving and channeling another portion of said air through said sleeve ports and around said fuel outlets. 5. A carburetor according to claim 4 further comprising a tubular ferrule surrounding said injector sleeve for mounting said fuel injector to a combustor dome, said ferrule including a plurality of circumferentially spaced apart access ports extending radially therethrough in alignment with respective ones of said fuel outlets for channeling fuel therebetween. 6. A carburetor according to claim 5 wherein said swirler fuel inlets extend tangentially through said body to spiral said fuel therein in a first rotational direction. 7. A carburetor according to claim 6 wherein said first swirl vanes are inclined to swirl said air therethrough in a second rotational direction, opposite to said first direction, and said second swirl vanes are inclined to swirl said air therethrough in said first rotational direction. 8. A carburetor according to claim 5 in combination with a combustor dome, with said swirlers being fixedly joined thereto, and said ferrule being slidingly joined thereto for allowing said fuel injector to float relative to said combustor dome. 9. An apparatus according to claim 8 wherein said swirlers are spaced apart circumferentially in said combustor dome for providing a plurality of circumferential injection points therealong from said common fuel injector. 10. An apparatus according to claim 8 further comprising an annular retainer joined to said combustor dome, and receiving said ferrule therein. 11. An apparatus comprising: an annular combustor having a dome; a plurality of fuel injectors circumferentially spaced apart from each other through said dome, and each injector terminating at a closed distal end, and having a plurality of circumferentially spaced apart fuel outlets extending radially at said distal end; and respective pluralities of air swirlers circumferentially spaced apart around each of said injectors, with each air swirler having a radial fuel inlet disposed in flow communication with a respective one of said fuel outlets for receiving fuel radially therefrom, and each air swirler further having a plurality of swirl vanes to swirl air for mixing with said fuel from a corresponding one of said fuel inlets inside each said swirler. 12. An apparatus according to claim 11 wherein each of said fuel injectors further comprises a hollow stem for channeling said fuel, and a plurality of hollow spokes extending radially outwardly from said stem and in flow communication therewith, and said fuel outlets are disposed at respective outer ends of said spokes. 13. An apparatus according to claim 12 wherein each of said swirlers further comprises: a tubular body including said fuel inlet extending radially therethrough; a row of first swirl vanes disposed coaxially with said body for swirling a portion of said air into said body; a row of second swirl vanes disposed coaxially with said body and spaced from said first swirl vanes for swirling another portion of said air into said body; and said fuel inlet is disposed axially between said rows of first and second swirl vanes for injecting fuel therebetween for mixing therewith and ejection from a common outlet of said body as a fuel and air mixture. 14. An apparatus according to claim 13 further comprising four of said swirlers disposed in flow communication with each of said fuel injectors. 15. A carburetor comprising: a fuel injector having a plurality of radial fuel outlets; and a plurality of air swirlers circumferentially spaced apart around said fuel injector, and each having a radial fuel inlet disposed in flow communication with a respective one of said fuel outlets for receiving fuel radially therefrom, and each further having a plurality of swirl vanes to swirl air for mixing with said fuel from said fuel inlet. 16. A carburetor according to claim 15 wherein said fuel injector further comprises a hollow stem for channeling said fuel, and a plurality of hollow spokes extending radially outwardly from said stem and in flow communication therewith, and said fuel outlets are disposed at respective outer ends of said spokes. 17. A carburetor according to claim 16 wherein each of said swirlers further comprises: a tubular body including said fuel inlet extending radially therethrough; a row of first swirl vanes disposed coaxially with said body for swirling a portion of said air into said body; and a row of second swirl vanes disposed coaxially with said body and spaced from said first swirl vanes for swirling another portion of said air into said body. 18. A carburetor according to claim 17 wherein each of said swirler fuel inlets is disposed axially between said rows of first and second swirl vanes for injecting said fuel therebetween for mixing therewith from a common outlet of each of said bodies as respective fuel and air mixtures. | F23D11/107 | F23D23/00 | F23R3/14 | F23R3/286 | F23D2206/10 | NA | NA | NA | NA | NA | NA | NA | NA | NA | NA | NA | NA | NA
US5927076 | Multiple venturi ultra-low nox combustor | An ultra-low NOx gas turbine combustor having a dual fuel capability. The combustor has a plurality of venturis in flow communication with a corresponding number of fuel lances such that fuel injected from each lance into a corresponding venturi is mixed with high velocity air also flowing into the venturis. A vee-gutter flame holder is positioned downstream of the array of venturis for holding a combustion flame within the combustor at stable conditions. Due to the high velocities of the air-fuel mixture in the vicinity of the flame-holder, as a result of the fuel-air mixing in the venturis, destructive flash back conditions are obviated. A stable flame within the combustor provides for minimum acoustic disturbance and low overall pressure losses within the combustor provide for high operating efficiency levels of the turbine apparatus. Burning of the fuel in air at lean mixtures allows for minimal operation of a conventional pilot nozzle assembly so as to reduce the undesirable formation of NOx. | 1996 | WESTINGHOUSE ELECTRIC | PILLSBURY, PAUL W. | 1 | - | FREAY, CHARLES G. | - | 8 | 14 | I claim: 1. A gas turbine, comprising: a) a compressor for compressing air; b) a combustor for producing a hot gas by burning a fuel in said compressed air, said combustor having: (I) a combustion zone, (ii) a centrally disposed first fuel nozzle, (iii) a plurality of second fuel nozzles circumferentially distributed around said first fuel nozzle, (iv) a plurality of venturis in flow communication with said compressed air and said combustion zone, said plurality of venturis corresponding in number to the number of said plurality of second fuel nozzles, each one of said second fuel nozzles being in flow communication with a corresponding one of said venturis for introducing a fuel into said venturis, (v) one or more flame holders disposed proximate said plurality of venturis; and c) a turbine for expanding said hot gas produced by said combustor. 2. The gas turbine according to claim 1, wherein each said one or more flame holders comprises a continuous annular ring. 3. The gas turbine according to claim 2, wherein said combustor has three V-gutter flame holders. 4. The gas turbine according to claim 3, wherein said V-gutter flame holders are mechanically coupled to one or more interconnectors for distributing flame in a radial direction with respect to said V-gutter flame holders. 5. The gas turbine according to claim 1, said combustor having eighty second fuel nozzles and eighty venturis. 6. The gas turbine according to claim 1, said second fuel nozzles being in flow communication with a supply of liquid fuel. 7. The gas turbine according to claim 6, said second fuel nozzles being in flow communication with a supply of gas fuel. 8. The gas turbine according to claim 1, said venturis being arranged in three annular rings. | F23D14/74 | F23D23/00 | F23R3/346 | F23D2206/10 | F23D2209/20 | NA | NA | NA | NA | NA | NA | NA | NA | NA | NA | NA | NA | NA
US5924275 | Center burner in a multi-burner combustor | In a gas turbine having a plurality of combustors, each having an annular array of outer fuel nozzles arranged about a center axis, an improved construction is provided wherein each combustor has a center nozzle located on the center axis. Various methods of operating the improved combustor are also disclosed. For example, one method of operating a combustor for a gas turbine wherein the combustor has a plurality of fuel nozzles in an annular array arranged about a center axis and has a center nozzle located on the center axis, and wherein the annular array is supplied with fuel from at least one pre-mix fuel manifold, and further wherein the center nozzle is supplied with fuel from a center nozzle pre-mix fuel manifold includes the steps of: a) at ignition, supplying the center nozzle with fuel from the center nozzle pre-mix fuel manifold and two of the outer fuel nozzles in line with cross-fire tubes with fuel from at least one pre-mix fuel manifold; b) after detecting cross-fire with flame detectors, turning off fuel to the outer two cross-fire nozzles, supplying all fuel to the center nozzle, and accelerating through FSNL to a part load by increasing fuel flow to the center nozzle; c) at the part load, begin transferring some pre-mix fuel away from the center nozzle and staging it to the outer fuel nozzles in the following sequence as total fuel flow is increased: 1) center nozzle+two cross-fire nozzles, 2) center nozzle+non-cross-fire nozzles, 3) all outer fuel nozzles in annular array (no center nozzle), and 4) center nozzle+all outer fuel nozzles. | 1997 | GENERAL ELECTRIC | COHEN, MITCHELL ¦ KUWATA, MASAYOSHI ¦ STEBER, CHARLES E. ¦ MICK, WARREN J. | 4 | NIXON & VANDERHYE | FREAY, CHARLES G. | - | 7 | 22 | What is claimed is: 1. A method of operating a combustor for a gas turbine wherein the combustor has a plurality of outer fuel nozzles in an annular array arranged about a center axis, with two of said plurality of outer fuel nozzles in said annular array being cross-fire nozzles aligned with cross-fire tubes and remaining outer fuel nozzles in said annular array being non-cross-fire nozzles, a center nozzle located on the center axis, and a flame detector, and wherein the annular array is supplied with fuel from at least two pre-mix fuel manifolds, and further wherein the center nozzle is supplied with fuel from a center nozzle pre-mix fuel manifold the method comprising: a) at ignition, supplying the center nozzle with fuel from the center nozzle pre-mix fuel manifold and the two cross-fire nozzles with fuel from one of said at least two pre-mix fuel manifolds; b) after detecting cross-fire with the flame detector, turning off fuel to the two cross-fire nozzles, supplying all fuel to the center nozzle, and accelerating through full speed no load to a part load by increasing fuel flow to the center nozzle; c) at said part load, begin transferring some pre-mix fuel away from the center nozzle and staging it to the outer fuel nozzles in the following sequence as total fuel flow is increased: 1) center nozzle+two cross-fire nozzles, 2) center nozzle+non-cross-fire nozzles, and 3) all outer fuel nozzles but not the center nozzle; d) as load is further increased, initiating pre-mix fuel supply to the center nozzle without adding to the supply of pre-mix fuel to the fuel nozzles in the annular array; and then e) supplying additional pre-mix fuel to all of the fuel nozzles in the annular array and the center nozzle to thereby uniformly increase the fuel/air ratio as the turbine load increases. 2. The method of claim 1 wherein each fuel nozzle in the annular array of nozzles includes an air swirler for swirling air passing through the combustor and wherein during steps c) 3), d) and e), pre-mix fuel is supplied to the annular array of nozzles at locations upstream and downstream of said swirlers. | F02C7/26 | F02G3/00 | F23D17/002 | F23D23/00 | F23L7/002 | F23R3/28 | F23R3/343 | F23R3/346 | F23D2900/00008 | NA | NA | NA | NA | NA | NA | NA | NA | NA
US5901555 | Gas turbine combustor having multiple burner groups and independently operable pilot fuel injection systems | In a gas turbine combustor of the present invention, a pilot fuel nozzle is composed of at least two systems with different hole diameters, and the fuel flow rate of each system can be controlled independently. Also, even if the operation of main burners is switched in accordance with high or low load, the pilot fuel is selected accordingly. Further, the pilot fuel differential pressure is kept high to effect stable supply of fuel, and stable combustion is maintained. | 1997 | MITSUBISHI HEAVY INDUSTRIES | MANDAI, SHIGEMI ¦ KAWABATA, HITOSHI ¦ NISHIDA, KOICHI | 3 | ALSTON & BIRD LLP | FREAY, CHARLES G. | KIM, TED | 3 | 16 | We claim: 1. A gas turbine combustor comprising a plurality of main burners spaced apart about a circumference and arranged around a pilot fuel nozzle, said main burners being divided into at least first and second groups which are operable independently of each other and which occupy different portions of said circumference, said pilot fuel nozzle including first and second systems of pilot holes which are operable independently of each other, said first system comprising a plurality of pilot holes of a first diameter and said second system comprising a plurality of pilot holes of a second diameter smaller than said first diameter, the pilot holes of said second system being located radially inward of the first system of pilot holes. 2. A gas turbine combustor according to claim 1, wherein said pilot holes of the first system are located at circumferential positions corresponding to circumferential positions of said main burners of said first group for supplying ignition fuel for said main burners of said first group. 3. A gas turbine combustor according to claim 1, wherein the number of the holes of the second system of said pilot fuel nozzle is smaller than the number of the holes of the first system. 4. A gas turbine according to claim 1, wherein each of said main burners of said first group includes a main nozzle through which fuel is supplied when a gas turbine load is not higher than a predetermined value, and wherein the pilot holes of the first system are disposed adjacent to the main nozzles of said first group of main burners for supplying ignition fuel therefor. 5. A gas turbine combustor according to claim 4, wherein each of said main burners of said second group includes a main nozzle through which fuel is supplied when the gas turbine load is greater than said predetermined value, and wherein ignition fuel is supplied for said second group of main burners from the pilot holes of the second system. 6. A gas turbine combustor according to claim 5, wherein the number of pilot holes of the second system is smaller than the number of main nozzles of said second group. | F23D23/00 | F23R3/343 | F23R3/34 | F23D2900/00014 | NA | NA | NA | NA | NA | NA | NA | NA | NA | NA | NA | NA | NA | NA
US5901549 | Pilot burner fuel nozzle with uneven fuel injection for premixed type combustor producing long and short flames | In a pilot burner fuel nozzle for a premixed type combustor, diffusion pilot fuel injection ports (fuel holes 101) are disposed unevenly in the circumferential direction, whereby a nonuniform pilot flame is formed in the circumferential direction in the premixed type combustor. Thereupon, the heat is distributed in the axial direction, so that oscillated combustion does not occur, by which stable combustion can be maintained. | 1997 | MITSUBISHI HEAVY INDUSTRIES | MANDAI, SHIGEMI ¦ NISHIDA, HIROYUKI ¦ TANIMURA, SATOSHI ¦ KUBOTA, JUN | 4 | ALSTON & BIRD LLP | THORPE, TIMOTHY S. | KIM, TEO | 7 | 10 | We claim: 1. A premixed type combustor, comprising: a combustor chamber; an elongate pilot fuel nozzle within said combustor chamber; and a plurality of main fuel nozzles arranged peripherally with respect to said pilot fuel nozzle and operative to form a premixed gas within said combustor chamber, said elongate pilot fuel nozzle having a plurality of fuel injection ports unevenly spaced circumferentially around the elongate axis of said pilot fuel nozzle so that said pilot fuel nozzle is operative to provide a pilot flame that is unevenly circumferentially arranged around said elongate axis so that said pilot flame causes a first portion of said premixed gas in a first region of said combustor chamber to burn with a short flame and a second portion of said premixed gas in a second region of said combustor chamber to burn with a long flame, whereby heat is distributed in the direction of said elongate axis to diminish oscillated combustion. 2. The premixed type combustor of claim 1, wherein said uneven circumferential spacing of said fuel injection ports around said elongate axis is operative so that said pilot flame is present in said first region and absent in said second region, so that said long flame is established by flame propagation from said short flame. 3. The premixed type combustor of claim 1, further comprising a cone within said combustor chamber, wherein said pilot fuel nozzle is positioned within said cone and said main fuel nozzles are external of said cone and arranged peripherally with respect to said cone. 4. The premixed type combustor of claim 1, wherein: said pilot fuel nozzle comprises a downstream end within said combustor chamber; said fuel injection ports are positioned upstream of said downstream end; and said pilot fuel nozzle further comprises a downstream group of fuel injection ports that are proximate to said downstream end and displaced along said elongate axis from said upstream group of pilot fuel injection ports. 5. The premixed type combustor of claim 4, wherein said downstream group of fuel injection ports is evenly angularly arranged around said elongate axis. 6. A premixed type combustor, comprising: a combustor chamber; an elongate pilot fuel nozzle within said combustor chamber; and a plurality of main fuel nozzles arranged peripherally with respect to said pilot fuel nozzle and operative to form a premixed gas within said combustor chamber, said elongate pilot fuel nozzle having a plurality of fuel injection ports defining an uneven circumferential spacing around the elongate axis of said pilot fuel nozzle so that said pilot fuel nozzle is operative to provide a pilot flame that is unevenly circumferentially arranged around said elongate axis so that said pilot flame causes a first portion of said premixed gas in a first region of said combustor chamber to burn with a short flame and a second portion of said premixed gas in a second region of said combustor chamber to burn with a long flame, whereby heat is distributed in the direction of said elongate axis to diminish oscillated combustion, and wherein said plurality of fuel injection ports comprises an upstream group of fuel injection ports and a group of downstream fuel injection ports that are downstream from said upstream fuel injection ports, and said upstream fuel injection ports define said uneven circumferential spacing. 7. The premixed type combustor of claim 6, wherein said uneven circumferential spacing is operative to provide that said pilot flame is present in said first region and absent in said second region, so that said long flame is established by flame propagation from said short flame. 8. The premixed type combustor of claim 6, further comprising a cone within said combustor chamber, wherein said pilot fuel nozzle is within said cone and said main fuel nozzles are external of said cone and arranged peripherally with respect to said cone. 9. The premixed type combustor of claim 6, wherein said downstream fuel injection ports are evenly circumferentially spaced around said elongate axis. 10. A method of combusting in a premixed type combustor chamber, comprising the steps of: forming a premixed gas within the combustor chamber; and providing a pilot flame from an elongate pilot fuel nozzle within the combustor chamber so that the pilot flame is unevenly circumferentially arranged around the elongate axis of the pilot fuel nozzle and so that the pilot flame causes a first portion of the premixed gas in a first region of the combustor chamber to burn with a short flame and a second portion of the premixed gas in a second region of the combustor chamber to burn with a long flame, so that heat is distributed in the direction of the elongate axis and oscillated combustion is diminished. 11. The method of claim 10, wherein the pilot flame is present in the first region and is not present in the second region, so that the long flame is established by flame propagation from the short flame. | F02C7/228 | F02C9/26 | F23D23/00 | F23M20/005 | F23R3/343 | F23R2900/00014 | F23D2210/00 | NA | NA | NA | NA | NA | NA | NA | NA | NA | NA | NA
US5899076 | Flame disgorging two stream tangential entry nozzle | A tangential air entry fuel nozzle has a longitudinal axis and two cylindrical-arc scrolls with the centerline of each offset from that of the other. Overlapping ends of these scrolls form an air inlet slot therebetween for the introduction of an air/fuel mixture into the fuel nozzle. A combustor-end endplate has a central opening to permit air and fuel to exit into a combustor, while at the opposite end another endplate blocks the nozzle flow area. The scrolls are secured between these endplates. A centerbody is located between the scrolls coaxial with the axis. The centerbody has a base which includes at least one air supply port extending therethrough, and an internal passageway. The centerbody includes a frustum portion and aerodynamic ramps that prevent flow reversal and flame stabilization between the endplates. | 1996 | UNITED TECHNOLOGIES CORPORATION | SNYDER, TIMOTHY S. ¦ SOWA, WILLIAM A. ¦ KRAMER, STEPHEN K. | 3 | HAYES, CHRISTOPHER T. | THORPE, TIMOTHY S. | KIM, TED | 5 | 7 | We claim: 1. A fuel nozzle assembly for use in a gas turbine engine, comprising: a centerbody including a longitudinal axis, a base, and a radially outer surface including a frustum portion defining the outer surface of a frustum that is coaxial with the longitudinal axis and flares toward the base; a scroll swirler having first and second endplates, said first endplate in spaced relation to said second endplate, said second endplate having a combustor inlet port extending therethrough, said inlet port coaxial with said axis and including a convergent surface, a discharge surface, and a throat therebetween, at least two cylindrical-arc scroll members, each scroll member defining a body of partial revolution about a centerline, each of said scroll members extending from said first endplate to said second endplate and spaced uniformly about the axis thereby defining a mixing zone therebetween, each of said scroll members in spaced relation to each of the other scroll members, each of said centerlines located within said mixing zone, each of said centerlines in spaced relation to, equidistant from, and parallel to said axis, thereby defining inlet slots extending parallel to said axis between each pair of adjacent scroll members for introducing combustion air into said mixing zone, each of said scroll members including a fuel conduit for introducing fuel into combustion air introduced through one of said inlet slots; wherein said base is connected to said first endplate and said frustum portion extends into said combustor inlet port. 2. The fuel nozzle of claim 1 wherein said centerbody has a curved portion which is integral with the frustum portion and defines a portion of the surface generated by rotating a circle, which is tangent to the frustum portion and has a center which lies radially outward thereof, about the longitudinal axis. 3. The fuel nozzle of claim 2 wherein said base has at least one air supply port extending therethrough and the centerbody further includes an internal passageway that is coaxial with the longitudinal axis and communicates with said air supply port, said internal passageway including a discharge orifice that is circular, coaxial with said axis and located within said combustor inlet port. 4. The fuel nozzle of claim 3 wherein said centerbody further includes an internal chamber located between said base and said internal passageway, said air supply ports communicating with said internal passageway through said chamber. 5. The fuel nozzle of claim 4 wherein said coaxial internal passageway includes a first cylindrical passage, a second cylindrical passage, and a tapered passage, each passage having a first end and a second end, said second cylindrical passage having a diameter greater than said first cylindrical passage, said second cylindrical passage communicating with said first cylindrical passage through said tapered passage, said first end of said tapered passage integral with said second end of said first cylindrical passage, said second end of said tapered passage integral with said first end of said second cylindrical passage, said first end of said tapered passage having a diameter equal to the diameter of the first cylindrical passage, and said second end of said tapered passage having a diameter equal to the diameter of the second cylindrical passage, each of said passages coaxial with the longitudinal axis, said first cylindrical passage includes said discharge located at the first end of said first cylindrical passage. 6. The fuel nozzle of claim 5 wherein said centerbody further includes a swirler coaxial with the axis and is located within the chamber immediately adjacent the second end of the second cylindrical passage, and a fuel lance coaxial with said axis and extending through said base, said internal chamber, and said swirler, and terminating within said second cylindrical passage. | F23D17/002 | F23C7/002 | F05B2250/322 | F23C2900/07002 | NA | NA | NA | NA | NA | NA | NA | NA | NA | NA | NA | NA | NA | NA
US5899074 | Gas turbine combustor and operation method thereof for a diffussion burner and surrounding premixing burners separated by a partition | A gas turbine combustor having a fuel injection nozzle for diffusion combustion disposed in a central portion of the combustor and an annular premixed nozzle disposed in an outer peripheral portion of the fuel injection nozzle for injecting a mixed gas of fuel and air. The annular premixed nozzle includes an annular premixing chamber and a plurality of premixed fuel nozzles for injecting fuel into the annular premixing chamber. The annular premix nozzle is divided by a partition (108) to form a plurality of premixing chambers each adjacent to the fuel injection nozzle for diffusion combustion. Each of the premixing chambers includes at least one of the premixed fuel nozzles. A mechanism is provided for supplying fuel to a predetermined number of the premixing chambers in a low load operation of the gas turbine and for supplying fuel to all of the premixing chambers in a high load operation. | 1995 | HITACHI | KOMATSU, YASUTAKA ¦ URUSHIDANI, HARUO ¦ AZUHATA, SHIGERU ¦ IIZUKA, NOBUYUKI ¦ WATANABE, YASUYUKI ¦ ARAI, HIROYUKI ¦ KOBAYASHI, NARIYOSHI ¦ OHTSUKA, MASAYA ¦ ITO, KAZUYUKI | 9 | FAY,SHARPE,BEALL,FAGAN,MINNICH & MCKEE | THORPE, TIMOTHY S. | KIM, TED | 10 | 25 | What is claimed is: 1. A gas turbine combustor having a fuel injection nozzle for diffusion combustion disposed in a central portion of the combustor, and an annular premixed nozzle disposed adjacent an outer peripheral portion of the fuel injection nozzle for injecting mixed gas of fuel and air without any other nozzle intervening between said fuel injection nozzle and said annular premixed nozzle, wherein said annular premixed nozzle comprises an annular premixing chamber and a plurality of premixed fuel nozzles for injecting fuel into said annular premixing chamber, and is divided in a circumferential direction by partition means to form a plurality of premixing chambers each adjacent to said fuel injection nozzle for diffusion combustion so that premixed gas from said premixing chamber directly contacts a flame from said fuel injection nozzle, each of said premixing chambers including at least one of said premixed fuel nozzles; and a mechanism is provided for supplying fuel to a predetermined number of said premixing chambers in a low load operation of the gas turbine, and for supplying fuel to all of said premixing chambers in a high load operation. 2. A turbine combustor according to claim 1, wherein said partition means comprises at least one plate radially and axially extending to form said plurality of premixing chambers. 3. A turbine combustor according to claim 2, wherein a swirler is provided at a downstream side end of said fuel injection nozzle for diffusion combustion. 4. A turbine combustor according to claim 3, wherein swirlers are provided around air inlet portions of said premixing chambers for swirling air entered the premixing chambers to mix with fuel from said premixed fuel nozzles in said premixing chambers. 5. A gas turbine combustor having a fuel injection nozzle for diffusion combustion disposed in a central portion of the combustor, and an annular premixed nozzle disposed adjacent an outer peripheral portion of the fuel injection nozzle for injecting mixed gas of fuel and air without any other nozzle intervening between said fuel injection nozzle and said annular premixed nozzle, wherein said annular premixed nozzle comprises an annular premixing chamber and a plurality of premixed fuel nozzles for injecting fuel into said annular premixing chamber, and is divided in a circumferential direction by partition means to form a plurality of premixing chambers, each adjacent to said fuel injection nozzle for diffusion combustion so that premixed gas from said premixing chamber directly contacts a flame from said fuel injection nozzle, each of said premixing chambers including at least one of said premixed fuel nozzles; a fuel control valve is provided on each fuel line for supplying fuel to said plurality of premixed fuel nozzles; a fuel flow controller is provided for outputting opening control signals to said fuel control valves; and a mechanism is provided for supplying fuel to a predetermined number of said premixing chambers in a low load operation of the gas turbine, and for supplying fuel to all of said premixing chambers in a high load operation. 6. A turbine combustor according to claim 5, wherein said annular premixed nozzle is divided by at least one dividing plate radially and axially extending to form said plurality of premixing chambers. 7. A turbine combustor according to claim 6, wherein a swirler is provided at a downstream side end of said fuel injection nozzle for diffusion combustion. 8. A turbine combustor according to claim 7, wherein swirlers are provided around air inlet portions of said premixing chambers for swirling air entered the premixing chambers to mix with fuel from said premixed fuel nozzles in said premixing chambers. 9. A turbine combustor having a fuel injection nozzle for diffusion combustion disposed in a central portion of the combustor, and an annular premixed nozzle disposed adjacent an outer peripheral portion of the fuel injection nozzle for injecting mixed gas of fuel and air, wherein said annular premixed nozzle comprises an annular premixing chamber and a plurality of premixed fuel nozzles for injecting fuel into said annular premixing chamber, and is divided in a circumferential direction by partition means to form a plurality of premixing chambers each adjacent to said fuel injection nozzle for diffusion combustion, each of said premixing chambers including a plurality of said premixed fuel nozzles; said partition means comprises at least one plate radially and axially extending to form said plurality of premixing chambers; and a mechanism is provided for supplying fuel to a predetermined number of said premixing chambers in a low load operation of the gas turbine, and for supplying fuel to all of said premixing chambers in a high load operation. 10. A turbine combustor having a fuel injection nozzle for diffusion combustion disposed in a central portion of the combustor, and an annular premixed nozzle disposed adjacent an outer peripheral portion of the fuel injection nozzle for injecting a mixed gas of fuel and air, wherein said annular premixed nozzle comprises an annular premixing chamber and a plurality of premixed fuel nozzles for injecting fuel into said annular premixing chamber, and is divided in a circumferential direction by partition means to form a plurality of premixing chambers each adjacent to said fuel injection nozzle for diffusion combustion, each of said premixing chambers including a plurality of said premixed fuel nozzles; said partition means includes at least one dividing plate radially and axially extending to form said plurality of premixing chambers; a fuel control valve is provided on each fuel line for supplying fuel to said plurality of premixed fuel nozzles; a fuel flow controller is provided for outputting opening control signals to said fuel control valves; and a mechanism is provided for supplying fuel to a predetermined number of said premixing chambers in a low load operation of the gas turbine, and for supplying fuel to all of said premixing chambers in a high load operation. | F23D23/00 | F23R3/34 | F23R3/28 | F23D2206/10 | F23D2900/00008 | NA | NA | NA | NA | NA | NA | NA | NA | NA | NA | NA | NA | NA
US5896739 | Method of disgorging flames from a two stream tangential entry nozzle | A method of reducing the tendency of the combustion flame to stabilize within the mixing zone of a tangential entry nozzle is disclosed which comprises mixing fuel and air in a mixing zone within a fuel nozzle assembly, thereby producing a first fuel/air mixture which is isolated from the combustion products by maintaining sufficiently high axial velocities throughout the mixing zone and using a combination of a second internal passageway within a centerbody (either fueled or unfueled) and the surfaces of the combustor inlet port. | 1996 | UNITED TECHNOLOGIES CORPORATION | SNYDER, TIMOTHY S. ¦ SOWA, WILLIAM A. ¦ KRAMER, STEPHEN K. | 3 | HAYES, CHRISTOPHER T. | FREAY, CHARLES G. | KIM, TED | 3 | 3 | We claim: 1. A method for burning fuel in the combustor of a gas turbine engine with a premixing type of combustion, comprising providing scroll swirler having first and second endplates, said first endplate in spaced relation to said second endplate defining a substantially cylindrical mixing zone therebetween, said second endplate having a combustor inlet port extending therethrough; providing a centerbody located within said mixing zone and having a radially outer surface that tapers toward the combustor inlet and extends substantially the entire length of the mixing zone; introducing a first portion of combustion air tangentially into said mixing zone substantially continuously along the length thereof; introducing a first portion of fuel into said combustion air as said combustion air is introduced into said mixing zone; mixing said combustion air and fuel by swirling said combustion air and fuel about said centerbody while flowing said combustion air and fuel towards said combustor inlet; flowing said first portion of combustion air into said combustor inlet; introducing a second portion of combustion air into said centerbody; introducing a second portion of fuel into said second portion of combustion air within said centerbody; mixing said second portion of fuel with said second portion of combustion air within said centerbody; introducing said second portion of combustion air into said first portion radially inward thereof at said combustor inlet; and, burning said fuel external of said mixing zone. | F23D17/002 | F23C7/002 | F05B2250/322 | F23C2900/07002 | NA | NA | NA | NA | NA | NA | NA | NA | NA | NA | NA | NA | NA | NA
US5865024 | Dual fuel mixer for gas turbine combustor | A dual fuel mixer is disclosed as including a mixing duct having an upstream end, a downstream end, and a centerline axis therethrough, where the mixing duct has a circular cross-section defined by a wall. A shroud surrounds the upstream end of the mixing duct and contains therein a gas manifold in flow communication with a gas fuel supply and control. A set of inner and outer annular counter-rotating swirlers are located adjacent the upstream end of the mixing duct for imparting swirl to an air stream. The outer annular swirler includes hollow vanes with internal cavities which are in flow communication with the gas manifold, the outer swirler vanes also having a plurality of gas fuel passages therethrough in flow communication with the internal cavities to inject gas fuel into the air stream. A hub is provided for separating the inner and outer annular swirlers to allow independent rotation thereof. A fuel injector is substantially aligned with the centerline axis for injecting liquid fuel axially into the upstream end of the mixing duct. High pressure air from a compressor is injected into the mixing duct through the inner and outer swirlers to form an intense shear region so that gas fuel injected into the mixing duct from the outer swirler vane passages and/or liquid fuel injected into the mixing duct from the fuel injector are uniformly mixed therein, whereby minimal formation of pollutants is produced when the fuel/air mixture is exhausted out the downstream end of the mixing duct into the combustor and ignited. | 1997 | GENERAL ELECTRIC | KRESS, ERIC J. ¦ JOSHI, NARENDRA D. | 2 | HESS, ANDREW C. NARCISO, DAVID L. | CASAREGOLA, LOUIS J. | - | 10 | 17 | What is claimed is: 1. An apparatus for premixing fuel and air prior to combustion in a gas turbine engine, comprising: (a) a linear mixing duct having an upstream end, a downstream end, and a centerline axis therethrough, said mixing duct having a circular cross-section defined by a wall; (b) a shroud surrounding the upstream end of said mixing duct, said shroud having contained therein a gas manifold in flow communication with a gas fuel supply and control means; (c) a set of inner and outer annular swirlers adjacent the upstream end of said mixing duct for imparting counter-rotating swirl to an air stream, said outer annular swirler including hollow vanes with internal cavities, wherein the internal cavities of said outer swirler vanes are in flow communication with said gas manifold, and said outer swirler vanes having a plurality of gas fuel passages therethrough in flow communication with said internal cavities to inject gas fuel into said counter-rotating air stream; (d) a hub separating said inner and outer annular swirlers to allow independent rotation of said air stream through said swirlers; and (e) a fuel injector substantially aligned with said centerline axis for injecting liquid fuel axially into the upstream end of said mixing duct; wherein high pressure air from a compressor is injected into said mixing duct through said inner and outer swirlers to form an intense shear region, and gas fuel is injected into said mixing duct from said outer swirler vane passages and/or liquid fuel is injected into said mixing duct from said fuel injector so that the high pressure air and the fuel is uniformly mixed therein, whereby minimal formation of pollutants is produced when the fuel/air mixture is exhausted out the downstream end of said mixing duct into the combustor and ignited. 2. The apparatus of claim 1, wherein said fuel injector extends axially to about a downstream end of said inner swirler. 3. The apparatus of claim 1, wherein said outer swirler and said hub are substantially conical in shape. 4. The apparatus of claim 1, said outer swirler and said hub extending downstream into said mixing duct past said inner swirler, wherein a throat is defined between an outer radial portion and an inner radial portion, respectively, of said outer swirler and said hub. 5. The apparatus of claim 4, wherein said outer swirler and said hub have an axial length approximately 2-4 times an axial length of said inner swirler. 6. The apparatus of claim 4, wherein said throat has a radial length approximately one-third to two-thirds a radial length for the downstream end of said mixing duct. 7. The apparatus of claim 1, said fuel injector being removably affixed thereto. 8. The apparatus of claim 1, said fuel injector being integral therewith. 9. The apparatus of claim 1, further comprising a liquid fuel supply in flow communication with said fuel injector. 10. The apparatus of claim 9, further comprising a liquid fuel manifold located within said shroud in flow communication with said liquid fuel supply, said liquid fuel manifold being in flow communication with said fuel injector via a passage through said outer swirler, said hub, and said inner swirler. 11. The apparatus of claim 10, wherein said liquid fuel manifold is located within said gas fuel manifold. 12. The apparatus of claim 1, wherein said hub has a chamfer at a downstream end thereof. | F23D14/62 | F23D17/002 | F23R3/36 | F23R3/14 | F23R3/286 | F23D2206/10 | NA | NA | NA | NA | NA | NA | NA | NA | NA | NA | NA | NA
US5865030 | Gas turbine combustor with liquid fuel wall cooling | A gas turbine combustor 1 prevents an inequality of distribution of temperatures at the outlet of the combustor which might otherwise be caused by cooling air introduced into the combustor. A liner 2 having an outer liner 2' and an inner liner 2'', is disposed within a casing 3 of the gas turbine combustor 1. The liner 2 is composed of a liner inner cylinder 15, having liner cooling paths 16, and a liner outer cylinder 14. Fuel supplied via upstream side manifolds 9 and 10 flows through the liner cooling paths 16 and is discharged from a downstream side manifold 11 after cooling the liner 2. The fuel is boosted by a pump and is supplied to a fuel-air pre-mixer 13 from a fuel supply port 12 so as to be burned in the combustion chamber. | 1996 | MITSUBISHI HEAVY INDUSTRIES | MATSUHAMA, MASAAKI | 1 | WENDEROTH,LIND & PONACK | THORPE, TIMOTHY | KIM, TED | 1 | 2 | What is claimed is: 1. A gas turbine combustor, comprising: a casing having an upstream side for connection to a compressor and a downstream side; a liner forming a combustion chamber therein, said liner having an upstream side and a downstream side, said downstream side of said casing being connected with said downstream side of said liner such that a space is formed between said casing and said liner; a fuel-air pre-mixer provided within said liner at said upstream side of said liner such that said fuel-air pre-mixer can mix liquid fuel with air from the compressor and supply the mixture to said combustion chamber; a plurality of fuel flow paths defined within said liner, said plurality of flow paths extending in a longitudinal direction of said liner; a liquid fuel supply provided at one end of said liner and connected to said plurality of fuel flow paths at a fuel supply side thereof; a liquid fuel outlet provided at the other end of said liner and connected with the other end of said plurality of fuel flow paths at a fuel discharge side thereof; an air hole extending through said liner and connecting said space between said liner and said casing with said combustion chamber, whereby air can be supplied from the compressor to said space and through said air hole to said combustion chamber so as to form a flame holding area; means for detecting the temperature of fuel flowing through each of said plurality of fuel flow paths at the fuel discharge side thereof; and means for controlling the amount of fuel supplied to each of said plurality of fuel flow paths at the fuel supply side in accordance with the temperature of the liquid fuel detected by said means for detecting. 2. A gas turbine combustor, comprising: a casing having an upstream side for connection to a compressor and a downstream side; a liner forming a combustion chamber therein, said liner having an upstream side and a downstream side, said downstream side of said casing being connected with said downstream side of said liner such that a space is formed between said casing and said liner; a fuel-air pre-mixer provided within said liner at said upstream side of said liner such that said fuel-air pre-mixer can mix liquid fuel with air from the compressor and supply the mixture to said combustion chamber; a plurality of fuel flow paths defined within said liner, said plurality of flow paths extending in a longitudinal direction of said liner; a liquid fuel supply provided at one end of said liner and connected to said plurality of fuel flow paths at a fuel supply side thereof; a liquid fuel outlet provided at the other end of said liner and connected with the other end of said plurality of fuel flow paths at a fuel discharge side thereof; means for forming a flame holding area in said combustion chamber, said means being located downstream of said fuel-air pre-mixer; means for detecting the temperature of fuel flowing through each of said plurality of fuel flow paths at the fuel discharge side thereof; and means for controlling the amount of fuel supplied to each of said plurality of fuel flow paths at the fuel supply side in accordance with the temperature of the liquid fuel detected by said means for detecting. 3. A gas turbine combustor, comprising: a casing having an upstream side for connection to a compressor and a downstream side; a liner forming a combustion chamber therein, said liner having an upstream side and a downstream side, said downstream side of said casing being connected with said downstream side of said liner such that a space is formed between said casing and said liner; a fuel-air pre-mixer provided within said liner at said upstream side of said liner such that said fuel-air pre-mixer can mix liquid fuel with air from the compressor and supply the mixture to said combustion chamber; a plurality of fuel flow paths defined within said liner, said plurality of flow paths extending in a longitudinal direction of said liner; a liquid fuel supply provided at one end of said liner and connected to said plurality of fuel flow paths at a fuel supply side thereof; a liquid fuel outlet provided at the other end of said liner and connected with the other end of said plurality of fuel flow paths at a fuel discharge side thereof; a flame holder located in said liner downstream of said fuel-air pre-mixer; means for detecting the temperature of fuel flowing through each of said plurality of fuel flow paths at the fuel discharge side thereof; and means for controlling the amount of fuel supplied to each of said plurality of fuel flow paths at the fuel supply side in accordance with the temperature of the liquid fuel detected by said means for detecting. 4. The combustor of claim 3, wherein said flame holder comprises a bluff-body type flame holder. 5. The combustor of claim 3, wherein said flame holder is selected from the group consisting of a bluff-body, Vgutter, round-nose Vgutter and jet-curtain type flame holder. 6. The combustor of claim 3, wherein said liner has a double layer structure which comprises an outer cylinder and an inner cylinder, said plurality of fuel flow paths extending in said inner cylinder, said inner cylinder comprising a material having a high heat transfer characteristic and said outer cylinder comprising a material having a high strength. | F02C7/224 | F02K9/64 | F23R3/005 | F23R3/002 | F05D2260/205 | NA | NA | NA | NA | NA | NA | NA | NA | NA | NA | NA | NA | NA
US5857320 | Combustor with flashback arresting system | A combustor with a flashback arresting system for producing a hot gas by burning premixed fuel and compressed air having fuel/air premixing passages, each of the passages having an inlet end and a discharge end. Disposed immediately upstream of the inlet ends of the fuel/air premixing passages is a fuel manifold for delivering fuel to the passages. Fuel lines with fuel flow control valves connect the fuel manifold with a fuel supply. The flashback arresting system has one or more optical flame detectors with a light receiving portion located upstream of the discharge ends of the fuel/air premixing passages and oriented toward at least a portion of at least one of the fuel/air passages. The flame detectors are responsive to receiving light from a flashback by its light receiving portion by transmitting an output signal to a control system. The control system controls the fuel flow control valves and responds to the output signal by adjusting the fuel flow control valves to eliminate the flashback. | 1996 | WESTINGHOUSE ELECTRIC | AMOS, DAVID JOSEPH ¦ NEWBURRY, DONALD MAURICE ¦ BUNCE, RICHARD HOBERT | 3 | ABELES, DANIEL C. ECKERT SEAMENS CHERIN & MELLOTT,LLC | CASAREGOLA, LOUIS J. | - | 6 | 6 | We claim: 1. A combustor for producing a hot gas by burning premixed fuel and compressed air, the combustor comprising: a) a plurality of fuel/air premixing passages having an inlet end and a discharge end; b) delivery means for delivering the fuel to the plurality of fuel/air premixing passages; c) one or more fuel lines operatively connecting the delivery means to a fuel supply; d) one or more fuel flow control valves installed in the one or more fuel lines, respectively; and e) a flashback arresting system comprising: i) one or more optical flame detectors each having a light receiving portion, the light receiving portion being disposed upstream of the discharge ends of the plurality of fuel/air premixing passages and being oriented toward at least a portion of at least one of the fuel/air passages, the flame detectors being responsive to light received from a flashback to transmit an output signal to a control system; ii) the control system being in operative communication with the one or more fuel flow control valves and having receiving means for receiving the output signal, the control system being responsive to the presence of the output signal by adjusting the fuel flow control valves to eliminate the flashback. 2. The combustor of claim 1, wherein each light receiving portion is disposed upstream of the inlet ends of the plurality of fuel/air premixing passages. 3. The combustor of claim 2, wherein: a) the delivery means comprises a manifold system disposed upstream of the inlet ends of the fuel/air premixing passages; and b) each light receiving portion is disposed upstream of the manifold system. 4. The combustor of claim 3, further comprising a combustor liner disposed about the plurality of fuel/air premixing passages and the manifold system, the combustor liner having a sealed upstream end; wherein each light receiving portion is mounted through the sealed upstream end. 5. The combustor of claim 4, wherein the sealed upstream end comprises a plate. 6. The combustor of claim 1, wherein the control system is integrated with a turbine control system. 7. The combustor of claim 1, wherein the control system being responsive to the presence of the output signal by closing the one or more fuel flow control valves. 8. A method for arresting flashback in a combustor comprising a plurality of fuel/air premixing passages, comprising the steps of: a) detecting a flashback in at least one of the plurality of fuel/air premixing passages with an optical flame detector that is responsive to light received from the flashback to generate an output signal; b) transmitting the output signal from the optical flame detector to a control system, the control system being responsive to the output signal by adjusting each of one or more fuel flow control valves installed in one or more fuel lines to eliminate the flashback. 9. The method of claim 8, wherein the transmitting step further comprises the step of closing each of one or more fuel flow control valves installed in one or more fuel lines to eliminate flashback. 10. A method for arresting flashback in a combustor comprising a plurality of fuel/air premixing passages, comprising the steps of: a) detecting a flashback in at least one of the plurality of fuel/air premixing passages with an optical flame detector that is responsive to light received from the flashback to generate an output signal; b) transmitting the output signal from the optical flame detector to a control system, the control system being operatively connected to fuel flow control valves and responsive to the output signal by adjusting the fuel/air premix ratio to eliminate the flashback by adjusting the fuel flow control valves. | F01D21/00 | F23D14/02 | F23D14/725 | F23D23/00 | F23N5/08 | F23D14/82 | F23N2041/20 | F23N2031/28 | F23N2231/28 | F23N2241/20 | NA | NA | NA | NA | NA | NA | NA | NA
US5839283 | Mixing ducts for a gas-turbine annular combustion chamber | In a gas-turbine annular combustion chamber (4) which is arranged downstream of a compressor (1) and is equipped on its front plate with at least one row of premix burners (5) arranged in an annular form, in each case a combustion-air duct (15) designed as a diffuser leads directly downstream of the compressor outlet from the guide vanes (9) of the last compressor row to each burner (5), at the downstream end of which combustion-air duct (15) at least one longitudinal-vortex generator (16) is located, at least one fuel injection means (17) being provided in or downstream of the longitudinal-vortex generator (16). A mixing duct (19) which ends in the combustion chamber (4) and has a constant height (H) and a length (L) which corresponds approximately to twice the value of the hydraulic duct diameter (D) is arranged downstream of the fuel injection means (17). The overall size of the gas turbine in the region of the combustion chamber (4) can thereby be substantially reduced. In addition, the pressure loss between compressor outlet and turbine inlet is reduced. | 1996 | ABB GROUP | DOBBELING, KLAUS | 1 | BURNS,DOANE,SWECKER & MATHIS,L. L. P. | THORPE, TIMOTHY | KIM, TED | 2 | 11 | What is new and desired to be secured by Letters Patent of the United States is: 1. A gas-turbine annular combustion chamber arranged downstream of a compressor comprising: a front plate with at least one row of premix burners arranged in an annular form, a plurality of combustion-air ducts, each combustion-air duct being designed as a diffuser and arranged to guide combustion-air directly downstream of a compressor outlet from guide vanes of a last compressor row to each premix burner, wherein at a downstream end of each combustion-air duct at least one longitudinal-vortex generator is disposed, at least one fuel injection means is disposed in or downstream of the longitudinal-vortex generator, and a mixing duct extending from the at least one fuel injection means to a combustion chamber, each mixing duct having a constant height (H) and a length (L) which corresponds approximately to twice the value of a hydraulic duct diameter (D) of the mixing duct. 2. The gas-turbine annular combustion chamber as claimed in claim 1, wherein a ratio of the number of guide vanes of the last compressor row to the number of premix burners is integral. 3. The gas-turbine annular combustion chamber as claimed in claim 2, wherein the ratio of the number of guide vanes of the last compressor row to the number of premix burners is one. 4. The gas-turbine annular combustion chamber as claimed in claim 2, wherein the ratio of the number of guide vanes of the last compressor row to the number of premix burners is two. 5. The gas-turbine annular combustion chamber as claimed in claim 1, wherein the plurality of combustion-air ducts is arranged spirally around a longitudinal axis of the gas turbine. 6. The gas-turbine annular combustion chamber as claimed in claim 1, wherein each mixing duct has a round cross section. 7. The gas-turbine annular combustion chamber as claimed in claim 1, wherein each mixing duct has a rectangular cross section. 8. The gas-turbine annular combustion chamber as claimed in claim 1, wherein each mixing duct is a segmented annular gap. 9. The gas-turbine annular combustion chamber as claimed in claim 1, wherein longitudinal axes of the mixing ducts and a longitudinal axis of the gas turbine are parallel. 10. The gas-turbine annular combustion chamber as claimed in claim 1, wherein longitudinal axes of the mixing ducts form an angle (a) with a longitudinal axis of the gas turbine. 11. The gas-turbine annular combustion chamber as claimed in claim 10, wherein the angle (.alpha.) is about 45.degree.. 12. The gas-turbine annular combustion chamber as claimed in claim 1 wherein, the combustion chamber has more than one annular premix-burner row, and wherein the premixing burners are set in an opposed manner from row to row in a peripheral direction. 13. A method of operating a gas-turbine annular combustion chamber having a front plate with at least one row of premix burner arranged in an annular form, a plurality of combustion-air ducts, each combustion-air duct being designed as a diffuser and arranged to guide combustion-air directly downstream of a compressor outlet from guide vanes of a last compressor row to each premix burner, wherein at a downstream end of each combustion-air duct at least one longitudinal-vortex generator is disposed, and at least one fuel injection means is disposed in or downstream of the at least one longitudinal-vortex generator, and having a mixing duct extending from the at least one fuel injection means to a combustion chamber, each mixing duct having a constant height (H) and a length (L) which corresponds approximately to twice the value of a hydraulic duct diameter (D) of the mixing duct, the method comprising the steps of: dividing the combustion air, directly after discharge from the compressor into individual air flows for the burners and for cooling of the combustion chamber and the turbine, decelerating a velocity of the air for the burners in the combustion-air ducts to about half the value of the compressor outlet velocity, generating at least one longitudinal vortex in the air per combustion-air duct, and injecting fuel during or downstream of the longitudinal-vortex generation forming a fuel/air mixture, the mixture flowing along in a mixing duct and flowing with an overall swirl imposed on it into the combustion chamber and being burnt there. 14. The method as claimed in claim 13, wherein air is additionally injected into a boundary layer of the mixing duct. 15. The method as claimed in claim 13, wherein, when fuel having an average calorific value (MBtu) is used, this fuel is intermixed in a region of high air velocity of greater than 100 m/s. | F23R3/045 | F23R3/10 | F23R3/50 | F23R3/286 | F23R2900/03041 | NA | NA | NA | NA | NA | NA | NA | NA | NA | NA | NA | NA | NA
US5836163 | Liquid pilot fuel injection method and apparatus for a gas turbine engine dual fuel injector | A dual fuel injector includes an apparatus for injecting liquid pilot fuel into a gas turbine engine. The injector includes a liquid pilot fuel feedline having an outlet that sprays fuel on the conically-shaped pintle swirler that causes the fuel to form a cylindrically-shaped film on the interior of a pilot fuel-air mixing passage. The film of fuel is broken up into droplets at a downstream end of the pilot fuel-air mixing passage by shearing forces exerted on the film by separate streams of air flowing within and externally of the pilot fuel-air mixing passage. | 1996 | SOLAR TURBINES | LOCKYER, JOHN F. ¦ OSKAM, GARETH W. | 2 | MARSHALL,O'TOOLE,GERSTEIN,MURRAY & BORUN | FREAY, CHARLES G. | - | 2 | 8 | What is claimed is: 1. A fuel injector comprising: a liquid pilot fuel feed line having a liquid pilot fuel feed line inlet and a liquid pilot fuel feed line outlet; a pilot fuel-air mixing passage having an interior surface and a downstream end; a conically-shaped pintle swirler for driving liquid pilot fuel outwardly to flow along the interior surface of the pilot fuel-air mixing passage to create a cylindrically-shaped film of liquid pilot fuel downstream of the downstream end of the pilot fuel-air mixing passage; a source of air in fluid communication with the pilot fuel-air mixing passage; and a secondary source of air in fluid communication with the downstream end of the pilot fuel-air mixing passage. 2. The fuel injector of claim 6, further including means for generating vorticity in air flowing from the secondary source of air. 3. The fuel injector of claim 7, wherein the vorticity generating means is disposed on the exterior of the pilot fuel-air mixing passage. | F23D11/107 | F23D17/002 | F23R3/28 | F23R3/36 | F23D2204/00 | F23D2206/10 | F23R2900/03041 | F23D2900/11101 | F23D2214/00 | NA | NA | NA | NA | NA | NA | NA | NA | NA
US5836164 | Gas turbine combustor | A gas turbine combustor includes a diffusion combustor arranged at an axis portion of a combustion chamber for effecting diffusion combustion, a plurality of first premixing combustors arranged at an outer periphery of the diffusion combustor for effecting premixed combustion, each of the plurality of first premixing combustors being formed so that a mixture outlet end thereof projects more downstream than a fuel outlet end of the diffusion combustor, and a plurality of second premixing combustors each formed so that a mixture outlet thereof projects more downstream than the mixture outlet end of the first combustor, wherein the first premixing combustors and the second premixing combustors are arranged alternately at the outer periphery of the diffusion combustor, and wherein a swirler is provided on the first premixing combustor in the vicinity of the mixture outlet end thereof for swirling mixture. | 1996 | HITACHI | TSUKAHARA, SATOSHI ¦ YOSHIDA, SHOHEI ¦ YAMAGISHI, MASAHIKO ¦ IWAI, KAZUMI ¦ KOIZUMI, HIROMI ¦ YOSHINAGA, YOICHI | 6 | FAY,SHARPE,BEALL,FAGAN,MINNICH & MCKEE | FREAY, CHARLES G. | - | 14 | 40 | What is claimed is: 1. A gas turbine combustor comprising: a diffusion combustor arranged at an axis portion of a combustion chamber for injecting fuel and effecting diffusion combustion; a plurality of first premixing combustors arranged at an outer periphery of said diffusion combustor for injecting a mixture of air and fuel and effecting premixed combustion, each of said plurality of first premixing combustors being formed so that a mixture outlet end thereof projects more downstream than a fuel outlet end of said diffusion combustor; a plurality of second premixing combustors each formed so that a mixture outlet thereof projects more downstream than the mixture outlet end of said each first premixing combustor; wherein said first premixing combustors and said second premixing combustors are arranged alternately at the outer periphery of said diffusion combustor; and wherein a swirler is provided on said each first premixing combustor in the vicinity of the mixture outlet end thereof for imparting swirling motion to the mixture. 2. A gas turbine combustor according to claim 1, wherein swirlers for imparting swirling motion to mixture are provided in the vicinity of the mixture outlet of each of said plurality of first premixing combustors and said plurality of second premixing combustors, and a swirling momentum by the swirler of said first premixing combustor is larger than that by the swirler of said second premixing combustor. 3. A gas turbine combustor according to claim 1, wherein a mixture outlet end of each of said second premixing combustors is formed so that a flow direction of mixture from said premixing combustor is directed toward the axis of an inner combustion liner forming said combustion chamber. 4. A gas turbine combustor according to claim 1, wherein each of said premixing combustors has a flow passage for air supply formed at an outer periphery thereof. 5. A diffusion combustor comprising: a first fuel nozzle, being tubular, having an inlet end and an outlet end, and arranged at an axial portion of the combustor; a first air supply pipe, disposed coaxially with and at an outer periphery of said first fuel nozzle, having a first swirler at an inlet end thereof and a discharge end thereof positioned in the vicinity of the outlet end of said first fuel nozzle; a second tubular air supply pipe disposed coaxially with said first fuel nozzle and at an outer periphery of said first air supply pipe, and having an annular second swirler in the vicinity of the discharge end of said first air supply pipe, said second swirler having a same swirling direction as that of said first swirler; a combustion chamber at the downstream side of the outlet end of said second air flow pipe; a plurality of first fuel injection ports at the discharge end of said first fuel nozzle; and a plurality of second fuel injection ports in the side face of the said first fuel nozzle between said first swirler of said first air supply pipe and the discharge end thereof. 6. A diffusion-premixing combustor comprising: a diffusion combustor as defined in claim 5; wherein in said diffusion combustor, an inlet end of said first supply pipe is branched from said second supply pipe, a second fuel nozzle is provided for injecting fuel to be mixed with air supplied to said first and second air supply pipes to an upstream side of the branch portion, and fuel supplied to said first and second fuel nozzles is independently controlled. 7. A gas turbine combustor, wherein a plurality of said diffusion-premixing combustors as defined in claim 6, are arranged in parallel; a combustion chamber is formed downstream of the discharge end of the second air supply pipe, and the number of said diffusion-premixing combustors to be operated according to gas turbine load is increased or decreased. 8. A gas turbine combustor comprising: a diffusion combustor, arranged at an axis portion of a combustion chamber, for injecting fuel and effecting diffusion combustion; a plurality of air supply means provided for said diffusion combustor in the vicinity of a fuel outlet of said diffusion combustor for supplying air in the vicinity of the fuel outlet of said diffusion combustor; and a premixing combustor arranged at an outer periphery of said diffusion combustor for injecting fuel/air mixture and effecting premixed combustion; wherein fuel supply means is provided for supplying fuel to said air supply means and pre-mixture of air and fuel is supplied for combustion of fuel from said fuel outlet of said diffusion combustor from each of said air supply means. 9. A gas turbine combustor provided with a diffusion fuel nozzle arranged at an axis portion of a combustion chamber for injecting fuel and effecting diffusion combustion, and a premixing combustor arranged at an outer periphery of said diffusion combustor for injecting a mixture of air and fuel and effecting premixed combustion, wherein an annular mixture injection nozzle for injecting a mixture of fuel and air is provided around said diffusion fuel nozzle and inside said premixing chamber for effecting diffusion combustion of fuel injected from said diffusion fuel nozzle, a first swirler and a second swirler positioned at an outer periphery of the first swirler for imparting swirling motion to the mixture are provided at a mixture outlet end of said mixture injection nozzle, said first and second swirler are formed so that a swirling direction of mixture from said first swirler is the same as that from said second swirler, and a flow rate of mixture from said second swirler is larger than that from said first swirler. 10. A gas turbine combustor comprising: a diffusion combustor provided at an axis portion of the gas turbine combustor for injecting fuel and effecting diffusion combustion in a combustion chamber; a plurality of first premixing combustors arranged at the outer periphery of said diffusion combustor for injecting a mixture of air and fuel and effecting premixed combustion; a plurality of second premixing combustors formed so that mixture outlet ends thereof project more downstream than those of said first premixing combustors; a mixture injection nozzle for supplying mixture of air and fuel into said combustion chamber in the vicinity of a fuel outlet end of said diffusion combustor provided between said diffusion combustor and said first and second premixing combustors; wherein said first and second premixing combustors are alternately arranged in a periphery direction at the outer periphery side of said diffusion combustor; wherein, swirlers are provided in the vicinity of the mixture outlet ends of said first premixing combustors for imparting swirling motion to the mixture; wherein fuel is injected from said mixture injection nozzles, said first premixing combustors, and said second premixing combustors in the mentioned order so as to increase a flow rate of the mixture as a gas turbine load increases. 11. A gas turbine combustor comprising: a diffusion combustor, arranged at an axis portion of a combustion chamber, for injecting fuel and effecting diffusion combustion; a premixing combustor arranged at an outer periphery of said diffusion combustor for injecting fuel/air mixture and effecting premixed combustion; wherein said diffusion combustor comprises: a cylindrical liner extending along the axis of said diffusion combustor; a tubular diffusion fuel nozzle, disposed at the axis of said cylindrical liner and having a diffusion fuel outlet at a downstream side thereof within said cylindrical liner; an air chamber, defined by said tubular diffusion fuel nozzle and said cylindrical liner, having an air outlet at a downstream side thereof and in the vicinity of said diffusion fuel outlet for supplying air in the vicinity of the diffusion fuel outlet of said diffusion combustor; and a fuel inlet provided at an upstream side of said air chamber for supplying fuel into said air chamber to premix the fuel with air in said air chamber, whereby fuel air pre-mixture is supplied from said air outlet of said air chamber for combustion of diffusion fuel from said tubular diffusion fuel nozzle. 12. A gas turbine combustor according to claim 11, wherein said diffusion fuel outlet has a plurality of first fuel injection ports provided at a downstream end of said tubular diffusion fuel nozzle and a plurality of second fuel injection ports provided in a side wall of said tubular fuel nozzle at a little more upstream side than said first fuel injection ports, and said air outlet of said air chamber has a first swirler facing said plurality of second fuel injection ports and a second swirler directed to a diffusion combustion chamber downstream of said tubular diffusion fuel nozzle. | F23C6/047 | F23R3/346 | F23R3/34 | F23R3/286 | F23D2900/00008 | NA | NA | NA | NA | NA | NA | NA | NA | NA | NA | NA | NA | NA
US5826423 | Dual fuel injection method and apparatus with multiple air blast liquid fuel atomizers | A dual fuel injector for injecting liquid and/or gaseous fuel into a gas turbine engine includes a plurality of hollow spoke members for injecting gaseous fuel that are located upstream of a plurality of main air swirling vanes that are in turn upstream of a plurality of air-blast atomizers for injecting main liquid fuel. A pilot fueling arrangement is provided that is capable of starting the gas turbine engine using either gaseous or liquid fuel. The injector includes a labyrinth-shaped cooling passage capable of providing cooling air to cylindrical walls of an injector centerbody. | 1996 | SOLAR TURBINES | LOCKYER, JOHN F. ¦ OSKAM, GARETH W. ¦ RAWLINS, DOUGLAS C. | 3 | MARSHALL,O'TOOLE,GERSTEIN,MURRAY&BORUN CAIN, LARRY G. | FREAY, CHARLES G. | - | 1 | 6 | We claim: 1. A fuel injector comprising: a plurality of fuel atomizers mounted to a fuel injector centerbody, each adapted to carry a flow of fuel for mixing with a flow of air and each including an inner air passage, an outer air passage, and a fuel passage disposed between the inner air passage and the outer air passage. 2. A fuel injector comprising: a plurality of fuel atomizers, each adapted to carry a flow of fuel for mixing with a flow of air and each including an inner air passage, an outer air passage, and a fuel passage disposed between the inner air passage and the outer air passage; a main air passage having a central axis; and a centerbody disposed radially inwardly of the main air passage; wherein the fuel atomizers are mounted to the centerbody and spaced around the central axis and carry the flow of fuel to the main air passage. 3. The fuel injector of claim 2, wherein each fuel atomizer is canted at an angle with respect to the central axis. 4. The fuel injector of claim 3, wherein the angle is in a range of from about 45.0.degree. to about 90.0.degree.. 5. The fuel injector of claim 2, wherein each fuel passage includes means for generating vorticity in the flow of fuel. 6. The fuel injector of claim 5, wherein the fuel flow vorticity generating means comprises one or more fuel swirler blades. 7. The fuel injector of claim 2, wherein each outer air passage includes means for generating vorticity in the flow of air. 8. The fuel injector of claim 7, wherein the vorticity generating means comprises one or more swirler blades. 9. A fuel injector comprising: a main air passage having a central axis; a centerbody disposed radially inwardly of the main air passage; and a plurality of main fuel atomizers mounted to the centerbody and spaced around the central axis for carrying a flow of fuel to the main air passage each of said main fuel atomizer being canted at an angle with respect to the central axis. 10. The fuel injector of claim 9, wherein the angle is in a range of from about 45.0.degree. to about 90.0.degree.. 11. The fuel injector of claim 9, wherein each main fuel atomizer includes an inner air passage, an outer air passage, and a fuel passage disposed between the inner air passage and the outer air passage and wherein each fuel passage includes means for generating vorticity in the flow of fuel. 12. The fuel injector of claim 11, wherein the fuel flow vorticity generating means comprises one or more fuel swirler blades. 13. The fuel injector of claim 9, wherein each outer air passage includes means for generating vorticity in the flow of air. 14. The fuel injector of claim 13, wherein the vorticity generating means comprises one or more swirler blades. 15. A dual fuel injector comprising: a first fuel supply; a second fuel supply, being a main supply of gaseous fuel; and a main air passage; wherein the main air passage includes means for generating vorticity in a flow of air therein and wherein the main supply of gaseous fuel comprises a plurality of gaseous fuel nozzles located upstream of the main air passage vorticity generating means; said first fuel supply being a main liquid fuel feed line; and a plurality of main liquid fuel atomizers in fluid communication with the main fuel feed line and the main air passage and located downstream of the main air passage vorticity generating means. 16. The dual fuel injector of claim 15, further including a pilot fuel-air mixing passage having an interior surface and including means for generating vorticity in a flow of a liquid fuel-air mixture in the pilot fuel-air mixing passage. 17. The dual fuel injector of claim 16, wherein the liquid fuel-air mixture vorticity generating means includes means for diverting the flow of liquid fuel toward the interior surface of the pilot fuel-air mixing passage. 18. The dual fuel injector of claim 17, wherein the diverting means includes a conically-shaped pintle swirler. 19. The dual fuel injector of claim 16, wherein the liquid fuel-air mixture vorticity generating means comprises one or more liquid fuel-air swirler blades. 20. A dual fuel injector comprising: a first fuel supply; a second fuel supply; an unperforated injector centerbody tip including a cylindrical wall; a cooling air passage for providing cooling air to the cylindrical wall; and a plurality of fuel atomizers, each adapted to carry a flow of fuel for mixing with a flow of air and each including an inner air passage, an outer air passage, and a fuel passage disposed between the inner air passage and the outer air passage. 21. The dual fuel injector of claim 20, wherein the cooling air passage is labyrinth-shaped. 22. The dual fuel injector of claim 20, wherein the inner air passage is adapted to carry air at a first mass flow rate and the outer air passage is adapted to carry air at a second mass flow rate different from the first mass flow rate for applying shearing forces to fuel emerging from the fuel passage to break the fuel up into droplets. 23. The dual fuel injector of claim 20, further including: said second fuel supply being a gaseous main fuel supply; and a main air passage; wherein the main air passage includes means for generating vorticity in a flow of air therein and wherein the gaseous main fuel supply comprises a plurality of gaseous fuel nozzles located upstream of the main air passage vorticity generating means. 24. The dual fuel injector of claim 23, having an atomizer located downstream of the main air passage vorticity generating means. 25. The dual fuel injector of claim 23, further including a plurality of fuel atomizers, each adapted to carry a flow of fuel for mixing with a flow of air and each including an inner air passage, an outer air passage, and a fuel passage disposed between the inner air passage and the outer air passage. 26. A method of mixing main liquid fuel with air in a fuel injector, the fuel injector including a main liquid fuel feed line and a fuel-air mixing chamber, the method comprising the steps of: providing a plurality of atomizers, each including an annular atomizer fuel passage in fluid communication with the main liquid fuel feed line, a central air passage disposed radially inwardly of the annular atomizer fuel passage and an outer air passage disposed radially outwardly of the annular atomizer fuel passage; and for each of the atomizers: introducing fuel into the annular atomizer passage to create a cylindrically shaped film of fuel that exits the annular atomizer fuel passage, each of said atomizer being oriented in a direction whereby the general direction of the flow of air introduced in the fuel-air mixing chamber is oblique to the general direction of the flow of the fuel droplets mixed with air as ejected from the atomizer. 27. The method of claim 26, further including the step of generating vorticity in the fuel flowing through each annular atomizer fuel passage. 28. The method of claim 26, further including the step of generating vorticity in the air flowing through each outer air passage. 29. The method of claim 26, further including the step of generating vorticity in the additional air introduced in the fuel-air mixing chamber. 30. The method of claim 26, wherein each atomizer is oriented in a direction whereby the general direction of the flow of air introduced in the fuel-air mixing chamber is oriented at angle of from about 45.0.degree. to about 90.0.degree. to the general direction of the flow of the fuel droplets mixed with air as ejected from the atomizer. | F23C7/008 | F23D17/002 | F23R3/36 | F05B2260/20 | F23R2900/03041 | F23D2900/11101 | F23D2900/14021 | F23D2214/00 | NA | NA | NA | NA | NA | NA | NA | NA | NA | NA
US5813232 | Dry low emission combustor for gas turbine engines | The present invention relates generally to a low emission can-annular combustion system for an industrial gas turbine engine to satisfy increasingly stringent environmental requirements. The combustion system of the present invention employs a dual mode combustion technique to meet engine operability requirements and high power emission targets without the use of combustor diluent injection or post combustor exhaust treatment. A lean premix combustion mode is utilized to minimize primary zone combustion temperatures and limit the oxide of nitrogen production during high power engine operation. A pilot-starting auxiliary fueling system is utilized to augment the main premix fueling system. The lean premix combustion mode is enabled by a lean premix dome having a fixed axial swirler with radial fuel pathways connecting to a circumferential main fuel manifold for distributing the fuel more uniformly across the flow path. A converging portion in the lean premix dome accelerates the fluid flow to prevent flashback from the primary combustion zone. | 1995 | ALLISON ENGINE COMPANY | RAZDAN, MOHAN K. ¦ MCLEROY, JACOB T. ¦ SMITH, DUANE A. | 3 | WOODARD,EMHARDT,NAUGHTON MORIARTY & MCNETT | FREAY, CHARLES G. | - | 4 | 9 | What is claimed is: 1. A combustor assembly for receiving a flow of fuel from an external source and a flow of air from a compressor, comprising: a combustion housing having an upstream end and a downstream end; and a premix dome connected to the upstream end of said combustion housing for receiving and substantially premixing the fuel and air prior to delivery to said upstream end of said combustion housing, said premix dome comprising: a centerbody extending longitudinally through said premix dome; a vaned swirler having an inlet and an outlet, said vaned swirler positioned around said centerbody and turning the flow of fuel and air from said inlet to said outlet through an angle between about 60.degree. and about 70.degree.; and a fueling pathway for delivering fuel across said swirler. 2. The combustor assembly in claim 1, wherein said fueling pathway has apertures located upstream of the axial midpoint of said vaned swirler. 3. The combustor assembly in claim 1, wherein said vaned swirler further comprises a plurality of vanes having chords varying with radial distance from said centerbody. 4. The combustor assembly in claim 1, wherein said vaned swirler further comprises a plurality of vanes, each of said vanes having an airfoil shape for minimizing flow separation and thereby preventing auto ignition combustion within said premix dome. 5. A combustor assembly for receiving a flow of fuel from an external source and a flow of air from a compressor, comprising: a combustion housing have an upstream end and a downstream end; and a premix dome connected to the upstream end of said combustion housing for receiving and substantially premixing the fuel and air prior to delivery to said upstream end of said combustion housing, said premix dome comprising: a centerbody extending longitudinally through said premix dome; a vaned swirler having an inlet, said vaned swirler positioned around said centerbody for turning and mixing the fuel and air passing through said premix dome; and a fueling pathway positioned radially along said swirler for delivering fuel across said swirler, said fueling pathway having an outlet juxtaposed with said inlet of said vaned swirler. 6. The combustor assembly in claim 5, wherein said vaned swirler is fixed relative to said premix dome and includes a plurality of vanes. 7. The combustor assembly in claim 6, wherein all of said vanes have approximately the same angular orientation with respect to said centerbody for producing a swirling flow substantially free from localized low-speed and reverse flow regions. 8. The combustor assembly in claim 6, wherein said vanes have chords varying with radial distance from said centerbody for imparting a more uniform swirl to the flow of fuel and air. 9. The combustor assembly in claim 6, wherein each of said vanes has an airfoil shape for minimizing flow separation and thereby preventing auto ignition combustion within said premix dome. 10. The combustor assembly in claim 6, wherein each of said vanes has a leading edge and a plurality of apertures formed adjacent said leading edge, and said fueling pathway comprises a plurality of fuel passageways formed in said vanes and in flow communication with said apertures of said vanes. 11. The combustor assembly in claim 10, wherein said fueling pathway further comprises a plurality of fuel tubes located upstream of said vanes, each of said fuel tubes having fuel outlet holes located adjacent a trailing edge of each of said fuel tubes and radially positioned along each of said fuel tubes so that said fuel outlet holes are staggered with respect to said apertures of said vanes for more evenly dispensing fuel across the air flow. 12. A combustor assembly for receiving a flow of fuel from an external source and a flow of air from a compressor, comprising: a combustion housing having an upstream end and a downstream end; and a premix dome connected to the upstream end of said combustion housing for receiving and substantially premixing the fuel and air prior to delivery to said upstream end of said combustion housing, said premix dome comprising: a centerbody extending longitudinally through said premix dome; a vaned swirler positioned around said centerbody for turning and mixing the fuel and air passing through said premix dome, said vaned swirler including a plurality of vanes, all of said vanes having substantially the same angular orientation with respect to said centerbody for producing a swirling flow substantially free from localized low-speed and reverse flow regions; and a fueling pathway positioned adjacent said swirler for delivering fuel across said swirler. 13. The combustor assembly in claim 12, wherein said fueling pathway has apertures located upstream of the axial midpoints of said vanes. 14. The combustor assembly in claim 12, wherein said vanes have chords varying with radial distance from said centerbody. 15. The combustor assembly in claim 12, wherein each of said vanes has an airfoil shape for minimizing flow separation and thereby preventing auto ignition combustion within said premix dome. 16. A combustor assembly comprising means for dispensing fuel into air immediately at the start of the assembly, means for thoroughly blending the flow of fuel and air without producing a shear layer in the flow, means for accelerating the flow of fuel and air downstream, and means for ejecting the accelerated flow into a combustor without producing a shear layer in the flow. 17. A gas turbine engine including a compressor section for supplying compressed air, a turbine section, a combustor section positioned operatively therebetween, and a means for supplying fuel to said combustor section, said combustor section comprising: a combustion housing having an upstream end and a downstream end; and a premix dome connected to said upstream end of said combustion housing for receiving and substantially premixing the fuel and air prior to delivery to said upstream end of said combustion housing, said premix dome comprising: a centerbody extending longitudinally through said premix dome; a vaned swirler having an inlet and an outlet, said vaned swirler positioned around said centerbody and turning the flow of fuel and air from said inlet to said outlet through an angle between about 60.degree. and about 70.degree.; and a fueling pathway connected to said means for supplying fuel for delivering fuel across said swirler. | F23D14/02 | F23R3/14 | F23R3/286 | F23R3/343 | F23C2900/07001 | F23D2206/10 | F23D2900/00008 | Y02T50/675 | F23R2900/03041 | F23D2900/00015 | NA | NA | NA | NA | NA | NA | NA | NA
US5802854 | Gas turbine multi-stage combustion system | A gas turbine combustion system includes a cylindrical combustor, a plurality of combustion sections in an arrangement spaced apart in an axial direction of the combustor, a plurality of fuel supply lines independently connected to the combustion sections, respectively, premixed fuel supply sections respectively provided for the fuel supply lines for supplying a premixed fuel, a diffusion combustion fuel supply section for supplying a diffusion combustion fuel to the combustion sections, and a control switching over the fuel supply sections to selectively supply either one of the premixed fuel and the diffusion combustion fuel. The premixed fuel at a first combustion stage is burned while the premixed fuel of subsequent stage is ignited by a high-temperature gas generated from combustion of the premixed fuel of a preceding combustion stage. | 1997 | TOSHIBA | MAEDA, FUKUO ¦ IWAI, YASUNORI ¦ SATO, YUZO | 3 | OBLON,SPIVAK,MCCLELLAND,MAIER & NEUSTADT,P.C. | CASAREGOLA, LOUIS J. | - | 8 | 16 | What is claimed is: 1. A gas turbine combustion system comprising: a cylindrical combustor having one end closed by a header; a plurality of combustion sections in an arrangement spaced apart in an axial direction of the combustor; a plurality of fuel supply lines independently connected to said combustion sections, respectively; a plurality of igniter means respectively provided for said combustion sections and initiating the combustion in the respective combustion sections; a plurality of premixed fuel supply sections respectively provided for said fuel supply lines and supplying a premixed fuel and having a premixed fuel nozzle; a diffusion combustion fuel supply section supplying a diffusion combustion fuel to one of the combustion sections and having a diffusion combustion fuel nozzle; and a control unit switching over said fuel supply sections and selectively supplying either one of the premixed fuel and the diffusion combustion fuel; said combustion sections including a first combustion stage, a second combustion stage and at least three succeeding combustion stages, totally at least five combustion stages, and said fuel supply lines including a fuel supply line for the first combustion stage which is divided into two fuel supply sections, one of which is connected to the diffusion combustion fuel nozzle of the diffusion fuel supply section and another one of which is connected to the premixed fuel nozzle of the premixed fuel supply section so that the control unit switches over a combustion condition from diffusion combustion to premixed combustion during operation of the gas turbine combustion system, and in at least one of said combustion stages, the premixed fuel is burned by the igniter means. 2. A gas turbine combustion system according to claim 1, wherein said igniter means comprises a micro burner. 3. A gas turbine combustion system according to claim 1, wherein said igniter means comprises a heating rod. 4. A gas turbine combustion system according to claim 1, wherein said combustion sections are formed as first and second combustion chambers defined by first and second members, respectively, said first member having an inner diameter smaller than that of the second member, said first combustion chamber having the first to third combustion stages and said second combustion chamber having the fourth to fifth combustion stages. 5. A gas turbine combustion system according to claim 4, wherein the first cylindrical member comprises an upstream side, first cylindrical portion, a downstream side, second cylindrical portion and an assembly including a pilot burner, a premixing device and an ignition device mounted to an upstream side end of a first cylindrical portion, and wherein another assembly including another premixing device and another ignition device is mounted to the second cylindrical portion. 6. A gas turbine combustion system according to claim 5, wherein said premixing devices are formed as premixing ducts arranged along circumferential directions of the first and second cylindrical portions and are provided with fuel nozzles communicating with upstream side air intake ports. 7. A gas turbine combustion system according to claim 5, wherein said pilot burner comprises a diffusion fuel nozzle, a premixture fuel nozzle and a swirler which are disposed along a central axis of the first cylindrical member. 8. A gas turbine system according to claim 5, wherein an assembly including a premixing device and an ignition device is mounted to the second combustion chamber, and said premixing device is formed as a premixing duct arranged along a circumferential direction of the second combustion chamber. 9. A gas turbine combustion system according to claim 1, wherein a flow sleeve covering an outer peripheral side of an inner cylindrical member and a tail cylindrical member comprising said combustor are provided, said flow sleeve having a plurality of holes through which a combustion air jet is caused to collide against an outer surface of said inner cylindrical member and an outer surface of said tail cylindrical member to cool metal comprising the inner cylindrical member and the tail cylindrical member, and wherein a total area of cooling air holes for film cooling, in which air is constantly flowing into the combustor to cool wall surface metal of the inner cylindrical member and the tail cylindrical member, is set to be 20% or less of a total area for combustion air. 10. A gas turbine combustion system comprising: a cylindrical combustor having one end closed by a header; a plurality of combustion sections in an arrangement spaced apart in an axial direction of the combustor; a plurality of fuel supply lines independently connected to said combustion sections, respectively; a plurality of igniters respectively provided for said combustion sections and initiating the combustion in the respective combustion sections; a plurality of premixed fuel supply sections respectively provided for said fuel supply lines and supplying a premixed fuel and having a premixed fuel nozzle; a diffusion combustion fuel supply section supplying a diffusion combustion fuel to one of the combustion sections and having a diffusion combustion fuel nozzle; and a control unit switching over said fuel supply sections and selectively supplying either one of the premixed fuel and the diffusion combustion fuel; said combustion sections including a first combustion stage, a second combustion stage and at least three succeeding combustion stages, totally at least five combustion stages, and said fuel supply lines including a fuel supply line for the first combustion stage which is divided into two fuel supply sections, one of which is connected to the diffusion combustion fuel nozzle of the diffusion fuel supply section and another one of which is connected to the premixed fuel nozzle of the premixed fuel supply section so that the control unit switches over a combustion condition from diffusion combustion to premixed combustion during operation of the gas turbine combustion system, and in at least one of said combustion stages, the premixed fuel is burned by the igniters. 11. A gas turbine combustion system according to claim 10, wherein said igniters each comprise a micro burner. 12. A gas turbine combustion system according to claim 10, wherein each of said igniters comprise a heating rod. 13. A gas turbine combustion system according to claim 10, wherein said combustion sections are formed as first and second combustion chambers defined by first and second members, respectively, said first member having an inner diameter smaller than that of the second member, said first combustion chamber having the first to third combustion stages and said second combustion chamber having the fourth to fifth combustion stages. 14. A gas turbine combustion system according to claim 13, wherein the first cylindrical member comprises an upstream side, first cylindrical portion and a downstream side, second cylindrical portion and an assembly including a pilot burner, a premixing device and an ignition device is mounted to an upstream side end of the first cylindrical portion, and wherein another assembly including another premixing device and another ignition device is mounted to the second cylindrical portion. 15. A gas turbine combustion system according to claim 14, wherein said premixing devices are formed as premixing ducts arranged along circumferential directions of the first and second cylindrical portions and are provided with fuel nozzles communicating with upstream side air intake ports. 16. A gas turbine combustion system according to claim 14, wherein said pilot burner comprises a diffusion fuel nozzle, a premixture fuel nozzle and a swirler which are disposed along a central axis of the first cylindrical member. 17. A gas turbine combustion system according to claim 14, wherein an assembly including a premixing device and an ignition device is mounted to the second combustion chamber, and said premixing device is formed as a premixing duct arranged along the circumferential direction of a second combustion chamber. 18. A gas turbine combustion system according to claim 10, wherein a flow sleeve covering an outer peripheral side of an inner cylindrical member and a tail cylindrical member comprising said combustor are provided, said flow sleeve having a plurality of holes through which a combustion air jet is caused to collide against an outer surface of said inner cylindrical member and an outer surface of said tail cylindrical member to cool metal comprising the inner cylindrical member and the tail cylindrical member, and wherein a total area of cooling air holes for film cooling, in which air is caused to flow into the combustor to cool wall metal surface of the inner cylindrical member and the tail cylindrical member, is set to be 20% or less of a total area for combustion air. | F23R3/346 | F23C6/047 | NA | NA | NA | NA | NA | NA | NA | NA | NA | NA | NA | NA | NA | NA | NA | NA
US5791562 | Conical centerbody for a two stream tangential entry nozzle | A centerbody for a tangential entry nozzle having a longitudinal axis and a radially outer surface including a frustum portion defining the outer surface of a frustum that is coaxial with the longitudinal axis and flares toward the frustum base thereof, and a curved portion which is integral with the frustum portion and preferably defines a portion of the surface generated by rotating a circle which is tangent to the frustum portion and has a center which lies radially outward thereof about the longitudinal axis. The centerbody has a base which includes at least one air supply port extending therethrough, and an internal passageway. The frustum portion tapers towards a discharge orifice of the internal passageway, and terminates at the plane in which the discharge orifice is located. A fuel-lance that is coaxial with the axis and extends through the base and terminates within the internal passageway provides fuel to the air flow in the centerbody. | 1996 | UNITED TECHNOLOGIES CORPORATION | KRAMER, STEPHEN K. ¦ HAUCK, PETER F. | 2 | HAYES, CHRISTOPHER T. | KASHNIKOW, ANDRES | EVANS, ROBIN O. | 2 | 4 | We claim: 1. A centerbody for a tangential entry fuel nozzle, comprising: a longitudinal axis, a centerbody base, said centerbody base having at least one air supply port extending therethrough, a radially outer surface including a frustum portion defining the outer surface of a frustum that is coaxial with the longitudinal axis and flares toward the frustum base thereof, and a curved portion which is integral with the frustum portion and preferably defines a portion of the surface generated by rotating a circle which is tangent to the frustum portion and has a center which lies radially outward thereof about the longitudinal axis, an internal passageway coaxial with the longitudinal axis and including a first cylindrical passage, a second cylindrical passage, and a tapered passage, each passage having a first end and a second end, said second cylindrical passage having a diameter greater than said first cylindrical passage, said second cylindrical passage communicating with said first cylindrical passage through said tapered passage, said first end of said tapered passage integral with said second end of said first cylindrical passage, said second end of said tapered passage integral with said first end of said second cylindrical passage, said first end of said tapered passage having a diameter equal to the diameter of the first cylindrical passage, and, said second end of said tapered passage having a diameter equal to the diameter of the second cylindrical passage, each of said passages coaxial with the longitudinal axis, said first cylindrical passage includes a discharge orifice that is circular, coaxial with said axis and located at the first end of said first cylindrical passage, an internal chamber located between said centerbody base and said second end of said second cylindrical passage, said air supply ports communicating with said second cylindrical passage through said chamber, a swirler coaxial with the axis and is located within the chamber immediately adjacent the second end of the second cylindrical passage, and a fuel lance coaxial with said axis and extending through said centerbody base, said internal chamber, and said swirler, and terminating within said second cylindrical passage. | F23D17/002 | F23C7/002 | F05B2250/232 | F05B2250/322 | F23C2900/07002 | NA | NA | NA | NA | NA | NA | NA | NA | NA | NA | NA | NA | NA
US5791137 | Radial inflow dual fuel injector | A gas turbine engine combustor can operate on either liquid fuel or gaseous fuel while maintaining low levels of nitrous oxide emissions. An upstream end of each of a plurality of mixing tubes includes an external manifold that is supplied with gaseous fuel. The gaseous fuel is injected into the mixing tubes through a plurality of orifices with sufficient momentum to be uniformly distributed across the flow path of each mixing tube. The optimum fuel/air ratio for low nitrous oxide emissions does not exceed seventy five percent (75%) of the stoichiometric ratio for a given fuel. | 1995 | UNITED TECHNOLOGIES CORPORATION | EVANS, TYLER T. ¦ CARROLL, ROBERT G. | 2 | CUNNINGHAM, MARINA F. | CASAREGOLA, LOUIS J. | - | 0 | 2 | We claim: 1. A combustor having a combustion zone including a central portion and a radially outward portion, and having a fuel/air mixing zone upstream of the combustion zone, said combustor having a plurality of primary fuel/air mixing tubes oriented to discharge a mixture of fuel and air circumferentially into said radially outward portion of the combustor, said combustor having a secondary fuel/air mixing tube having means for swirling a fuel/air mixture circumferentially into said central portion of the combustor, said combustor having means for igniting the primary fuel/air mixture so as to cause the swirling, secondary fuel/air mixture to be centrifuged outwardly into the burning primary fuel/air mixture, said combustor characterized by: an airblast liquid fuel injector centrally mounted at an upstream end of said secondary fuel/air mixing tube for injecting liquid fuel into said secondary fuel/air mixing tube; and a manifold disposed radially outward from a mixing tube wall at said upstream end of said secondary fuel/air mixing tube, said manifold having a plurality of orifices formed within said mixing tube wall for injecting said gaseous fuel into said secondary fuel/air mixing tube. 2. The combustor according to claim 1 further characterized by said orifices being formed in a substantially perpendicular relationship to said mixing tube wall. 3. A combustor having a combustion zone including a central portion and a radially outward portion, and having a fuel/air mixing zone upstream of the combustion zone, said combustor having a plurality of primary fuel/air mixing tubes oriented to discharge a mixture of fuel and air circumferentially into said radially outward portion of the combustor, said combustor having a secondary fuel/air mixing tube having means for swirling a fuel/air mixture circumferentially into said central portion of the combustor, said combustor having means for igniting the primary fuel/air mixture so as to cause the swirling, secondary fuel/air mixture to be centrifuged outwardly into the burning primary fuel/air mixture, said combustor characterized by: an airblast liquid fuel injector centrally mounted at an upstream end of each said fuel/air mixing tube for injecting liquid fuel into each said fuel/air mixing tube; and a manifold disposed radially outward from a mixing tube wall at said upstream end of each said fuel/air mixing tube, said manifold having a plurality of orifices formed within said mixing tube wall for injecting said gaseous fuel into each said fuel/air mixing tube. 4. The combustor according to claim 3 further characterized by said orifices being formed in a substantially perpendicular relationship to said mixing tube wall. 5. A combustor structure having a combustion zone including a central portion and a radially outward portion encased by a cylindrical body, and having a fuel and air mixing zone upstream thereof which includes a secondary fuel/air mixing tube surrounded by a plurality of pilot fuel and air mixing tubes wherein said secondary tube includes means for circumferentially swirling effluent dischargeable therefrom into the central portion of the combustion zone and wherein said pilot tubes are so oriented as to cause effluent dischargeable therefrom to swirl circumferentially about the radially outward portion of the combustor, said combustor characterized by: an airblast liquid fuel injector centrally mounted at an upstream end of said secondary fuel/air mixing tube for injecting liquid fuel into said secondary fuel/air mixing tube; and a manifold disposed radially outward from a mixing tube wall at said upstream end of said secondary fuel/air mixing tube, said manifold having a plurality of orifices formed within said mixing tube wall for injecting said gaseous fuel into said secondary fuel/air mixing tube. | F23R3/36 | F23R3/286 | NA | NA | NA | NA | NA | NA | NA | NA | NA | NA | NA | NA | NA | NA | NA | NA
US5778676 | Dual fuel mixer for gas turbine combustor | An air fuel mixer is disclosed having a mixing duct, a shroud surrounding the upstream end of the mixing duct in which a fuel manifold is provided in flow communication with a fuel supply and control means, a set of inner and outer counter-rotating swirlers adjacent the upstream end of the mixing duct for imparting swirl to an air stream, a hub separating the inner and outer annular swirlers to allow independent rotation of the air stream, and a centerbody located axially along and substantially the full length of the mixing duct. In order to inject one type of fuel into the mixing duct, fuel is supplied to the outer annular swirlers which include hollow vanes with internal cavities, wherein the internal cavities of the outer swirler vanes are in fluid communication with the fuel manifold in the shroud. The outer swirler vanes further include a plurality of fuel passages therethrough in flow communication with the internal cavities. A second fuel can be injected into the mixing duct by means of a plurality of orifices in the centerbody wall which are in flow communication with a fuel supply and control means. In this way, high pressure air from a compressor is injected into the mixing duct through the swirlers to form an intense shear region and fuel is injected into the mixing duct from the outer swirler vane passages and/or the centerbody orifices so that the high pressure air and the fuel is uniformly mixed therein so as to produce minimal formation of poullutants when a fuel/air mixture is exhausted out the downstream end of the mixing duct into the combustor and ignited. | 1996 | GENERAL ELECTRIC | JOSHI, NARENDRA D. ¦ ANGEL, PAUL R. ¦ CALDWELL, JAMES M. ¦ HEBERLING, PAUL V. ¦ DEAN, ANTHONY J. | 5 | HESS, ANDREW C. TRAYNHAM, WAYNE O. | FREAY, CHARLES G. | - | 11 | 41 | What is claimed is: 1. An apparatus for premixing fuel and air prior to combustion in a gas turbine engine, comprising: (a) a linear mixing duct having a circular cross section defined by a wall, said mixing duct wall including a plurality of air passages therethrough, wherein air flowing through said air passages energizes a boundary layer along an inner annular surface of said mixing duct wall; (b) means for injecting fuel into said mixing duct; and (c) means for mixing said fuel and air in said mixing duct. 2. The apparatus of claim 1, each of said air passages comprising an angled hole through said mixing duct wall. 3. The apparatus of claim 2, each of said air passages being oriented at an angle to said inner annular surface of said mixing duct wall within a range of 20.degree.-30.degree.. 4. The apparatus of claim 1, each of said air passages further comprising: (a) a plenum located within and circumscribing said mixing duct wall; (b) a plurality of feed passages extending from an outer annular surface of said mixing duct wall to said plenum, wherein air is communicated from outside said outer annular surface of said mixing duct to said plenum; and (c) a slot formed in said mixing duct wall from said inner annular surface to said plenum, wherein air is communicated from said plenum to inside said mixing duct. 5. The apparatus of claim 4, wherein said slot extends completely around said mixing duct. 6. The apparatus of claim 4, wherein said slot is segmented around said mixing duct. 7. The apparatus of claim 4, each of said slots being oriented at an angle to said inner annular surface of said mixing duct wall within a range of 20-30. 8. The apparatus of claim 1, further comprising a centerbody defined by a circular wall located in the middle of said mixing duct, said centerbody comprising: (a) a hollow area from an upstream end to a downstream end; (b) a main air passage in flow communication with said hollow area; and (c) a plurality of air passages in said centerbody wall in flow communication with said hollow area; wherein air supplied to said hollow area by means of said main air passage flows through said centerbody wall air passages into said mixing duct to energize a boundary layer along an outer annular surface of said centerbody wall. 9. The apparatus of claim 8, each of said centerbody wall air passages comprising an angled hole through said centerbody wall. 10. The apparatus of claim 9, each of said centerbody wall air passages being oriented at an angle to said outer annular surface of said centerbody wall within a range of 20.degree.-30.degree.. 11. The apparatus of claim 8, each of said centerbody wall air passages further comprising: (a) a plenum located within and circumscribing said centerbody wall; (b) a plurality of feed passages extending from an inner annular surface of said centerbody wall to said plenum, wherein air is communicated from said centerbody hollow area to said plenum; and (c) a slot formed in said centerbody wall from said centerbody outer annular surface to said plenum, wherein air is communicated from said plenum to inside said mixing duct. 12. The apparatus of claim 11, wherein said slot extends completely around said centerbody. 13. The apparatus of claim 11, wherein said slot is segmented around said centerbody. 14. The apparatus of claim 11, each of said slots being oriented at an angle to said inner annular surface of said mixing duct wall within a range of 20-30. 15. The apparatus of claim 1, said fuel and air mixing means further comprising: (a) a set of inner and outer annular counter-rotating swirlers adjacent the upstream end of said mixing duct for imparting swirl to an air stream; and (b) a hub separating said inner and outer annular swirlers to allow independent rotation of said air stream; wherein high pressure air from a compressor is injected into said mixing duct through said swirlers to form an intense shear region and fuel is injected into said mixing duct so that the high pressure air and the fuel is uniformly mixed therein so as to produce minimal formation of pollutants when the fuel/air mixture is exhausted out the downstream end of said mixing duct into the combustor and ignited. 16. The apparatus of claim 15, each of said air passages being oriented at an angle to a swirled air stream in said mixing duct within a range of 0.degree.-30.degree.. 17. The apparatus of claim 8, said fuel and air mixing means further comprising: (a) a set of inner and outer annular counter-rotating swirlers adjacent the upstream end of said mixing duct for imparting swirl to an air stream; and (b) a hub separating said inner and outer annular swirlers to allow independent rotation of said air stream; wherein high pressure air from a compressor is injected into said mixing duct through said swirlers to form an intense shear region and fuel is injected into said mixing duct so that the high pressure air and the fuel is uniformly mixed therein so as to produce minimal formation of pollutants when the fuel/air mixture is exhausted out the downstream end of said mixing duct into the combustor and ignited. 18. The apparatus of claim 17, each of said centerbody air passages being oriented at an angle to a swirled air stream in said mixing duct within a range of 0.degree.-30.degree.. 19. The apparatus of claim 15, said fuel injection means further comprising: (a) a shroud surrounding the upstream end of said mixing duct, said shroud having contained therein a fuel manifold in flow communication with a fuel supply and control means; and (b) said outer annular swirlers including hollow vanes with internal cavities, wherein the internal cavities of said outer swirler vanes are in flow communication with said fuel manifold, said outer swirler vanes further including a plurality of fuel passages therethrough in flow communication with said internal cavities to inject fuel into said mixing duct. 20. The apparatus of claim 15, said fuel injection means comprising a fuel nozzle located axially along and forming a centerbody substantially the full length of said mixing duct, said fuel nozzle having a plurality of orifices therein located immediately downstream of said inner and outer swirlers to inject fuel into said mixing duct. 21. An apparatus for premixing fuel and air prior to combustion in a gas turbine engine, comprising: (a) a linear mixing duct having a circular cross section defined by a wall; (b) a centerbody defined by a circular wall located in the middle of said mixing duct, said centerbody further comprising: (1) a hollow area from an upstream end to a downstream end; (2) a main air passage in flow communication with said hollow area; and (3) a plurality of air passages in said centerbody wall in flow communication with said hollow area; wherein air supplied to said hollow area by means of said main air passage flows through said centerbody wall air passages into said mixing duct to energize a boundary layer along an outer annular surface of said centerbody wall; (c) means for injecting fuel into said mixing duct; and (d) means for mixing said fuel and air in said mixing duct. 22. The apparatus of claim 21, each of said centerbody wall air passages comprising an angled hole through said centerbody wall. 23. The apparatus of claim 22, each of said centerbody wall air passages being oriented at an angle to said outer annular surface of said centerbody wall within a range of 20.degree.-30.degree.. 24. The apparatus of claim 21, each of said centerbody wall air passages further comprising: (a) a plenum located within and circumscribing said centerbody wall; (b) a plurality of feed passages extending from an inner annular surface of said centerbody wall to said plenum, wherein air is communicated from said centerbody hollow area to said plenum; and (c) a slot formed in said centerbody wall from said centerbody outer annular surface to said plenum, wherein air is communicated from said plenum to inside said mixing duct. 25. The apparatus of claim 24, wherein said slot extends completely around said centerbody. 26. The apparatus of claim 24, wherein said slot is segmented around said centerbody. 27. The apparatus of claim 24, each of said slots being oriented at an angle to said outer annular surface of said centerbody wall within a range of 20.degree.-30.degree.. 28. The apparatus of claim 21, said fuel and air mixing means further comprising: (a) a set of inner and outer annular counter-rotating swirlers adjacent the upstream end of said mixing duct for imparting swirl to an air stream; and (b) a hub separating said inner and outer annular swirlers to allow independent rotation of said air stream; wherein high pressure air from a compressor is injected into said mixing duct through said swirlers to form an intense shear region and fuel is injected into said mixing duct so that the high pressure air and the fuel is uniformly mixed therein so as to produce minimal formation of pollutants when the fuel/air mixture is exhausted out the downstream end of said mixing duct into the combustor and ignited. 29. The apparatus of claim 28, each of said centerbody air passages being oriented at an angle to a swirled air stream in said mixing duct within a range of 0.degree.-30.degree.. 30. The apparatus of claim 28, said fuel injection means further comprising: (a) a shroud surrounding the upstream end of said mixing duct, said shroud having contained therein a fuel manifold in flow communication with a fuel supply and control means; and (b) said outer annular swirlers including hollow vanes with internal cavities, wherein the internal cavities of said outer swirler vanes are in flow communication with said fuel manifold, said outer swirler vanes further including a plurality of fuel passages therethrough in flow communication with said internal cavities to inject fuel into said mixing duct. 31. The apparatus of claim 28, said fuel injection means comprising a fuel nozzle located axially along and forming a centerbody substantially the full length of said mixing duct, said fuel nozzle having a plurality of orifices therein located immediately downstream of said inner and outer swirlers to inject fuel into said mixing duct. 32. The apparatus of claim 21, said centerbody further comprising: (a) a plurality of orifices therein to inject fuel into said mixing duct; and (b) at least one air passage located adjacent each of said fuel orifices, said air passages being in flow communication with said main air passage, wherein air from said air passages directs fuel away from an outer annular surface of said centerbody and assists atomization of said fuel. | F23D11/101 | F23D17/002 | F23R3/36 | F23R3/14 | F23C2900/07001 | F23D2209/30 | F23D2209/10 | NA | NA | NA | NA | NA | NA | NA | NA | NA | NA | NA
US5765363 | Convectively cooled, single stage, fully premixed controllable fuel/air combustor with tangential admission | An annular combustor system is disclosed in use with a radial turbine-type gas turbine gas generator, the system having an annular housing defining a single stage combustor, an external fuel/air premixer system having a mixing chamber and a fuel valve under the control of a controller, to provide a preselected lean fuel/air ratio mixture for introduction to the combustion zone of the annular housing. A separate compressed air valve under the control of the controller can optionally be included. Compressed air conduits are used to channel a portion of the total compressed air flow to the premixer and the remainder to the dilution zone of the combustor, and a fuel conduit is used to deliver all of the fuel to the premixer. Convection cooling of the annular housing is accomplished using compressed air without diluting the fuel air ratio in the combustion zone. The premixer includes a venturi, and a fuel nozzle for spraying fuel into the venturi inlet along the venturi axis, the venturi axis being aligned substantially tangentially to the annular housing axis to provide a swirling admission of the fully premixed fuel/air mixture to the combustion zone. The venturi can include a flow-smoothing member and be heated to provide augmented vaporization of liquid fuels. The compressed air valve can be integrated with the premixer housing. | 1997 | MOWILL R JAN | MOWILL, R. JAN | 1 | FINNEGAN,HENDERSON,FARABOW,GARRETT & DUNNER,L.L.P. | CASAREGOLA, LOUIS J. | - | 2 | 8 | What is claimed is: 1. A process for operating a gas turbine gas generator module to lower NO.sub.X and unburned fuel and fuel by-products, the gas generator module for supplying hot combustion gases to means for a producing power, the module of the type having a cylindrical housing with an axis and defining a combustion chamber, the housing having at least one inlet port proximate one axial housing end, the chamber portion adjacent the one axial housing end comprising a combustion zone, and an exhaust port and at least one aperture proximate the other axial housing end, the chamber portion adjacent the other axial housing end comprising a dilution zone, the module also of the type having a spool including an air compressor, a turbine, and shaft means interconnecting the turbine and the air compressor, the process comprising the steps of: supplying compressed air flow from the air compressor and fuel flow to the vicinity of the housing; continuously premixing all the fuel flow with a portion of the compressed air flow outside the housing and injecting the resulting substantially non-swirling fuel/air mixture into the combustion zone through the housing inlet port in a direction to provide swirling combustion about the housing axis; admitting the remainder of the compressed air flow to the dilution zone through the aperture; and controlling fuel flow rate in accordance with the desired power level and permitting turbine speed and compressor speed to adjust accordingly, said compressed air flow changing in accordance with the compressor speed, so that a substantially constant fuel/air ratio is maintained over substantially the entire operating range of the gas generator module. 2. The process for operating a gas turbine gas generator module as in claim 1, including the step of convectively cooling the housing portion defining the combustion zone with at least the remainder of the compressed air flow, wherein a substantial part of the compressed air flow portion also is used in said convectively cooling step. 3. The process for operating a gas turbine gas generator module as in claim 1, wherein said continuously premixing step includes feeding all the fuel flow and the compressed air flow portion to the inlet of a venturi and orienting the axis of the venturi such that the mixture flowing from the venturi exit enters the combustion zone in a direction substantially tangential to the housing axis. 4. The process as in claim 3, wherein liquid fuel flow is supplied, and wherein the continuously premixing step includes the step of heating the venturi to augment the vaporization of the fuel. 5. The process for operating a gas turbine gas generator module as in claim 1, the module further of the type having a turbine shroud, the process including the step of convectively cooling the turbine shroud using at least a part of said remainder compressed air flow. | F02C9/50 | F23R3/26 | F23R3/286 | F23R3/50 | F23R3/54 | F23R3/42 | F05D2250/322 | NA | NA | NA | NA | NA | NA | NA | NA | NA | NA | NA
US5761906 | Fuel injector swirler arrangement having a shield means for creating fuel rich pockets in gas-or liquid-fuelled turbine | The arrangement comprises a swirler for producing at least one air stream for mixing with a supply of fuel but wherein the supply of fuel is initially injected into at least one zone adjacent a respective air stream but shielded (by 26) therefrom whereby fuel-rich pockets of fluid are formed in the zone(s). The pockets ensure flame stability at least at lower power settings. The zone is defined by a wall of the swirler. The fuel is injected through nozzles. Additional nozzles for supplementary supply of fuel may be provided in a block. A plate is arranged between the block and the swirler. | 1995 | EURPOEAN GAS TURBINES | NORSTER, ERIC ROY | 1 | KIRSCHSTEIN,ET AL. | THORPE, TIMOTHY | KIM, TED | 2 | 4 | I claim: 1. A fuel injector arrangement for a turbine, said injector arrangement having a longitudinal axis and comprising: at least one swirler means having at least one air inlet means for entry of air into said at least one swirler means to provide the air for producing at least one air stream for mixing with a supply of fuel, said at least one air stream having a radial component of flow directed towards said longitudinal axis; injecting means for injecting said supply of fuel with a component of flow parallel to said longitudinal axis towards said at least one air stream and into said at least one swirler means for mixing of fuel and air; and shield means being provided adjacent said at least one air inlet means, said shield means at least partly shielding said supply of fuel from said at least one air stream in at least one region of said injector arrangement whereby, in said at least one region, fuel-rich pockets of fluid are formed. 2. The arrangement as claimed in claim 1, wherein the shield means is constituted by a wall provided in said at least one swirler means. 3. The arrangement as claimed in claim 2, wherein said at least one swirler means is formed with a plurality of vanes, said swirler means being annular about the longitudinal axis of the injector arrangement, and each vane acting to produce a said air stream. 4. The arrangement as claimed in claim 3, wherein said at least one swirler means has a body having walls bounding slots, and wherein the vanes are formed by the walls of the slots. 5. The arrangement as claimed in claim 4, wherein the slots are tangentially directed with respect to a prechamber region of a combustor of the turbine. 6. The arrangement as claimed in claim 5, also comprising further injection means for injecting fuel directly into the prechamber region. 7. The arrangement as claimed in claim 6, wherein the injecting means comprises a plurality of first nozzles. 8. The arrangement as claimed in claim 7, wherein the first nozzles are formed in a block as a circular array about said longitudinal axis. 9. The arrangement as claimed in claim 6, wherein the further injection means comprises a plurality of second nozzles. 10. The arrangement as claimed in claim 9, wherein the second nozzles are formed in a block as a circular array a bout said longitudinal axis. 11. The arrangement as claimed in claim 10, wherein the first nozzles are formed radially outside the second nozzles. 12. The arrangement as claimed in claim 1, wherein said at least one swirler means has a wall which constitutes the shield means. 13. The arrangement as claimed in claim 1, wherein said at least one swirler means includes a plurality of means for forming respective streams of air which flow towards a prechamber from a region which surrounds the swirler means. 14. The arrangement as claimed in claim 13, wherein each of said air stream forming, means is associated with a separate fuel injection nozzle. 15. The arrangement as claimed in claim 14, wherein each of said air stream forming means is provided with a wall forming a barrier positioned radially outside of said associated nozzle to constitute said shield means. 16. The arrangement as claimed in claim 15, wherein said at least one swirler means has a body formed with tangentially directed slots, and wherein said barrier wall is constituted by an end wall of the tangentially directed slots formed in the body of the swirler means. 17. The arrangement as claimed in claim 16, wherein the slots have a predetermined depth, and wherein said barrier has a depth which is less than half the predetermined depth of said slots. 18. The arrangement as claimed in claim 1, wherein said at least one swirler means comprises an axial boss having a predetermined diameter and extending from an end wall, said end wall being of larger diameter than the predetermined diameter of said boss. 19. A fuel injector arrangement for a turbine, said injector arrangement having a longitudinal axis and comprising: at least one swirler means having at least one air inlet means for entry of air into said at least one swirler means to provide the air for producing at least one air stream for mixing with a supply of fuel said air stream having a radial component of flow directed towards said longitudinal axis; means for injecting said fuel with a component of flow parallel to said longitudinal axis towards said airstream and into said at least one swirler means for mixing of fuel and air; and shield means being provided adjacent said at least one air inlet means, said shield means at least partly shielding said supply of fuel injecting means from said at least one air stream in at least one region of said injector arrangement, at least when the supply of fuel is at low pressure, whereby, in said at least one region, fuel-rich pockets of fluid are formed. 20. A method of operating a fuel injector arrangement of a turbine, said arrangement having a longitudinal axis and including a swirler means having an air inlet means for entry of air, the method comprising the steps of: utilizing said swirler means for entry of the air therein to provide the air to produce at least one air stream having a radial component of flow directed towards said longitudinal axis; injecting fuel with a component of fuel flow parallel to said longitudinal axis towards said air stream and into said swirler means for mixing of fuel and air; and at least partly shielding said injected fuel from said air stream in at least one region of said injector arrangement by providing a shield means adjacent the air inlet means so as to give rise to fuel-rich pockets of fluid in said at least one region. 21. A method of operating a fuel injector arrangement of a turbine, said arrangement having a longitudinal axis and including a swirler means having an air inlet means for entry of air, the method comprising the steps of: utilizing said swirler means for entry of the air therein to provide the air to produce at least one air stream having a radial component of flow directed towards said longitudinal axis; injecting fuel with a component of fuel flow parallel to said longitudinal axis towards said air stream and into said swirler means for mixing of fuel and air; and at least partly shielding said injected fuel from said air stream in at least one region of said injector arrangement by providing a shield means adjacent the air inlet means, at least when the injected fuel is at low pressure so as to give rise to fuel-rich pockets of fluid in said at least one region. | F23C7/002 | F23D14/20 | F23D14/74 | F23R3/286 | F23D17/00 | F23C2202/40 | F23D2204/00 | F23D2206/10 | F23D2207/00 | F23D2900/00016 | NA | NA | NA | NA | NA | NA | NA | NA
US5761897 | Method of combustion with a two stream tangential entry nozzle | A method for burning fuel in the combustor of a gas turbine engine with a premixing type of combustion which comprises providing a scroll swirler having first and second endplates, the first endplate is spaced relation to the second endplate defining a substantially cylindrical mixing zone therebetween, the second endplate having a combustor inlet port extending therethrough, providing a centerbody located within the mixing zone and having a radially outer surface that tapers toward the combustor inlet and extends substantially the entire length of the mixing zone, introducing a first portion of combustion air tangentially into the mixing zone substantially continuously along the length thereof, introducing a first portion of fuel into the combustion air as the combustion air is introduced into the mixing zone, mixing the combustion air and fuel by swirling the combustion air and fuel about the centerbody while flowing the combustion air and fuel towards the combustor inlet, flowing the first portion of combustion air into the combustor inlet, introducing a second portion of combustion air into the first portion radially inward thereof at the combustor inlet, the sum of the first and second portions of combustion air defining total airflow, and the second portion of combustion air equal to 11-15% of the total airflow, and burning the fuel external of the mixing zone. | 1996 | UNITED TECHNOLOGIES CORPORATION | KRAMER, STEPHEN K. | 1 | HAYES, CHRISTOPHER T. | CASAREGOLA, LOUIS J. | - | 1 | 2 | I claim: 1. A method for burning fuel in the combustor of a gas turbine engine with a premixing type of combustion, comprising providing a scroll swirler having first and second endplates, said first endplate in spaced relation to said second endplate defining a substantially cylindrical mixing zone therebetween, said second endplate having a combustor inlet port extending therethrough; providing a centerbody located within said mixing zone and having a radially outer surface that tapers toward the combustor inlet and extends substantially the entire length of the mixing zone; introducing a first portion of combustion air tangentially into said mixing zone substantially continuously along the length thereof; introducing a first portion of fuel into said combustion air as said combustion air is introduced into said mixing zone; mixing said combustion air and fuel by swirling said combustion air and fuel about said centerbody while flowing said combustion air and fuel towards said combustor inlet; flowing said first portion of combustion air into said combustor inlet; introducing a second portion of combustion air into said first portion radially inward thereof at said combustor inlet, the sum of said first and second portions of combustion air defining total airflow, and said second portion of combustion air equal to 85-89% of said total airflow; and, burning said fuel external of said mixing zone. 2. The method of claim 1 wherein the step of introducing a second portion of combustion air into said first portion radially inward thereof at said combustor inlet includes introducing a second portion of combustion air into said centerbody, introducing a second portion of fuel into said second portion of combustion air, and mixing said second portion of fuel with said second portion of combustion air. 3. The method of claim 2 wherein said first portion of fuel divided by said first portion of combustion air defines a first fuel/air concentration, said second portion of fuel divided by said second portion of combustion air defines a second fuel/air concentration, the overall desired fuel/air ratio is 0.5 times that required for stoichiometric combustion, said first fuel/air concentration is 0.493 times stoichiometric said second fuel/air concentration is 0.54 times stoichiometric. 4. The method of claim 3 wherein the step of introducing a second portion of combustion air into said first portion radially inward thereof at said combustor inlet is preceded by the step of swirling said second portion of combustion air within said centerbody at an angular velocity substantially equal to the angular velocity of the first portion. | F23C7/002 | F23D17/002 | F05B2250/322 | F23D2206/10 | F23C2900/07002 | NA | NA | NA | NA | NA | NA | NA | NA | NA | NA | NA | NA | NA
US5713206 | Gas turbine ultra low NOx combustor | A gas turbine combustor having a pre-mixing zone and a combustion zone separated by a barrier plate. A plurality of concentrically arranged annular passages, into which lean mixtures of fuel and air are introduced, are disposed in the pre-mixing zone. Each of the annular passages has a discharge end in which a plurality of swirlers are circumferentially arranged that allow fuel/air mixtures flowing through the annular passages to enter the combustion zone, the swirlers acting as flame holders. A toroidal fuel manifold upstream of each of the annular passages allows the fuel/air ratio in each annular passage to be individually controlled. The firing temperature of the combustor is increased by sequentially supplying fuel to each annular passage in turn, with the innermost passages being supplied with fuel first. A pilot fuel assembly is centrally disposed with respect to the annular passages and has swirler vanes and an ignitor. | 1994 | WESTINGHOUSE ELECTRIC | MCWHIRTER, ANTHONY ¦ COLAUTTI, EUGENIO ¦ AMOS, DAVID J. | 3 | - | FREAY, CHARLES G. | - | 10 | 18 | We claim: 1. A gas turbine, comprising: a) a compressor for compressing air; b) a combustor for producing a hot gas by burning a fuel in said compressed air, said combustor having: (i) a plurality of concentrically arranged annular passages each having an inlet end and a discharge end; (ii) a first fuel discharge port for each of said annular passages for introducing a fuel therein; and (iii) means for separately controlling the introduction of fuel into each of said annular passages via its fuel discharge port; and c) a turbine for expanding said hot gas produced by said combustor. 2. The gas turbine according to claim 1, wherein said means for separately controlling the introduction of fuel into each of said annular passages via its fuel discharge port comprises an approximately toroidal manifold for each of said annular passages, each of said toroidal manifolds disposed proximate said inlet end of its respective annular passage, each of said first fuel discharge ports and a plurality of second fuel discharge ports formed in each of said toroidal manifolds and distributed circumferentially therearound. 3. The gas turbine according to claim 1, wherein each of said annular passages has means for introducing turbulence into a fluid flowing therein. 4. The gas turbine according to claim 3, wherein said turbulence inducing means comprises baffles. 5. The gas turbine according to claim 1, wherein said combustor further comprises a first swirler for each of said annular passages. 6. The gas turbine according to claim 1, wherein said combustor further comprises a plurality of swirlers for each of said annular passages, said swirlers forming an array of swirlers distributed circumferentially around each of said annular passages. 7. The gas turbine according to claim 6, wherein said swirlers are disposed proximate said discharge ends of said annular passages. 8. The gas turbine according to claim 6, wherein each of said swirlers comprises a plurality of vanes arranged circumferentially around said swirler. 9. The gas turbine according to claim 8, wherein each of said swirler vanes is coated with a catalytic material. 10. The gas turbine according to claim 6, further comprising a plate disposed downstream of said discharge ends of said annular passages, each of said swirlers disposed in said plate. 11. The gas turbine according to claim 1, wherein said combustor further comprises: a) a fuel conduit enclosed by said annular passages and concentric therewith, said fuel conduit having a discharge port; b) a swirler disposed downstream of said fuel conduit discharge port; and c) means for igniting a fuel/air mixture disposed downstream of said fuel conduit discharge port. 12. The gas turbine according to claim 11, wherein said igniting means comprises an element heated by electrical resistance. 13. The gas turbine according to claim 12, wherein said heated element is coated with a catalytic material. 14. The gas turbine according to claim 11, wherein each of said annular passages is a first annular passage, one of said first annular passages being innermost with respect to the other of said first annular passages, and wherein said combustor further comprises a second annular passage formed between said fuel conduit and said innermost first annular passage. 15. The gas turbine according to claim 14, further comprising a second fuel discharge port for introducing a fuel into said second annular passage. 16. The gas turbine according to claim 1, wherein at least a portion of said combustor is formed from a catalytic material. | F23D14/02 | F23D23/00 | F23R3/286 | F23R3/34 | F23R3/343 | F23R3/346 | F23R3/40 | F23R3/10 | F23D2209/20 | F23D2900/00008 | F23D2900/00014 | F23R2900/00002 | Y02T50/675 | NA | NA | NA | NA | NA
US5699667 | Gas-operated premixing burner for gas turbine | In a gas-operated, flame-stabilizing premixing burner for a combustion chamber, the combustion air can be introduced at least approximately tangentially into a premixing space (130). The fuel is injected via a plurality of nozzles (117) lined up in the longitudinal direction of the premixing space and is intensively mixed with the combustion air prior to ignition. The nozzles (117) are subdivided into at least two groups having a separate fuel feed (120, 121) in each case. | 1995 | ASEA BROWN BOVERI 6800 MANNHEIM DE | JOOS, FRANZ | 1 | BURNS,DOANE,SWECKER & MATHIS | CASAREGOLA, LOUIS J. | - | 7 | 17 | What is claimed as new and desired to be secured by Letters Patent of the United States is: 1. A gas-operated, flame-stabilizing premixing burner for a combustion chamber of a gas turbine, comprising: a burner wall having two, oppositely located, longitudinally extending openings for tangentially directed flows of combustion air into a premixing space defined by the burner wall; a plurality of nozzles lined up in the longitudinal direction of the premixing space adjacent to the openings to inject fuel to intensively mix with the combustion air prior to ignition, wherein the nozzles are subdivided into a first group proximal an inner end of the burner space and a second group proximal an outlet end of the burner space; and first and second separate fuel feed lines to provide fuel respectively to the first and second groups, wherein the burner is operable at partial load with only the first group of nozzles, and wherein at full load the first group and second group inject fuel for a substantially uniform fuel concentration across the burner outlet. 2. The premixing burner as claimed in claim 1, further comprising a shutoff control valve in each of the first and second separate fuel feed lines. 3. The premixing burner as claimed in claim 1, wherein the at least two groups each contain approximately a like plurality of nozzles. 4. A gas-operated, flame-stabilizing premixing burner for a combustion chamber of a gas turbine, comprising: a burner wall having two, oppositely located, longitudinally extending openings for tangentially directed flows of combustion air into a premixing space defined by the burner wall; a first plurality of fuel nozzles proximal an inner end of the burner space and a second plurality of fuel nozzles proximal an outlet end of the burner space, the first and second pluralities of nozzles disposed in the longitudinal direction along the openings to inject fuel into the premixing space; first and second separate fuel feed conduits to provide fuel individually to each of the first and second pluralities of fuel nozzles, wherein the first plurality of nozzles includes a sufficient number of nozzles for operating the burner during partial load with only the first plurality of nozzles. | F23C7/002 | F23R3/34 | F23R3/12 | F23R3/286 | F23D17/00 | F23C2900/07002 | NA | NA | NA | NA | NA | NA | NA | NA | NA | NA | NA | NA
US5685139 | Diffusion-premix nozzle for a gas turbine combustor and related method | A fuel nozzle for a gas turbine includes a nozzle body having a tip portion, the nozzle body including an inner tube defining an axially extending air passage; an intermediate tube concentrically arranged and radially spaced from the inner tube and defining a diffusion fuel passage therebetween; and an outer tube concentrically arranged and radially spaced from the intermediate tube and defining a premix fuel passage therebetween. The outer tube has a plurality of radially extending injectors in communication with the premix fuel passage. The premix fuel passage is further defined in part by an outer tube wall portion formed with at least one weakened region adapted to burn through in the event of a flashback, thereby causing a substantial portion of premix fuel to bypass the injectors and to exit the nozzle body at the at least one weakened region. A related method is also disclosed. | 1996 | GENERAL ELECTRIC | MICK, WARREN J. ¦ DAVIS, JR., L. BERKLEY ¦ SCIOCCHETTI, MICHAEL B. ¦ FITTS, DAVID O. | 4 | NIXON & VANDERHYE | FREAY, CHARLES G. | - | 4 | 11 | What is claimed is: 1. A fuel nozzle for a gas turbine comprising: a nozzle body having a tip portion, said nozzle body including an inner tube defining an axially extending air passage; an intermediate tube concentrically arranged and radially spaced from said inner tube and defining a diffusion fuel passage therebetween; and an outer tube concentrically arranged and radially spaced from said intermediate tube and defining a premix fuel passage therebetween; said outer tube having a plurality of radially extending injectors in communication with said premix fuel passage; and wherein said premix fuel passage is further defined in part by an outer tube wall portion formed with at least one weakened region adapted to burn through in the event of a flashback, thereby causing a portion of premix fuel to bypass said injectors and to exit the nozzle body at said at least one weakened region. 2. The fuel nozzle of claim 1 wherein a plurality of weakened regions including said at least one region are located in an annular array within said outer tube wall. 3. The fuel nozzle of claim 2 wherein said weakened regions are formed by reduced wall thickness. 4. The fuel nozzle of claim 1 wherein said at least one weakened wall region is formed in said tip portion. 5. The fuel nozzle of claim 4 wherein said tip portion is rigidly fixed to said intermediate and outer tubes. 6. The fuel nozzle of claim 5 wherein said intermediate tube incorporates a bellows portion to accommodate differential thermal expansion relative to said outer tube. 7. The fuel nozzle of claim 6 wherein said inner tube is clearance fit into said fuel nozzle tip portion. 8. The fuel nozzle of claim 1 wherein premix passage is normally closed downstream of said plurality of injectors. 9. The fuel nozzle of claim 4 wherein said tip portion includes a plurality of discharge orifices in communication with said diffusion fuel passage. 10. In a gas turbine, a plurality of combustors, each having a plurality of fuel nozzles arranged about a longitudinal axis of the combustor, and a combustion zone, each fuel nozzle having a diffusion gas passage connected to a diffusion gas inlet and a premix gas passage connected to a premix gas inlet, the premix gas passage communicating with a plurality of premix fuel injectors extending radially away from said premix gas passage, and located within a dedicated premix tube adapted to mix premix fuel and combustion air prior to entry into the combustion zone located downstream of the premix tube, and wherein said diffusion gas passage terminates at a forward discharge end of said fuel nozzle downstream of said premix fuel injectors but within said dedicated premix tube, and wherein said plurality of premix fuel injectors are located upstream of said forward end; and further wherein said diffusion gas passage is defined in part by a forward wall portion of the fuel nozzle, said forward wall portion formed with a circumferential array of regions of lesser wall thickness than remaining regions of said forward wall portion. 11. The fuel nozzle of claim 10 wherein said forward wall portion is provided with a plurality of annularly arranged discharge orifices in communication with said diffusion fuel passage. 12. The fuel nozzle of claim 10 wherein an intermediate tube defining the diffusion and premix gas passages incorporates a bellows portion to accommodate differential thermal expansion relative to said dedicated premix tube. 13. The fuel nozzle of claim 12 wherein an inner tube is press fit into said forward discharge end of said nozzle. 14. The fuel nozzle of claim 10 wherein said premix passage is normally closed downstream of said plurality of injectors. 15. A method of minimizing flashback damage in a gas turbine combustor which includes a plurality of combustors, each of which includes a premix zone, a combustion zone and a plurality of nozzles, each nozzle having a diffusion gas passage connected to a diffusion gas inlet and a premix gas passage connected to a premix gas inlet, the premix gas passage communicating with a plurality of premix fuel injectors extending radially away from said premix gas passage, and located within a dedicated premix tube adapted to mix premix fuel and combustion air prior to entry into the single combustion zone located downstream of the premix tube, and wherein said diffusion gas passage terminates at a forward discharge end of said fuel nozzle downstream of said premix fuel injectors but within said dedicated premix tube, and wherein said premix fuel injectors are located upstream of said forward end; and further wherein said diffusion gas passage is defined in part by a forward wall portion of the fuel nozzle, the method including the step of providing weakened regions in a wall partially defining said premix passage so that, in the event of a flashback of flame into the premix zone, said weakened regions will burn through, allowing a substantial portion of premix fuel to bypass said premix fuel injectors, such that any premix fuel exiting said injectors is insufficient to sustain a flame. 16. In a fuel nozzle for a gas turbine combustor having a nozzle body defining a fuel-air passage and an injector in fluid communication with said passage for injecting a fuel-air mixture from said passage into a burning zone, the improvement comprising a weakened region of the nozzle body adapted to burn through in the event of combustion flashback, thereby permitting a portion of said fuel-air mixture to bypass said injector and to exit said nozzle body at said weakened region. | F23D14/02 | F23D14/22 | F23D14/48 | F23D14/82 | F23D2900/00008 | F23D2206/10 | F23D2211/00 | NA | NA | NA | NA | NA | NA | NA | NA | NA | NA | NA
US5680766 | Dual fuel mixer for gas turbine combustor | An air fuel mixer is disclosed having a mixing duct, a shroud surrounding the upstream end of the mixing duct in which a fuel manifold is provided in flow communication with a fuel supply and control means, a set of inner and outer counter-rotating swirlers adjacent the upstream end of the mixing duct for imparting swirl to an air stream, a hub separating the inner and outer annular swirlers to allow independent rotation of the air stream, and a centerbody located axially along and substantially the full length of the mixing duct. In order to inject one type of fuel into the mixing duct, fuel is supplied to the outer annular swirlers which include hollow vanes with internal cavities, wherein the internal cavities of the outer swirler vanes are in fluid communication with the fuel manifold in the shroud. The outer swirler vanes further include a plurality of fuel passages therethrough in flow communication with the internal cavities. A second fuel can be injected into the mixing duct by means of a plurality of orifices in the centerbody wall which are in flow communication with a fuel supply and control means. In this way, high pressure air from a compressor is injected into the mixing duct through the swirlers to form an intense shear region and fuel is injected into the mixing duct from the outer swirler vane passages and/or the centerbody orifices so that the high pressure air and the fuel is uniformly mixed therein so as to produce minimal formation of pollutants when a fuel/air mixture is exhausted out the downstream end of the mixing duct into the combustor and ignited. | 1996 | GENERAL ELECTRIC | JOSHI, NARENDRA D. ¦ ANGEL, PAUL R. ¦ CALDWELL, JAMES M. ¦ HEBERLING, PAUL V. ¦ DEAN, ANTHONY J. | 5 | HESS, ANDREW C. TRAYNHAM, WAYNE O. | FREAY, CHARLES G. | - | 9 | 18 | What is claimed is: 1. An apparatus for premixing fuel and air prior to combustion in a gas turbine engine, comprising: (a) a linear mixing duct having a circular cross section defined by a wall; (b) a set of inner and outer annular counter-rotating swirlers adjacent the upstream end of said mixing duct; (c) a hub separating said inner and outer annular swirlers to allow independent rotation of an air stream through said swirlers; (d) a centerbody located along a central axis of said mixing duct and extending substantially the full length of said mixing duct, said centerbody further comprising: (1) a main fuel passage; (2) a plurality of fuel ducts located immediately downstream of said inner and outer annular swirlers in flow communication with said main fuel passage, said fuel ducts being oriented substantially radially outward and being positioned at designated locations circumferentially around said centerbody; and (3) at least two openings located immediately at the outer radial ends of said fuel ducts, wherein said openings are straight passages oriented with respect to each other so that fuel jets injected into said mixing duct therefrom impinge on each other to enhance atomization of the fuel in the mixing duct; and (d) a fuel supply in flow communication with said centerbody main fuel passage; wherein high pressure air from a compressor is injected into said mixing duct through said swirlers to form an intense shear region and fuel is injected into said mixing duct so that the high pressure air and the fuel is uniformly mixed therein so as to produce minimal formation of pollutants when the fuel/air mixture is exhausted out the downstream end of said mixing duct into the combustor and ignited. 2. The apparatus of claim 1, wherein said openings are angled with respect to an axis through said fuel duct in a range of +5.degree. to -5.degree.. 3. The apparatus of claim 1, wherein a fan spray is formed by the impingement of said fuel jets injected into said mixing duct through said openings. 4. The apparatus of claim 3, wherein said fan spray is substantially planar. 5. The apparatus of claim 4, wherein said fan spray is oriented substantially perpendicular to said air swirled by said swirlers. 6. The apparatus of claim 4, wherein said fan spray is oriented substantially parallel to said air swirled by said swirlers. 7. The apparatus of claim 4, wherein said fan spray is oriented at a designated angle to said air swirled by said swirlers. 8. The apparatus of claim 1, wherein said fuel duct openings lie in more than one axial plane. 9. The apparatus of claim 1, said centerbody further comprising: (a) a main air passage in flow communication with an air supply; and (b) at least one air passage located adjacent each fuel duct, said air passages being in flow communication with said main air passage, wherein air from said air passages directs fuel away from an outer annular surface of said centerbody and assists atomization of said fuel. 10. An apparatus for premixing fuel and air prior to combustion in a gas turbine engine, comprising: (a) a linear mixing duct having a circular cross section defined by a wall; (b) a set of inner and outer annular counter-rotating swirlers adjacent the upstream end of said mixing duct; (c) a hub separating said inner and outer annular swirlers to allow independent rotation of an air stream through said swirlers; (d) a centerbody located along a central axis of said mixing duct and extending substantially the full length of said mixing duct, said centerbody further comprising: (1) a main fuel passage; and (2) a plurality of angled fuel passages in flow communication with said main fuel passage, each of said angled fuel passages being oriented substantially radially outward from a centerline axis of said apparatus and with respect to an adjacent angled fuel passage so that fuel jets injected into said mixing duct therefrom impinge on each other to enhance atomization of the fuel in the mixing duct; and (e) a fuel supply in flow communication with said centerbody main fuel passage; wherein high pressure air from a compressor is injected into said mixing duct through said swirlers to form an intense shear region and fuel is injected into said mixing duct so that the high pressure air and the fuel is uniformly mixed therein so as to produce minimal formation of pollutants when the fuel/air mixture is exhausted out the downstream end of said mixing duct into the combustor and ignited. 11. The apparatus of claim 10, wherein said angled fuel passages are angled with respect to a radial axis in a range of +5.degree. to -5.degree.. 12. The apparatus of claim 10, wherein said angled fuel passages lie in more than one axial plane. 13. An apparatus for premixing fuel and air prior to combustion in a gas turbine engine, comprising: (a) a linear mixing duct having a circular cross section defined by a wall; (b) a set of inner and outer annular counter-rotating swirlers adjacent the upstream end of said mixing duct for imparting swirl to an air stream; (c) a hub separating said inner and outer annular swirlers to allow independent rotation of said air stream; (d) means for injecting a plurality of fuel jets into an upstream end of said mixing duct wherein said fuel jets are injected substantially perpendicular to an air stream in said mixing duct and oriented so that each one impinges with at least one adjacent fuel jet to enhance atomization of said fuel, said fuel injection means further comprising: (1) a shroud surrounding the upstream end of said mixing duct, said shroud having contained therein a fuel manifold in flow communication with a fuel supply and control means; and (2) said outer annular swirler including hollow vanes with internal cavities, wherein the internal cavities of said outer swirler vanes are in flow communication with said fuel manifold, and said outer swirler vanes have a plurality of passages therethrough in flow communication with said internal cavities to inject said fuel jets into said mixing duct; wherein high pressure air from a compressor is injected into said mixing duct through said swirlers to form an intense shear region and fuel is injected into said mixing duct so that the high pressure air and the fuel is uniformly mixed therein so as to produce minimal formation of pollutants when the fuel/air mixture is exhausted out the downstream end of said mixing duct into the combustor and ignited. 14. An apparatus for premixing fuel and air prior to combustion in a gas turbine engine, comprising: (a) a linear mixing duct having a circular cross section defined by a wall; (b) a set of inner and outer annular counter-rotating swirlers adjacent the upstream end of said mixing duct for imparting swirl to an air stream; (c) a hub separating said inner and outer annular swirlers to allow independent rotation of said air stream; (d) means for injecting a plurality of fuel jets into an upstream end of said mixing duct, wherein said fuel jets are injected substantially perpendicular to an air stream in said mixing duct and oriented so that each one impinges with at least one adjacent fuel jet to enhance atomization of said fuel, said fuel injection means further comprising: (1) a shroud surrounding the upstream end of said mixing duct, said shroud having contained therein a fuel manifold in flow communication with a fuel supply and control means; (2) said outer annular swirler including hollow vanes with internal cavities, wherein the internal cavities of said outer swirler vanes are in flow communication with said fuel manifold; and (3) said hub having a circumferential slot in fluid communication with said outer swirler vane internal cavities and a plurality of passages extending downstream from said slot to inject said fuel jets into said mixing duct; wherein high pressure air from a compressor is injected into said mixing duct through said swirlers to form an intense shear region and fuel is injected into said mixing duct so that the high pressure air and the fuel is uniformly mixed therein so as to produce minimal formation of pollutants when the fuel/air mixture is exhausted out the downstream end of said mixing duct into the combustor and ignited. 15. An apparatus for premixing fuel and air prior to combustion in a gas turbine engine, comprising: (a) a linear mixing duct having a circular cross section defined by a wall; (b) a set of inner and outer annular counter-rotating swirlers adjacent the upstream end of said mixing duct for imparting swirl to an air stream; (c) a hub separating said inner and outer annular swirlers to allow independent rotation of said air stream; (d) means for injecting a plurality of fuel jets into an upstream end of said mixing duct, wherein said fuel jets are injected substantially parallel to an air stream in said mixing duct and oriented so that each one impinges with at least one adjacent fuel jet to enhance atomization of said fuel, said fuel injection means further comprising: (1) a centerbody located along a central axis of said mixing duct and extending substantially the full length of said mixing duct, said centerbody including a plurality of orifices therein to inject said fuel jets into said mixing duct; and (2) means for supplying fuel to said centerbody orifices; wherein high pressure air from a compressor is injected into said mixing duct through said swirlers to form an intense shear region and fuel is injected into said mixing duct so that the high pressure air and the fuel is uniformly mixed therein so as to produce minimal formation of pollutants when the fuel/air mixture is exhausted out the downstream end of said mixing duct into the combustor and ignited. 16. An apparatus for premixing fuel and air prior to combustion in a gas turbine engine, comprising: (a) a linear mixing duct having a circular cross section defined by a wall; (b) a set of inner and outer annular counter-rotating swirlers adjacent the upstream end of said mixing duct; (c) a hub separating said inner and outer annular swirlers to allow independent rotation of an air stream through said swirlers; (d) a centerbody located along a central axis of said mixing duct and extending substantially the full length of said mixing duct, said centerbody further comprising: (1) a plurality of orifices therein located immediately downstream of said inner and outer swirlers to inject fuel into said mixing duct, each of said orifices being oriented with respect to at least one adjacent orifice such that fuel jets injected into said mixing duct therefrom impinge on each other; (2) a main air passage in flow communication with an air supply; and (3) at least one air passage located adjacent each pair of said adjacent fuel orifices, said air passages being in flow communication with said main air passage, wherein air from said air passages directs fuel away from an outer annular surface of said centerbody and assists atomization of said fuel; and (e) a fuel supply in flow communication with said orifices; wherein high pressure air from a compressor is injected into said mixing duct through said swirlers to form an intense shear region and fuel is injected into said mixing duct so that the high pressure air and the fuel is uniformly mixed therein so as to produce minimal formation of pollutants when the fuel/air mixture is exhausted out the downstream end of said mixing duct into the combustor and ignited. | F23C7/004 | F23R3/36 | F23R3/14 | F23D17/002 | F23C2900/07001 | F23D2209/30 | NA | NA | NA | NA | NA | NA | NA | NA | NA | NA | NA | NA
US5675971 | Dual fuel mixer for gas turbine combustor | An air fuel mixer is disclosed having a mixing duct, a shroud surrounding the upstream end of the mixing duct in which a fuel manifold is provided in flow communication with a fuel supply and control means, a set of inner and outer counter-rotating swirlers adjacent the upstream end of the mixing duct for imparting swirl to an air stream, a hub separating the inner and outer annular swirlers to allow independent rotation of the air stream, and a centerbody located axially along and substantially the full length of the mixing duct. In order to inject one type of fuel into the mixing duct, fuel is supplied to the outer annular swirlers which include hollow vanes with internal cavities, wherein the internal cavities of the outer swirler vanes are in fluid communication with the fuel manifold in the shroud. The outer swirler vanes further include a plurality of fuel passages therethrough in flow communication with the internal cavities. A second fuel can be injected into the mixing duct by means of a plurality of orifices in the centerbody wall which are in flow communication with a fuel supply and control means. In this way, high pressure air from a compressor is injected into the mixing duct through the swirlers to form an intense shear region and fuel is injected into the mixing duct from the outer swirler vane passages and/or the centerbody orifices so that the high pressure air and the fuel is uniformly mixed therein so as to produce minimal formation of pollutants when a fuel/air mixture is exhausted out the downstream end of the mixing duct into the combustor and ignited. | 1996 | GENERAL ELECTRIC | ANGEL, PAUL R. ¦ CALDWELL, JAMES M. ¦ HEBERLING, PAUL V. ¦ DEAN, ANTHONY J. ¦ JOSHI, NARENDRA D. | 5 | HESS, ANDREW C. TRAYNHAM, WAYNE O. | FREAY, CHARLES G. | - | 3 | 16 | What is claimed is: 1. An apparatus for premixing fuel and air prior to combustion in a gas turbine engine, comprising; (a) a linear mixing duct having a circular cross section defined by a wall; (b) a shroud surrounding the upstream end of said mixing duct, said shroud having contained therein a fuel manifold in flow communication with a fuel supply and control means; (c) a set of inner and outer annular counter-rotating swirlers adjacent the upstream end of said mixing duct for imparting swirl to an air stream, said outer annular swirlers including hollow vanes with internal cavities, wherein the internal cavities of said outer swirler vanes are in fluid communication with said fuel manifold, said outer swirler vanes further including a plurality of fuel passages therethrough in flow communication with said internal cavities to inject fuel into said mixing duct; (d) a hub separating said inner and outer annular swirlers to allow independent rotation of said air stream; and (e) a centerbody defined by a circular wall located axially along and substantially the full length of said mixing duct, said centerbody further comprising: (1) a plurality of orifices in said wall in flow communication with a a fuel supply and control means, wherein said orifices are located immediately downstream of said inner and outer annular swirlers to inject fuel into said mixing duct; (2) a main air passage in flow communication with an air supply; and (3) an air passage surrounding each of said fuel orifices, said air passages being in flow communication with said main air passage, wherein air from said air passages assists atomization of fuel injected through said orifices and directs fuel away from an outer annular surface of said centerbody; wherein high pressure air from a compressor is injected into said mixing duct through said swirlers to form an intense shear region and fuel is injected into said duct from at least one of said centerbody orifices and said outer swirler vane passages so that the high pressure air and the fuel is uniformly mixed therein so as to produce minimal formation of pollutants when the fuel/air mixture is exhausted out the downstream end of said mixing duct into the combustor and ignited. 2. The apparatus of claim 1, wherein gaseous fuel is injected into said mixing duct by means of said outer swirler vane passages and liquid fuel is injected into said mixing duct by means of said centerbody orifices. 3. The apparatus of claim 1, wherein said mixing duct converges substantially uniformly as it extends from its upstream end to its downstream end. 4. The apparatus of claim 1, wherein said centerbody converges substantially uniformly as it extends from its upstream end to its downstream end. 5. An apparatus for premixing fuel and air prior to combustion in a gas turbine engine, comprising: (a) a linear mixing duct having a circular cross section defined by a wall; (b) a shroud surrounding the upstream end of said mixing duct, said shroud having contained therein a fuel manifold in flow communication with a fuel supply and control means; (c) a set of inner and outer annular counter-rotating swirlers adjacent the upstream end of said mixing duct for imparting swirl to an air stream, said outer annular swirlers including hollow vanes with internal cavities, wherein the internal cavities of said outer swirler vanes are in fluid communication with said fuel manifold, said outer swirler vanes further including a plurality of fuel passages therethrough in flow communication with said internal cavities to inject fuel into said mixing duct; (d) a hub separating said inner and outer annular swirlers to allow independent rotation of said air stream; (e) a centerbody defined by a circular wall located axially along and substantially the full length of said mixing duct, said centerbody wall having a plurality of orifices therein in flow communication with a fuel supply and control means, wherein said orifices are located immediately downstream of said inner and outer annular swirlers to inject fuel into said mixing duct; and (f) means for supplying purge air to said fuel manifold in said shroud and said fuel passages in said outer swirler vanes when fuel is being injected into said mixing duct from said centerbody orifices; wherein high pressure air from a compressor is injected into said mixing duct through said swirlers to form all intense shear region and fuel is injected into said mixing duct from at least one of said centerbody orifices and said outer swirler vane passages so that the high pressure air and the fuel is uniformly mixed therein so as to produce minimal formation of pollutants when the fuel/air mixture is exhausted out the downstream end of said mixing duct into the combustor and ignited. 6. An apparatus for premixing fuel and air prior to combustion in a gas turbine engine, comprising: (a) a linear mixing duct having a circular cross section defined by a wall; (b) means for mixing fuel and air in said mixing duct; (c) a centerbody located along a central axis of said mixing duct and extending substantially the full length of said mixing duct, said centerbody further comprising: (1) a plurality of orifices therein to inject fuel into said mixing duct; (2) a main air passage in flow communication with an air supply; and (3) at least one air passage located adjacent each of said fuel orifices, said air passages being in flow communication with said main air passage, wherein air from said air passages directs fuel away from an outer annular surface of said centerbody and assists atomization of said fuel; and (d) means for supplying fuel to said centerbody orifices. 7. The apparatus of claim 6, said fuel/air mixing means further comprising: (a) a set of inner and outer annular counter-rotating swirlers adjacent the upstream end of said mixing duct for imparting swirl to an air stream; and (b) a hub separating said inner and outer annular swirlers to allow independent rotation of said air stream; wherein high pressure air from a compressor is injected into said mixing duct through said swirlers to form an intense shear region and fuel is injected into said mixing duct from said centerbody orifices so that the high pressure air and the fuel is uniformly mixed therein so as to produce minimal formation of pollutants when the fuel/air mixture is exhausted out the downstream end of said mixing duct into the combustor and ignited. 8. The apparatus of claim 6, wherein said air passages are concentric with and encircle said fuel orifices. | F23R3/286 | F23D2900/14004 | NA | NA | NA | NA | NA | NA | NA | NA | NA | NA | NA | NA | NA | NA | NA | NA
US5671597 | Low nox fuel nozzle assembly | A low NOx fuel nozzle assembly 10 includes a nozzle 24 with a tangential entry (TE) swirler 46 and centerbody element 48 each releasably mounted to an assembly support structure 26, such as to readily provide for operator access to the nozzle's major elements for the purpose of repair or replacement. | 1994 | UNITED TECHNOLOGIES CORPORATION | BUTLER, AARON S. ¦ MADDEN, THOMAS J. | 2 | - | FREAY, CHARLES G. | - | 13 | 14 | We claim: 1. A low NO.sub.x nozzle assembly for use in an industrial gas turbine engine, comprising: a support fixture, including a housing having an internal cavity extending from an interface surface at one end of said housing to a mounting surface at a distal end thereof; a tangential entry scroll swirler, comprising a centerbody positioned axially within a mixing chamber of an assembly formed by an endcap and a pair of arc scrolls, said endcap including an outlet aperture disposed in axial registration with said mixing chamber and having a first diameter, said assembly being removably engaged to a radially outward region of said interface surface and said centerbody being removably engaged, separate from said assembly, to a central region of said interface surface. 2. The assembly of claim 1, wherein: said centerbody comprises a structural casing, with internal cavity, extending in an axial direction perpendicular to a first side surface of a base plate, a second side surface of said base plate having a stub shaft extending axially from a central portion thereof, in a direction diametrically opposed to said casing; and wherein said interface surface includes a mounting aperture disposed concentrically within a central portion of a larger diameter recess region formed in said interface surface, said aperture being adapted to receive insertion of said stub shaft in removable relationship therein, whereupon said centerbody is presented in axial registration with said mixing chamber. 3. The assembly of claim 2, wherein: said interface surface further includes one or more feed through apertures disposed within said recess area for permitting the passing therethrough of a bolt shaft; and said second side surface of said base plate further includes one or more threaded holes, each related to a corresponding one of said feed through apertures and each disposed in said second side surface in a manner such that, with said stub shaft inserted into said mounting aperture, each is positioned in registration with said corresponding one of said feed through apertures; each said threaded hole being adapted to releasably engage threaded bolts received therein; and wherein said nozzle assembly further comprises threaded bolts adapted to be passed through said feed through apertures and engaged into said threaded holes thereby releasably mounting said centerbody to said interface surface. 4. The assembly of claim 1, wherein said interface surface further includes a plurality of threaded holes disposed in an array therein, each said interface threaded hole being adapted to releasably engage threaded bolts received therein; and wherein said arc scrolls and said endcap each include a plurality of feed through aperture therethrough, said endcap feed through apertures being in register with a corresponding one of said arc scroll feed through apertures, and each pair of said corresponding feed through apertures being in register with a related one of said interface threaded holes; and wherein said nozzle assembly further comprises a plurality of threaded bolts, one for each pair of said corresponding feed through apertures, each said bolt being adapted to be passed through said corresponding one of said feed through apertures and to engage a related one of said threaded holes, thereby releasably mounting said assembly to said interface surface. | F23C7/002 | F23R3/12 | F05B2260/301 | Y02T50/675 | F23D2206/10 | F23C2900/07002 | NA | NA | NA | NA | NA | NA | NA | NA | NA | NA | NA | NA
US5669218 | Premix fuel nozzle | Air and gaseous fuel for a gas turbine combustor are mixed within a nozzle prior to being introduced into the combustor. The fuel is introduced into an upstream end of an elongated passageway through the nozzle, while air entry ports are located in the throat of a venturi section at an intermediate portion of the elongated passageway. Each of the air passageways leading to the air entry ports is inclined at an acute angle to the longitudinal axis of the elongated passageway so that the direction of flow of air through the respective air passageway into the venturi section and the direction of fuel flow through the elongated passageway are both towards the downstream section of the elongated passageway. The venturi section allows mixing of low pressure air and high pressure gaseous fuel without excessive fuel pressure loss. Water can be injected into a mixing chamber downstream of the venturi section and upstream of nozzle outlet ports. The resulting gaseous fuel/air/water mixture is ejected into a combustion chamber through a plurality of nozzle outlet ports. Additional combustion air is introduced into the combustion chamber via inlets in the combustion chamber wall. The combustion chamber can be an annular chamber with a plurality of the nozzle structures spaced apart from each other about the outer circumference of the annular chamber. | 1995 | DRESSER RAND | GRENINGER, ALLEWIS A. | 1 | SIDLEY & AUSTIN | KOCZO, MICHAEL | - | 1 | 1 | That which is claimed is: 1. A combustion apparatus adapted for use in a gas turbine engine, said apparatus comprising: a combustion chamber wall forming a combustion chamber, said combustion chamber having an inlet end portion, an intermediate portion, and an outlet end portion, with at least one air inlet aperture located in said inlet end portion of said combustion chamber; an elongated nozzle structure having a first end portion and a second end portion, said nozzle structure being positioned with said second end portion extending into said intermediate portion of said combustion chamber, an elongated passageway in said nozzle structure extending from said first end portion to said second end portion, said elongated passageway having an upstream section, a venturi section, and a downstream section, said venturi section having a throat with an internal diameter which is smaller than each of an internal diameter of said upstream section and an internal diameter of said downstream section, said second end portion having at least one nozzle outlet connecting said downstream section to said combustion chamber; and a conduit connected to said nozzle structure to pass fuel sequentially through said upstream section, said venturi section, and said downstream section of said elongated passageway; said nozzle structure having at least one air inlet passageway extending from said throat to an exterior surface of said nozzle structure, whereby passage of fuel through said venturi section educts air through said at least one air inlet passageway into said venturi section so that the thus educted air mixes with the fuel passing through said venturi section. 2. A combustion apparatus in accordance with claim 1, further comprising an annular combustion section casing; wherein a portion of said combustion chamber wall which forms said inlet end portion and said intermediate portion of said combustion chamber comprises an annular inner wall, an annular outer wall, and an annular end wall, said annular outer wall being spaced concentrically to and outwardly from said annular inner wall to define said intermediate portion of said combustion chamber therebetween, said annular end wall connecting an end of said annular inner wall and an end of said annular outer wall to collectively define said inlet end portion of said combustion chamber, said annular outer wall being spaced inwardly from said annular combustion section casing to form an annular air passageway therebetween; and wherein a plurality of nozzle structures extend from said annular air passageway through said annular outer wall into said combustion chamber at a plurality of locations spaced apart from each other about the circumference of said annular outer wall, each of said plurality of nozzle structures being a said elongated nozzle structure. 3. A combustion apparatus in accordance with claim 2, wherein each air inlet passageway extending from the throat of the venturi section of each said elongated passageway provides fluid communication between said annular air passageway and the respective venturi section so that air is educted from said annular air passageway into the respective venturi section by passage of fuel through the respective venturi section. 4. A combustion apparatus in accordance with claim 3, wherein each air inlet passageway extending from the throat of a venturi section is inclined at an acute angle to the longitudinal axis of the respective elongated passageway such that the direction of flow of air through the respective air inlet passageway into the venturi section and the direction of flow of fuel through the respective elongated passageway are both towards the downstream section of the respective elongated passageway. 5. A combustion apparatus in accordance with claim 4, wherein the upstream section of each elongated passageway is an at least substantially cylindrical chamber; wherein the downstream section of each elongated passageway is an at least substantially cylindrical chamber; and wherein the venturi section of each elongated passageway comprises an inwardly converging generally frustoconical inlet portion, an outwardly converging outlet portion, and a throat connecting the inlet portion to the outlet portion. 6. A combustion apparatus in accordance with claim 3, wherein the first end portion of each said elongated nozzle structure is mounted to said annular combustion section casing. 7. A combustion apparatus in accordance with claim 3, wherein the first end portion of each said elongated nozzle structure is mounted to and extends through said annular combustion section casing, and wherein said conduit is connected to the first end portion of each said nozzle structure exteriorly of said annular combustion section casing. 8. A combustion apparatus in accordance with claim 7, wherein the upstream section of each elongated passageway is an at least substantially cylindrical chamber; wherein the downstream section of each elongated passageway is an at least substantially cylindrical chamber; and wherein the venturi section of each elongated passageway comprises an inwardly converging generally frustoconical inlet portion, an outwardly converging outlet portion, and a throat connecting the inlet portion to the outlet portion. 9. A combustion apparatus in accordance with claim 8, wherein the outlet end of each downstream section is closed except for a plurality of nozzle outlets connecting the downstream section to said combustion chamber. 10. A combustion apparatus in accordance with claim 8, wherein each said nozzle structure further comprises a water inlet, and at least one water passageway communicating between the water inlet and the downstream section of the respective elongated passageway upstream of the at least one nozzle outlet in the respective nozzle structure. 11. A combustion apparatus in accordance with claim 10, wherein the at least one water passageway communicates with the downstream section through a plurality of ports located in the respective downstream section. 12. A combustion apparatus in accordance with claim 1, wherein said nozzle structure further comprises a water inlet, and at least one water passageway communicating between said water inlet and said downstream section upstream of said at least one nozzle outlet. 13. A combustion apparatus in accordance with claim 12, wherein said at least one water passageway communicates with said downstream section through a plurality of ports located in said downstream section. 14. A combustion apparatus in accordance with claim 1, wherein said combustion chamber wall has at least one air inlet opening into said intermediate portion of said combustion chamber downstream of said nozzle structure to introduce additional combustion air into said combustion chamber. 15. A combustion apparatus in accordance with claim 1, wherein each air inlet passageway extending from the throat of the venturi section of said elongated passageway provides fluid communication between a source of air and the venturi section so that air is educted from said source of air into the venturi section by passage of fuel through the venturi section. 16. A combustion apparatus in accordance with claim 1, wherein each air inlet passageway extending from the throat of a venturi section is inclined at an acute angle to the longitudinal axis of the elongated passageway such that the direction of flow of air through the respective air inlet passageway into the venturi section and the direction of flow of fuel through the elongated passageway are both towards the downstream section of the elongated passageway. 17. A combustion apparatus in accordance with claim 1, wherein the upstream section of each elongated passageway is an at least substantially cylindrical chamber; wherein the downstream section of each elongated passageway is an at least substantially cylindrical chamber; and wherein the venturi section of each elongated passageway comprises an inwardly converging generally frustoconical inlet portion, an outwardly converging outlet portion, and a throat connecting the inlet portion to the outlet portion. 18. A combustion apparatus in accordance with claim 1, further comprising a combustion section casing, wherein the first end portion of said elongated nozzle structure is mounted to said combustion section casing. 19. A combustion apparatus in accordance with claim 1, further comprising a combustion section casing, wherein the first end portion of said elongated nozzle structure is mounted to and extends through said combustion section casing, and wherein said conduit is connected to the first end portion of said nozzle structure exteriorly of said combustion section casing. | F23D14/62 | F23R3/286 | F23R3/16 | F23R3/283 | F23L7/002 | F23D2206/10 | NA | NA | NA | NA | NA | NA | NA | NA | NA | NA | NA | NA
US5660045 | Gas turbine combustor and gas turbine | The present invention has an object to provide a gas turbine combustor which is able to effect stable combustion in a wide range of fuel flow rate. A burner 1 is provided with fuel nozzles 31 and 32. When a fuel flow rate is small, diffusion flame is formed with fuel supplied from the nozzle 31 with a ring-shaped flame stabilizer 11. Next, fuel is supplied from the nozzle 32 to mix with air, reach to the flame stabilizer 11 and be held by the diffusion flame already formed, whereby stable premixed flames are formed in the flame stabilizer 11 from a range of low fuel air ratio. Further, when flame is propagated from the burner 1 to the burner 2, a fuel air ratio at the outer periphery side of the burner 1 is locally raised by the fuel supplied from the nozzle 31, whereby the combustion stability can be raised in a wide range of fuel flow rate and propagation of flame to adjacent burners becomes easy. | 1995 | HITACHI | ITO, KAZUYUKI ¦ MURAKAMI, TADAYOSHI ¦ KOBAYASHI, NARIYOSHI ¦ AZUHATA, SHIGERU ¦ MORITOMO, YOSHIKAZU | 5 | FAY,SHARPE,BEALL,FAGAN,MINNICH & MCKEE | FREAY, CHARLES G. | - | 11 | 18 | What is claimed is: 1. A gas turbine combustor, comprising: a combustion chamber, a premixing chamber for premixing fuel introduced into the combustion chamber and combustion air to form premixed gas, and a flame stabilizer, positioned around an outlet end of the premixing chamber, having a shape spreading toward a downstream side, deflecting the premixed gas from straight flow to divergent flow, and producing recirculation zone in course of the deflection, wherein said flame stabilizer has a ring-like shape, and fuel inlet holes are provided in a wall of said premixing chamber in the vicinity of an outlet thereof for introducing fuel into said premixing chamber. 2. A gas turbine combustor according to claim 1, wherein said flame stabilizer has a cylindrical shape and consists of a uniform thickness portion on an upstream side thereof and a thickness increase portion on a downstream side, the thickness of which spreads divergently toward a downstream side, and a swirler for swirling fluid flowing in said premixing chamber is provided on the outer periphery side of the cylindrical portion of said flame stabilizer on the upstream side of said diffusion combustion fuel inlet holes. 3. A gas turbine combustor according to claim 2, wherein fuel jet holes each are provided on the thickness increasing portion of said flame stabilizer for allowing a part of fluid to pass therethrough to a downstream side of said flame stabilizer. 4. A gas turbine combustor according to claim 1, wherein a rod-like member extending from an upstream side end of said premixing chamber so as to pass through a hollow portion of said flame stabilizer is provided around the center of said premixing chamber, a downstream side end of said rod-like member being tapered so as to have a diameter toward a downstream side that is smaller than that at the upstream side end. 5. A gas turbine combustor according to claim 4, wherein a plurality of flow disturbing ribs are provided on said rod-like member in the vicinity of a top end thereof on a portion opposite a portion of said flame stabilizer which spreads toward a downstream side. 6. A gas turbine combustor according to claim 4, wherein means for supplying air to an inner periphery side of said flame stabilizer through an interior thereof is provided. 7. A gas turbine combustor according to claim 1, wherein a plurality of flow disturbing ribs are provided on an inner peripheral side wall of a portion of said flame stabilizer which spreads divergently toward a downstream side. 8. A gas turbine combustor according to claim 1, wherein a plurality of premixing chambers or premixed combustion burners each having diffusion combustion fuel inlet holes are arranged substantially equidistantly in said combustion chamber. 9. A gas turbine comprising a plurality of gas turbine combustors each as defined in claim 8, a turbine driven by combustion gas produced in each of said gas turbine combustors, and an air compressor connected to a rotating shaft of said turbine. 10. A gas turbine electric power generation equipment comprising a gas turbine as defined in claim 9 and an electric generator driven by said gas turbine for generating electric power. 11. A gas turbine combustor according to claim 1, wherein said premixing chamber having said fuel inlet holes is arranged in substantially the center of said combustion chamber, said fuel inlet holes being for diffusion combustion, and an annular fluid swirling type burner only for premixed combustion is arranged around said premixed chamber. 12. A gas turbine combustor according to claim 1, wherein said premixing chamber having said diffusion combustion fuel inlet holes is arranged in substantially the center of said combustion chamber, and a plurality of fluid swirling type burners only for premixed combustion are arranged substantially equidistantly around said premixed chamber. 13. A gas turbine combustor, comprising: a premixed combustion burner for forming premixed flame in a combustion chamber and a diffusion combustion burner for forming diffusion flame, and constructed so that fuel flow rate to be supplied to said premixed combustion burner and fuel flow rate to be supplied to said diffusion combustion burner are controlled according to gas turbine load wherein, said diffusion combustion burner is constructed so that diffusion combustion fuel inlet means for introducing fuel from outside into a burner interior thereof is provided in the vicinity of an outlet of said premixed combustion burner and air is used commonly for diffusion combustion and premixed combustion, and a ring-shaped flame stabilizer is provided at a outlet end of said premixed combustion burner on the downstream side of said diffusion combustion fuel inlet means, said flame stabilizer having a ring-shape the section of which spreads divergently toward a downstream side. 14. A gas turbine combustor according to claim 13, wherein said flame stabilizer has a cylindrical shape and consists of a uniform thickness portion on an upstream side thereof and a thickness increase portion on a downstream side, the thickness of which spreads divergently toward a downstream side, and a swirler for swirling fluid flowing in said premixed burner is provided on the outer periphery side of the cylindrical portion of said flame stabilizer on the upstream side of said diffusion combustion fuel inlet means. 15. A gas turbine combustor, comprising: a combustion chamber; at least one premixing chamber for premixing fuel introduced into said combustion chamber and combustion air to form premixed gas; at least one premixed combustion fuel nozzle for introducing fuel into said premixing chamber; combustion air supply means for causing air compressed by a compressor connected to a turbine to flow in said combustion chamber from a downstream side to an upstream side thereof to cool said combustion chamber and then supplying the air into said premixing chamber; fuel inlet holes provided in a wall in the vicinity of an outlet of said premixing chamber; diffusion combustion fuel supply means for supplying diffusion combustion fuel from outside of said combustor into said fuel inlet holes; a flame stabilizer, disposed around the outlet of said premixing chamber on the downstream side of said fuel inlet holes, and having a ring shape the section of which spreads divergently toward a downstream side; and fuel flow rate control means for controlling flow rates of fuel supplied into said premixed combustion fuel nozzle and said diffusion combustion fuel supply means according to gas turbine load. | F23D23/00 | F23R3/346 | F23D2900/00008 | NA | NA | NA | NA | NA | NA | NA | NA | NA | NA | NA | NA | NA | NA | NA
US5660044 | Perfected combustion system with low polluting emissions for gas turbines | Combustion system with low polluting emissions for gas turbines, of the pre-mixing type, wherein a series of parallel burners, autonomously fed with additional fuel, is circumferentially arranged around the conjunction choke of the pre-mixing chamber with the combustion chamber, to create in the combustion zone immediately before the choke a corresponding series of additional flames for the stabilization of the main flame, the combustion air for the burners deriving from the cooling air of the tapered head of the combustion chamber, which is sent to the burners through twirled blades to give a substantially helicoidal movement to the air. | 1995 | NUOVO PIGNONE | BONCIANI, LUCIANO ¦ CECCHERINI, GIANNI ¦ MODI, ROBERTO | 3 | NIXON & VANDERHYE | CASAREGOLA, LOUIS J. | - | 2 | 2 | We claim: 1. Combustion system with reduced polluting emissions for gas turbines, which comprises: a combustion chamber equipped with a tapered head, a combustion area and having small deflector openings supplying cooling air which are distributed on a surface of the chamber except in an area corresponding with said tapered head and said combustion area of the combustion chamber, said combustion chamber generating a main flame and being surrounded by an air space which has a circulating airflow flowing therethrough; a choke located upstream of the combustion chamber; a pre-mixing chamber surrounded by said air space wherein said premixing chamber is located upstream of said combustion chamber and is separated therefrom by said choke, said premixing chamber mixing fuel with combustion air from said air space; a series of parallely oriented burners creating a corresponding circular series of additional flames which are concentricly disposed with respect to said main flame and circumferentially arranged radially outwardly of said choke, said burners having fuel fed thereto and having combustion air fed thereto in an annular chamber formed by a wall of said tapered head and by a second wall located externally thereof and housing a plurality of holes formed therein; and a plurality of blades which helicoidally move air from said annular chamber to said combustion chamber. | F23R3/14 | F23R3/36 | F23R3/343 | F23R3/34 | F23D2214/00 | NA | NA | NA | NA | NA | NA | NA | NA | NA | NA | NA | NA | NA
US5657632 | Dual fuel gas turbine combustor | A combustor for a gas turbine having primary and secondary combustion zones. The combustor has a centrally disposed dual fuel nozzle that can supply a fuel rich mixture of either liquid or gaseous fuel to the primary combustion zone. The combustor also has primary gas fuel spray pegs for supplying a lean mixture of gaseous fuel to the primary combustion zone via a first annular pre-mixing passage and secondary dual fuel spray bars for supplying a lean mixture of either gaseous or liquid fuel to the secondary combustion zone via a second annular pre-mixing passage. The dual fuel spray bars are aerodynamically shaped and have passages for distributing gas and liquid fuel to a number of fuel discharge ports. The gas fuel discharge ports are formed in two rows on either side of the spray bar. The liquid fuel discharge ports are formed by a row of spray nozzles arranged along the downstream edge of the spray bar. | 1994 | WESTINGHOUSE ELECTRIC | FOSS, DAVID T. | 1 | - | FREAY, CHARLES G. | - | 3 | 13 | I claim: 1. A gas turbine comprising: a) a compressor section for producing compressed air; b) a combustor having a primary combustion zone for heating at least a partial flow of said compressed air; c) a secondary combustion zone, said primary combustion zone being in flow communication with said secondary combustion zone; and d) fuel pre-mixing means for pre-mixing gaseous and liquid fuel into at least a first portion of said compressed air so as to form a fuel/air mixture and for subsequently introducing said fuel/air mixture into said secondary combustion zone, said fuel pre-mixing means including (A) an annular passage formed between first and second concentrically arranged cylindrical liners, said annular passage in flow communication with said compressor section and said secondary combustion zone, whereby said first portion of said compressed air flows through said annular passage, and (B) a plurality of members projecting into said annular passage, each of said members having means for introducing said gaseous fuel into said first portion of said compressed air and means for introducing said liquid fuel into said first portion of said compressed air. 2. The gas turbine according to claim 1, wherein said members are dispersed around the circumference of said annular passage. 3. The gas turbine according to claim 1, wherein each of said members has a plurality of gaseous fuel discharge ports and a plurality of liquid fuel spray nozzles. 4. The gas turbine according to claim 3, wherein each of said members has leading and trailing edges, and wherein said liquid fuel spray nozzles are distributed along said trailing edges of said members. 5. The gas turbine according to claim 4, wherein each of said members has opposing sides extending between said leading and trailing edges and facing substantially perpendicular to the direction of flow of said first portion of said compressed air through said annular passage, and wherein said gaseous fuel discharge ports are distributed along each of said opposing sides of said members. 6. The gas turbine according to claim 3, wherein said member has a length, and wherein said gas fuel discharge ports and said liquid fuel spray nozzles are each distributed along said length of said member. 7. The gas turbine according to claim 3, wherein each of said members has means for distributing said gaseous fuel to each of said gaseous fuel discharge ports. 8. The gas turbine according to claim 7, wherein said gaseous fuel distributing means comprises a gaseous fuel passage formed within said member. 9. The gas turbine according to claim 8, wherein each of said members has means for distributing said liquid fuel to each of Said liquid fuel spray nozzles. 10. The gas turbine according to claim 9, wherein said liquid fuel distributing means comprises a liquid fuel passage formed within each of said members. 11. The gas turbine according to claim 10, wherein said combustor further comprises: a) a circumferentially extending gaseous fuel manifold in flow communication with each of said gaseous fuel passages in said members; and b) a circumferentially extending liquid fuel manifold in flow communication with each of said liquid fuel passages in said members. 12. The gas turbine according to claim 1, wherein each of said members projects radially into said annular passage. 13. A combustor for heating compressed air in a gas turbine, comprising: a) a first liner enclosing primary and secondary combustion zones; b) a first annular passage in flow communication with said primary combustion zone, said first annular passage having an inlet for receiving a first flow of compressed air; c) first fuel introducing means for introducing a gaseous fuel into said first annular passage; d) a second annular passage in flow communication with said secondary combustion zone, said second annular passage having an inlet for receiving a second flow of compressed air; and e) a plurality of elongate bodies, each having a length in the radial direction and extending radially into said second annular passage for introducing both gaseous and liquid fuel into said second annular passage, wherein each of said elongate bodies has a plurality of gaseous fuel discharge ports and a plurality of liquid fuel spray nozzles being distributed along said length. 14. The combustor according to claim 4, wherein: a) each of said elongate bodes has a leading and trailing edge, each of said liquid fuel spray nozzles being distributed along said trailing edges; and b) each of said members has opposing sides extending between said leading and trailing edges, said gaseous fuel discharge ports being distributed along each of said opposing sides. 15. The combustor according to claim 4, wherein each of said elongate bodies has first and second radially extending passages formed therein, said first passage in flow communication with each of said gaseous fuel discharge ports, said second passage in flow communication with each of said liquid fuel spray nozzles. 16. The combustor according to claim 15, wherein each of said first radially extending passages is axially aligned with one of said second radially extending passages. 17. The combustor according to claim 15, further comprising first and second circumferentially extending manifolds in flow communication with each of said first and second passages, respectively, in said elongate bodies. 18. A gas turbine comprising: a) a compressor section for producing compressed air; b) a combustor for heating said compressed air, said combustor having: (i) a combustion zone, and (ii) fuel pre-mixing means for pre-mixing a fuel into at least a first portion of said compressed air so as to form a fuel/air mixture and for subsequently introducing said fuel/air mixture into said combustion zone, said fuel pre-mixing means including (A) an annular passage formed between first and second concentrically arranged cylindrical liners, said annular passage in flow communication with said compressor section and said combustion zone, whereby said first portion of said compressed air flows through said annular passage, and (B) a plurality of members having leading and trailing edges and projecting into said annular passage, each of said members having a plurality of gaseous fuel discharge ports for introducing a gaseous fuel into said first portion of compressed air and a plurality of liquid fuel spray nozzles distributed along said trailing edges for introducing a liquid fuel into said first portion of said compressed air. 19. The gas turbine according to claim 18, wherein each of said members has opposing sides extending between said leading and trailing edges and facing substantially perpendicular to the direction of flow of said first portion of said compressed air through said annular passage, and wherein said gaseous fuel discharge ports are distributed along each of said opposing sides of said members. 20. The gas turbine according to claim 19, wherein said combustor further comprises: a) a circumferentially extending gaseous fuel manifold in flow communication with each of said members; and b) a circumferentially extending liquid fuel manifold in flow communication with each said members. | F23D17/002 | F23R3/36 | F23R3/286 | NA | NA | NA | NA | NA | NA | NA | NA | NA | NA | NA | NA | NA | NA | NA
US5651252 | Fuel injection assembly for a gas turbine engine | A fuel injection assembly for a combustion chamber of a gas turbine engine is disclosed in which a plurality of premixing chambers are in communication with the combustion chamber and adjacent pairs of the premixing chambers are connected to a single prevapoization chamber by prevaporization conduits. Fuel is injected into the prevaporization chamber via a fuel injector and is mixed with oxidizer passing into the prevaporization chamber such that the fuel/oxidizer mixture has a richness exceeding the stoichiometric ratio. The fuel/oxidizer mixture passes into the prevaporization conduits through a diaphragm opening and, upon entering the premixing chamber, is mixed with additional oxidizer such that the fuel/oxidizer mixture in each premixing chamber has a richness less than the stoichiometric ratio. The premixing chambers are bounded by generally tubular walls, a portion of each adjacent tubular wall forming a protective hood between the fuel injector and the combustion chamber so as to prevent self-ignition of the fuel/oxidizer mixture in the prevaporization chamber. Oxidizer entering the premixing chambers passes through one or more oxidizer swirlers to assure a complete mixing of the fuel and oxidizer prior to its passing into the combustion chamber. | 1996 | SAFRAN AIRCRAFT ENGINES | ANSART, DENIS ROGER HENRI ¦ COMMARET, PATRICE ANDRE ¦ SANDELIS, DENIS JEAN MAURICE | 3 | BACON & THOMAS | FREAY, CHARLES G. | - | 1 | 7 | We claim: 1. A fuel injection assembly for a combustion chamber of a gas turbine engine, the combustion chamber having an exhaust opening, the fuel injection assembly comprising: a) a plurality of premixing chambers in communication with the combustion chamber; b) a prevaporization chamber; c) a fuel injector to inject fuel into the prevaporization chamber; d) prevaporization conduits connecting the prevaporization chamber to the plurality of premixing chambers enabling fuel injected into the prevaporization chamber to pass into the premixing chambers; and, e) means to introduce oxidizer into the prevaporization chamber and the premixing chambers such that the fuel/oxidizer mixture in the prevaporization chamber has a richness exceeding a stoichiometric ratio and the fuel/oxidizer mixture in each premixing chamber has a richness less than the stoichiometric ratio. 2. The fuel injection assembly of claim 1 comprising a diaphragm opening between the prevaporization chamber and the prevaporization conduits which are connected in parallel to the prevaporization chamber. 3. The fuel injection assembly of claim 2 comprising a single diaphragm opening between the prevaporization chamber and the prevaporization conduits. 4. The fuel injection assembly of claim 1 wherein each premixing chamber has an intake orifice communicating with a prevaporization conduit. 5. The fuel injection assembly of claim 1 further comprising a protective hood between the fuel injector and the combustion chamber to prevent self-ignition of the fuel/oxidizer in the prevaporization chamber. 6. The fuel injection system of claim 5 wherein each premixing chamber is bounded by a wall such that portions of adjacent walls form part of the protective hood. 7. The fuel injection system of claim 6 wherein an end of the protective hood and the prevaporization chamber define an opening therebetween to enable oxidizer to pass into the protective hood and into the prevaporization chamber. 8. The fuel injection system of claim 7 wherein the portions of the premixing chamber walls forming a part of the protective hood have orifices enabling oxidizer in the protective hood to pass into the premixing chambers. 9. The fuel injection system of claim 1 further comprising at least one helical intake oxidizer swirler located coaxially with an intake orifice of each premixing chamber. 10. The fuel injection system of claim 1 further comprising two helical intake oxidizer swirlers located coaxially with an intake orifice of each premixing chamber. 11. The fuel injection system of claim 6 wherein the wall bounding each premixing chamber is generally tubular. 12. The fuel injection system of claim 11 wherein each wall has at least one dilution orifice to enable oxidizer to pass into the premixing chamber. 13. The fuel injection system of claim 11 wherein the generally tubular wall converges in a direction toward the exhaust opening of the combustion chamber. 14. The fuel injection system of claim 13 wherein the wall is generally frusto-conical in configuration. | F23R3/32 | F23R3/286 | NA | NA | NA | NA | NA | NA | NA | NA | NA | NA | NA | NA | NA | NA | NA | NA
US5647215 | Gas turbine combustor with turbulence enhanced mixing fuel injectors | A combustor for a gas turbine having primary and secondary combustion zones. The combustor has primary gas fuel spray pegs for supplying a lean mixture of gaseous fuel to the primary combustion zone via a first annular pre-mixing passage and secondary fuel spray bars for supplying a lean mixture of fuel to the secondary combustion zone via a second annular pre-mixing passage. The fuel spray bars are aerodynamically shaped and a row of fuel discharge ports are formed on opposing sides of the spray bar. A pair of mixing fins project outwardly from the spray bar sides. The fins create turbulence in the air flow that ensures adequate mixing of the fuel and air. The fins have sufficient height and are displaced sufficiently far from the fuel discharge ports so that although the turbulence has not dissipated by the time the air flow reaches the fuel discharge ports, the zone of recirculation located downstream from the fins does not extend to the fuel discharge ports. This ensures that the spray bars will not act as flame holders and cause combustion to occur prematurely within the pre-mixing passage. | 1995 | WESTINGHOUSE ELECTRIC | SHARIFI, MEHRAN ¦ STOKES, MITCHELL O. ¦ FOSS, DAVID T. | 3 | - | THORPE, TIMOTHY | KIM, TED | 8 | 13 | We claim: 1. A combustor comprising: a) an inlet for receiving compressed air; b) a combustion zone; and c) fuel pre-mixing means for pre-mixing a fuel into at least a first portion of said compressed air so as to form a fuel/air mixture and for subsequently introducing said fuel/air mixture into said combustion zone, said fuel pre-mixing means including: (i) an annular passage in flow communication with said inlet and said combustion zone, whereby said first portion of said compressed air flows through said passage, and (ii) a plurality of members projecting substantially radially into said passage by a radial height, each of said members having (A) first and second opposing sides, (B) a first mixing fin having a downstream face projecting substantially perpendicularly from said first side of said member by a first distance and extending substantially radially along at least a portion of said radial height of said member, said mixing fin comprising a means for causing at least a portion of said compressed air to undergo turbulent recirculation, (C) a plurality of first fuel discharge ports spaced along and formed in said first side of said member, said first fuel discharge ports displaced from said first mixing fin in the downstream direction with respect to the flow of said first portion of said compressed air through said passage by a second distance. 2. The combustor according to claim 1, wherein: a) said first fuel discharge ports have a diameter; and b) said first distance by which said first mixing fin extends outwardly from said first side is at least twice the diameter of said first fuel discharge ports. 3. The combustor according to claim 2, wherein said first distance by which said first mixing fin extends outwardly from said first side is no greater than eight times the diameter of said first fuel discharge ports. 4. The combustor according to claim 1, wherein said second distance by which said fuel discharge ports is displaced from said first mixing fin is at least four times said first distance by which said first mixing fin extends outwardly from said first side. 5. The combustor according to claim 4, wherein said second distance by which said fuel discharge port is displaced from said first mixing fin is no greater than ten times said first distance by which said first mixing fin extends outwardly from said first side. 6. The combustor according to claim 1, wherein each of said members has leading and trailing edges, said first and second opposing sides extending between said leading and trailing edges. 7. The combustor according to claim 6, wherein said leading edge is rounded, said trailing edge being sharper than said rounded leading edge. 8. The combustor according to claim 6, wherein each of said members further comprises: a) a second mixing fin extending outwardly from said second side by said first distance; b) a second fuel discharge port formed in said second side, said second fuel port displaced from said second mixing fin in the downstream direction with respect to the flow of said first portion of said compressed air through said passage by said second distance. 9. The combustor according to claim 8, wherein said first fuel discharge ports extend in a row on said first side of their respective member, and wherein each of said members further comprises additional second fuel discharge ports, said second fuel discharge ports extending in a row on said second side of said member. 10. The combustor according to claim 9, wherein each of said members has a fuel manifold formed therein, each of said fuel manifolds in flow communication with said first and second rows of fuel discharge ports of its respective member. 11. The combustor according to claim 1, wherein said passage is an annular passage formed between first and second concentrically arranged cylindrical liners, and wherein said members are dispersed around the circumference of said annular passage. 12. The combustor according to claim 1, wherein said combustion zone is a secondary combustion zone, and wherein said combustor further comprises (i) means for directing said first portion of said compressed air to said secondary combustion zone, (ii) a primary combustion zone in flow communication with said secondary combustion zone, and (iii) means for directing a second portion of said compressed air to said primary combustion zone, wherein fuel is combusted in said second portion of said compressed air in said primary combustion zone. 13. The combustor according to claim 1, wherein: a) each of said fuel discharge ports has a diameter; and b) said first distance by which said mixing fins project from said first side of their respective member is no more than eight times said diameter of said fuel discharge ports. 14. The combustor according to claim 13, said first distance by which said mixing fins project from said first side of their respective member is at least twice said diameter of said fuel discharge ports. 15. The combustor according to claim 1, wherein said second distance by which said first fuel discharge ports are displaced from said first mixing fins is no greater than ten times said first distance by which said mixing fins project from said first side of their respective member. 16. The combustor according to claim 15, wherein said second distance by which said first fuel discharge ports are displaced from said first mixing fins is at least four times said first distance by which said mixing fins project from said first side of their respective member. 17. A combustor comprising: a) an inlet for receiving a flow of compressed air; b) a combustion zone; and c) fuel pre-mixing means for pre-mixing a fuel into at least a first portion of said flow of compressed air so as to form a fuel/air mixture and for subsequently introducing said fuel/air mixture into said combustion zone for combustion therein, said fuel pre-mixing means including: (i) a passage in which said fuel is pre-mixed into said flow of compressed air; (ii) means for introducing said fuel into said passage, said fuel introducing means including a member disposed in said passage and having leading and trailing edges and first and second opposing sides extending between said leading and trailing edges, said member oriented in said passage so that said flow of compressed air flows over said first and second sides of said member; (iii) mixing fins extending outwardly from said first and second sides of said member; said mixing fins having downstream faces projecting substantially perpendicularly from said first and second sides of said member, said mixing fins comprising means for causing at least a portion of said flow of compressed air to undergo turbulent recirculation, (iv) first and second rows of fuel discharge ports extending along said first and second sides, respectively, and displaced from said mixing fins in the downstream direction with respect to the direction of flow of said air through said passage. | F23D17/002 | F23R3/286 | F23R3/346 | F23R3/36 | F23R3/20 | F05B2240/121 | F23C2900/07001 | Y10S239/07 | NA | NA | NA | NA | NA | NA | NA | NA | NA | NA
US5640851 | Gas turbine engine combustion chamber | PCT No. PCT/GB94/01135 Sec. 371 Date Oct. 23, 1995 Sec. 102(e) Date Oct. 23, 1995 PCT Filed May 24, 1994 PCT Pub. No. WO94/28357 PCT Pub. Date Dec. 8, 1994A combustion chamber which has a primary combustion zone and a secondary combustion zone is provided with a plurality of secondary fuel and air mixing ducts arranged around the primary combustion zone. The secondary fuel and air mixing ducts are defined by a pair of annular walls and by a plurality of walls extending radially between the annular walls. Each secondary fuel and air mixing duct has an aperture to direct a fuel and air mixture into the secondary combustion zone. The apertures have the same flow area. Each secondary fuel and air mixing duct has one or more fuel injectors to inject fuel into the upstream end of the secondary fuel and air mixing duct. This arrangement ensures that the fuel/air ratio emitted from each aperture is within 3.0% of the mean fuel/air ratio of all the apertures even though the air flow to the secondary fuel and air mixing ducts is non-uniform | 1994 | ROLLS-ROYCE | TOON, IAN J. ¦ WILLIS, JEFFREY D. | 2 | CUSHMAN DARBY & CUSHMAN IP GROUP OF PILLSBURY MADISON SUTRO,LLP | FREAY, CHARLES G. | - | 5 | 8 | We claim: 1. A gas turbine engine combustion chamber (44) comprising a primary combustion zone (52) defined by at least one peripheral wall (48) and an upstream end wall (46) connected to the upstream end of the at least one peripheral wall (48), the upstream end wall (46) has at least one aperture (78), primary air intake means (80,82) and primary fuel injector means (84,86) to supply air and fuel respectively through the at least one aperture (78) into the primary combustion zone (52), a secondary combustion zone (56) in the interior of the combustion chamber (44) downstream of the primary combustion zone (52), means (90,92,94) to define a plurality of secondary fuel and air mixing ducts (88), each secondary fuel and air mixing duct (88) has secondary air intake means (98) at its upstream end (96) to supply air into the secondary fuel and air mixing duct (88), each secondary fuel and air mixing duct (88) has secondary fuel injector means (100) arranged to supply fuel into the secondary fuel and air mixing duct (88), each secondary fuel injector means (100) is located downstream of the secondary air intake means (98) of the associated secondary fuel and air mixing duct (88), each secondary fuel and air mixing duct (88) has an outlet (104) at its downstream end for discharging the fuel and air mixture into the secondary combustion zone (56), characterised in that the outlets (104) of the secondary fuel and air mixing ducts (88) have substantially equal flow areas to produce substantially the same air flow rate through each of the secondary fuel and air mixing ducts (88), the secondary fuel injector means (100) of each secondary fuel and air mixing duct (88) is arranged to supply substantially the same flow rate of fuel so that the fuel to air ratio of the mixture leaving each of the secondary fuel and air mixing ducts (88) is substantially the same. 2. A combustion chamber as claimed in claim 1 in which the secondary fuel and air mixing ducts (88) are arranged in an annulus outside the peripheral wall (48), the secondary fuel and air mixing ducts (88) are defined by a radially inner annular wall (92), a radially outer annular wall (90) and a plurality of walls (94) extending radially between the pair of annular walls (90,92), the radially extending walls (94) are secured to at least one of the pair of annular walls (90,92). 3. A combustion chamber as claimed in claim 2 in which the secondary fuel and air mixing ducts (88) are arranged around the combustion chamber (44). 4. A combustion chamber as claimed in claim 2 in which the combustion chamber is tubular, the peripheral wall (48) of the primary combustion zone (52) is annular and the upstream end wall (46) has a single aperture (78), the secondary fuel and air mixing ducts (88) are arranged around the primary combustion zone (52), said plurality of secondary fuel and air mixing ducts (88) being arranged circumferentially in an annulus radially outwardly of the annular wall (48) of the primary combustion zone (52). 5. A combustion chamber as claimed in claim 2 in which the combustion chamber (110) is annular, the primary combustion zone (52) is annular, the annular primary combustion zone (52) is defined by a first annular wall (148), a second annular wall (146) arranged radially inwardly of the first annular wall (148), and the upstream end wall (46), the first and second annular walls (148,146) are secured at their upstream ends to the upstream end wall (46), the upstream end wall (46) has a plurality of apertures, a plurality of secondary fuel and air mixing ducts (88) are arranged around the first annular wall (148) of the primary combustion zone (52). 6. A combustion chamber as claimed in claim 2 in which the combustion chamber (110) is annular, the primary combustion zone (52) is annular, the annular primary combustion zone (52) is defined by a first annular wall (48), a second annular wall (146) arranged radially inwardly of the first annular wall (48), and the upstream end wall (46), the first and second annular walls (48,146) are secured at their upstream ends to the upstream end wall (46), the upstream end wall (46) has a plurality of apertures, a plurality of secondary fuel and air mixing ducts (188) are arranged within the second annular wall (146) of the primary combustion zone (52). 7. A combustion chamber as claimed in claim 2 in which said plurality of secondary fuel and air mixing ducts (88) are arranged circumferentially in a first annulus radially outwardly of the primary combustion zone (52), the secondary fuel and air mixing ducts (88) being defined at their radially inner extremity and radially outer extremity by a first pair of annular walls (90,92) and a plurality of walls (94) extending radially between the first pair of annular walls (90,92), and said plurality of secondary fuel and air mixing ducts being arranged circumferentially in a second annulus radially inwardly of the primary combustion zone (52), the secondary fuel and air mixing ducts (188) being defined at their radially inner extremity and radially outer extremity by a second pair of annular walls (190,192) and a plurality of walls (194) extending radially between the second pair of annular walls (190,192). 8. A combustion chamber as claimed in any of claims 1 to 7 in which at least one of the secondary fuel injector means (100) comprises a hollow cylindrical member, the hollow cylindrical member has a plurality of apertures (102) spaced apart axially along the cylindrical member to inject fuel into the secondary fuel and air mixing duct (88). 9. A combustion chamber as claimed in claim 8 in which the hollow cylindrical member extends axially with respect to the axis of the combustion chamber (44). 10. A combustion chamber as claimed in claim 9 in which the hollow cylindrical member extends radially with respect to the axis of the combustion chamber (44). 11. A combustion chamber as claimed in claim 9 in which the apertures (102) in the hollow cylindrical member are arranged to direct the fuel circumferentially. 12. A combustion chamber as claimed in claim 2 in which the walls (94) extending radially between the annular walls (90,92) are secured to both the annular walls (90,92). 13. A combustion chamber as claimed in claim 1 in which the secondary fuel injector means (100) for at least one of the secondary fuel and air mixing ducts (88) comprises two secondary fuel injectors. 14. A combustion chamber as claimed in claim 13 in which the two secondary fuel injectors (100) are spaced apart radially relative to the axis of the combustion chamber (44). 15. A combustion chamber as claimed in claim 1 in which each secondary fuel injector (100) is arranged to supply fuel to the upstream end of the associated secondary fuel and air mixing duct (88). 16. A combustion chamber as claimed in claim 1 including means (290,292,294) to define a plurality of tertiary fuel and air mixing ducts (288), each tertiary fuel and air mixing duct (288) is in fluid flow communication at its downstream end with a tertiary combustion zone (286) in the interior of the combustion chamber (44) downstream of the secondary combustion zone (56), each tertiary fuel and air mixing duct (288) has tertiary air intake means at its upstream end to supply air into the tertiary fuel and air mixing duct (288), each tertiary fuel and air mixing duct (288) has tertiary fuel injector means (300) arranged to inject fuel into the tertiary fuel and air mixing duct (288). 17. A combustion chamber as claimed in claim 16 in which the tertiary fuel and air mixing ducts (288) are arranged in an annulus outside the peripheral wall (48), the tertiary fuel and air mixing ducts (288) are defined by a radially inner annular wall (292), a radially outer annular wall (290) and a plurality of walls (294) extending radially between the pair of annular walls (290,292), the radially extending walls (294) are secured to at least one of the pair of annular walls (290,292), each tertiary fuel injector means (300) is located downstream of the tertiary air intake means of the associated tertiary fuel and air mixing duct (288), each tertiary fuel and air mixing duct (288) has an outlet at its downstream end for discharging the fuel and air mixture into the tertiary combustion zone (290), the outlets of the tertiary fuel and air mixing ducts (288) have substantially equal flow areas to produce substantially the same air flow rate through each of the tertiary fuel and air mixing ducts (288), the tertiary fuel injector means (300) of each tertiary fuel and air mixing duct (288) is arranged to supply substantially the same flow rate of fuel so that the fuel to air ratio of the mixture leaving each of the tertiary fuel and air mixing ducts (288) is substantially the same. 18. A combustion chamber as claimed in claim 17 in which the tertiary fuel and air mixing ducts (288) are arranged around the combustion chamber (210). 19. A combustion chamber as claimed in claim 17 in which the combustion chamber (210) is tubular, the peripheral wall (48) of the primary combustion zone (52) is annular and the upstream end wall (46) has a single aperture, the plurality of tertiary fuel and air mixing ducts (288) are arranged circumferentially in an annulus radially outwardly of the secondary combustion zone (56). 20. A combustion chamber as claimed in any of claims 16 to 19 in which at least one of the tertiary fuel injector means (300) comprises a hollow cylindrical member, the hollow cylindrical member has a plurality of apertures (302) spaced apart axially along the cylindrical member to inject fuel into the tertiary fuel and air mixing duct (288). 21. A combustion chamber as claimed in claim 20 in which the hollow cylindrical member extends axially with respect to the axis of the combustion chamber (210). 22. A combustion chamber as claimed in claim 20 in which the hollow cylindrical member extends radially with respect to the axis of the combustion chamber (210). 23. A combustion chamber as claimed in claim 21 in which the apertures (302) in the hollow cylindrical member are arranged to direct the fuel circumferentially. 24. A combustion chamber as claimed claim 16 in which the tertiary fuel injector means (300) for at least one of the tertiary fuel and air mixing ducts (288) comprises two tertiary fuel injectors. 25. A combustion chamber as claimed in claim 24 in which the two tertiary fuel injectors (300) are spaced apart radially relative to the axis of the combustion chamber (210). 26. A combustion chamber as claimed in claim 17 in which the radially extending walls (294) are secured to both the annular walls (290,292). 27. A gas turbine engine combustion chamber (210) comprising a primary combustion zone (52) defined by at least one peripheral wall (48) and an upstream end wall (46) connected to the upstream end of the at least one peripheral wall (48), the upstream end wall (46) has at least one aperture (78), primary air intake means (80,82) and primary fuel injector means (84,86) to supply air and fuel respectively through the at least one aperture (78) into the primary combustion zone (52), a secondary combustion zone (56) defined by a downstream portion of the at least one peripheral wall (48), the secondary combustion zone (56) is in the interior of the combustion chamber (210) downstream of the primary combustion zone (52), secondary air intake means (98) and secondary fuel injector means (100) to supply air and fuel respectively into the secondary combustion zone (56), means to define a plurality of tertiary fuel and air mixing ducts (288), each tertiary fuel and air mixing duct (288) is in fluid flow communication at its downstream end with a tertiary combustion zone (286) in the interior of the combustion chamber downstream of the secondary combustion zone (56), each tertiary fuel and air mixing duct (288) has tertiary air intake means at its upstream end to supply air into the tertiary fuel and air mixing duct (288), each tertiary fuel and air mixing duct (288) has tertiary fuel injector means (300) arranged to supply fuel into the tertiary fuel and air mixing duct (288), each tertiary fuel injector means (300) is located downstream of the tertiary air intake means of the associated tertiary fuel and air mixing duct (288), characterised in that each tertiary fuel and air mixing duct (288) has an outlet at its downstream end for discharging the fuel and air mixture into the tertiary combustion zone (290), the outlets of the tertiary fuel and air mixing ducts (288) have substantially equal flow areas to produce substantially the same air flow rate through each of the tertiary fuel and air mixing ducts (288), the tertiary fuel injector means (300) of each tertiary fuel and air mixing duct (288) is arranged to supply substantially the same flow rate of fuel so that the fuel to air ratio of the mixture leaving each of the tertiary fuel and air mixing ducts (288) is substantially the same. 28. A combustion chamber as claimed in claim 27 in which the tertiary fuel and air mixing ducts (288) are arranged around the combustion chamber (210). 29. A combustion chamber as claimed in claim 27 or claim 28 in which the tertiary fuel and air mixing ducts (288) are arranged in an annulus outside the peripheral wall (48), the tertiary fuel and air mixing ducts (288) are defined by a radially inner annular wall (292), a radially outer annular wall (290) and a plurality of walls (294) extending radially between the pair of annular walls (290,292), the radially extending walls (294) are secured to at least one of the pair of annular walls (290,292). 30. A gas turbine engine combustion chamber (44) comprising a primary combustion zone (52) defined by at least one peripheral wall (48) and an upstream end wall (46) connected to the upstream end of the at least one peripheral wall (48), the upstream end wall (46) has at least one aperture (78), primary air intake means (80,82) and primary fuel injector means (84,86) to supply air and fuel respectively through the at least one aperture (78) into the primary combustion zone (52), a secondary combustion zone (56) in the interior of the combustion chamber (44) downstream of the primary combustion zone (52), means (90,92,94) to define a plurality of secondary fuel and air mixing ducts (88), each secondary fuel and air mixing duct (88) has secondary air intake means (98) at its upstream end (96) to supply air into the secondary fuel and air mixing duct (88), each secondary fuel and air mixing duct (88) has secondary fuel injector means (100) arranged to supply fuel into the secondary fuel and air mixing duct (88), each secondary fuel injector means (100) is located downstream of the secondary air intake means (98) of the associated secondary fuel and air mixing duct (88), each secondary fuel and air mixing duct (88) has an outlet (104) at its downstream end for discharging the fuel and air mixture into the secondary combustion zone (56), characterised in that the areas of the outlets (104) of the secondary fuel and air mixing ducts (88) and the flow rate of fuel injected from the secondary fuel injector means (100) are selected such that the fuel to air ratio of the mixture leaving each of the secondary fuel and air mixing ducts (88) is substantially the same. 31. A combustion chamber as claimed in claim 30 in which the outlets (104) of the secondary fuel and air mixing ducts (88) have substantially equal flow areas to produce substantially the same air flow rate through each of the secondary fuel and air mixing ducts (88), the secondary fuel injector means (100) of each secondary fuel and air mixing duct (88) is arranged to suppply substantially the same flow rate of fuel. | F23R3/26 | F23R3/346 | NA | NA | NA | NA | NA | NA | NA | NA | NA | NA | NA | NA | NA | NA | NA | NA
US5636510 | Gas turbine topping combustor | A combustor for burning a mixture of fuel and air in a rich combustion zone, in which the fuel bound nitrogen in converted to molecular nitrogen. The fuel rich combustion is followed by lean combustion. The products of combustion from the lean combustion are rapidly quenched so as to convert the fuel bound nitrogen to molecular nitrogen without forming NOx. The combustor has an air radial swirler that directs the air radially inward while swirling it in the circumferential direction and a radial fuel swirler that directs the fuel radially outward while swirling it in the same circumferential direction, thereby promoting vigorous mixing of the fuel and air. The air inlet has a variable flow area that is responsive to variations in the heating value of the fuel, which may be a coal-derived fuel gas. A diverging passage in the combustor in front of a bluff body causes the fuel/air mixture to recirculate with the rich combustion zone. | 1994 | WESTINGHOUSE ELECTRIC | BEER, JANOS ¦ DOWDY, THOMAS E. ¦ BACHOVCHIN, DENNIS M. | 3 | PANIAN, M. G. | THORPE, TIMOTHY S. | - | 2 | 9 | We claim: 1. A combustor for producing a hot compressed gas, said combustor having a longitudinal axis and comprising: a) an air inlet for receiving a flow of compressed air; and b) means for mixing a flow of a first fuel into said flow of compressed air, thereby producing a fuel/air mixture, said fuel and air mixing means including: (i) first swirling means for directing said flow of said first fuel in a first direction, said first swirling means having a first orientation forming a first acute angle with respect to the longitudinal axis such that said first fuel is directed in a first radial direction, and (ii) second swirling means for directing said flow of compressed air in a second direction, said second swirling means having a second orientation forming a second acute angle with respect to the longitudinal axis such that said compressed air is directed in a second radial direction, said second radial direction being opposite said first radial direction, wherein said first and second acute angles are oriented with respect to said first and second radial directions, respectively, so as to swirl said flow of said first fuel and said flow of said compressed air in a first circumferential direction. 2. The combustor according to claim 1, wherein said first radial direction is radially outward and said second radial direction is radially inward. 3. The combustor according to claim 1, wherein said first and second acute angles are each in the range of 30.degree. to 70.degree.. 4. The combustor according to claim 1, wherein said first swirling means comprises a first approximately cylindrical member having a plurality of first slots disposed therein, each of said first slots oriented at said first acute angle with said first radial direction. 5. The combustor according to claim 4, wherein said second swirling means comprises a second approximately cylindrical member having a plurality of second slots disposed therein, each of said second slots oriented at said second acute angle with said second radial direction. 6. The combustor according to claim 5, wherein said first and second slots are substantially axially extending and form a circumferential array of slots around said first and second members. 7. The combustor according to claim 5, wherein said second cylindrical member encircles said first cylindrical member. 8. The combustor according to claim 1, wherein said combustor has a cavity disposed therein that forms a combustion zone in which said fuel/air mixture is burned, and wherein said combustor further comprises means for creating recirculation through said combustion zone. 9. The combustor according to claim 8, wherein said recirculating means a diverging flow passage in flow communication with said fuel and air mixing means. 10. The combustor according to claim 8, wherein said recirculating means comprises a bluff body disposed axially upstream from said combustion zone. 11. The combustor according to claim 10, wherein said bluff body has a substantially flat surface facing toward said combustion zone. 12. The combustor according to claim 10, wherein said bluff body comprises means for introducing a flow of a second fuel into said combustion zone. 13. The combustor according to claim 12, wherein said second fuel has a higher heating value than said first fuel. 14. The combustor according to claim 12, wherein said second fuel introducing means comprises means for directing said second fuel in a substantially radial direction. 15. The combustor according to claim 14, wherein said means for directing said second fuel in a substantially radial direction comprises a circumferential array of radially outwardly extending passages. 16. The combustor according to claim 10, wherein said recirculating means further comprises a diverging flow passage disposed adjacent said bluff body. 17. The combustor according to claim 1, further comprising means for varying the flow rate of said flow of compressed air. 18. The combustor according to claim 17, wherein said means for varying said flow rate of said flow of compressed air comprises means responsive to the heating value of said first fuel, whereby said flow rate of said flow of compressed air is varied as a function of said heating value. 19. The combustor according to claim 17, wherein said air inlet has a flow area, and wherein said means for varying said flow rate of said flow of compressed air comprises means for varying said flow area of said air inlet. | F23D14/24 | F23R3/14 | F23R3/286 | Y02E20/344 | NA | NA | NA | NA | NA | NA | NA | NA | NA | NA | NA | NA | NA | NA
US5628182 | Star combustor with dilution ports in can portions | A generally annular combustor system has a chamber with an annular chamber portion and a plurality of can-like chamber portions protruding from the annular chamber portion. An external fuel/air premixer is associated with each can chamber portion to provide a mixture with a desired (generally lean) fuel/air ratio tangentially through the can sidewall. A first portion of the total compressed air flows to the premixers, a second portion enters the combustion chamber through ports which, for can chamber volumes sufficient for complete combustion, can be located in the can chamber portion proximate the connection between the can portion and the annular portion. The premixer associated with each can chamber portion preferably includes a venturi and a fuel nozzle for spraying liquid fuel or gas into the venturi inlet to provide a fully premixed fuel/air mixture. An auxiliary fuel nozzle can be positioned in the annular portion for selectively supplying fuel for reheat of the combustion gases, using the dilution air, to maintain combustor outlet temperature. The annular chamber portion advantageously can be nested between the compressor and turbine components of large axial flow-type gas turbines in retrofit applications. | 1995 | MOWILL R JAN | MOWILL, R. JAN | 1 | FINNEGAN,HENDERSON,FARABOW,GARRETT & DUNNER | CASAREGOLA, LOUIS J. | - | 5 | 14 | What is claimed is: 1. A combustor for combusting fuel and compressed air to produce combustion gases, for use in a gas turbine having a compressor and a turbine mounted spaced apart on a common shaft, the combustor comprising: a chamber having an annular chamber portion with an axis, a radially outer surface, and an exit for delivery of combustion gases, and at least one can chamber portion protruding from said radially outer surface and flow connected to said annual chamber portion, and a fuel/air inlet for admitting the fuel and the compressed air for combustion into said can chamber portion, and a fuel/air premixer cooperating with said fuel/air inlet, wherein said premixer delivers the fuel/air mixture along a direction substantially tangential to said can chamber portion axis, wherein said annual chamber portion is configured radially to surround the shaft and axially to nest between the compressor and the turbine. 2. A gas turbine having the combustor configured and mounted as in claim 1. 3. A gas turbine as in claim 2, wherein said compressor is an axial or combined axial-radial compressor and said turbine is an axial turbine. 4. The combustor as in claim 1 including a cooling shroud member surrounding and spaced from said can chamber portion and said annular chamber portion for defining a convective cooling passageway. 5. A combustor for combusting fuel and compressed air to produce combustion gases, for use in a gas turbine having a compressor and a turbine mounted spaced apart on a common shaft, the combustor comprising: a chamber having an annular chamber portion with an axis, a radially outer surface, and an exit for delivery of combustion gases, and at least one can chamber portion protruding from said radially outer surface and flow connected to said annular chamber portion, said can chamber portion having a fuel/air an inlet for admitting the fuel and the compressed air for combustion into said can chamber portion, wherein said annular chamber portion is configured radially to surround the shaft and axially to nest between the compressor and the turbine, and wherein said can chamber portion has an axis and a circumferential side wall, and said fuel/air inlet includes a fuel/air inlet port positioned in the circumferential side wall of said can chamber portion distant said annular chamber portion. 6. The combustor as in claim 5, wherein said can chamber portion includes in the circumferential side wall a dilution air inlet proximate said annular chamber portion for admitting compressed air for dilution. 7. The combustor as in claim 5, including a cooling shroud member surrounding and spaced from said can chamber portion, wherein the compressed air flows to said dilution air inlet in the space between said cooling shroud and said can chamber portion. 8. A gas turbine having the combustor configured and mounted as in claim 5. 9. The gas turbine as in claim 8 wherein said compressor is an axial or combined axial-radial compressor and said turbine is an axial turbine. 10. A combustor for combusting fuel and compressed air to produce combustion gases, for use in a gas turbine having a compressor and a turbine mounted spaced apart on a common shaft, the combustor comprising: a chamber having an annular chamber portion with an axis, a radially outer surface, and an exit for delivery of combustion gases, and at least one can chamber portion protruding from said radially outer surface and flow connected to said annular chamber portion, and a fuel/air inlet for admitting the fuel and the compressed air for combustion into said can chamber portion, wherein said annular chamber portion is configured radially to surround the shaft and axially to nest between the compressor and the turbine, wherein said can chamber portion is proportioned such that substantially complete combustion occurs in said can chamber portion, said chamber having dilution air inlet ports proximate the flow connection between said can chamber portion and said annular chamber portion, and wherein the combustor further including means for reheating the combustion gases in said annular chamber portion. 11. The combustor as in claim 10, wherein said reheating means includes means for introducing additional fuel into said annular chamber portion for combustion with a portion of the admitted dilution air. 12. The combustor as in claim 10, wherein said reheating means is responsive to the temperature of the combustion gases proximate said annular chamber exit. 13. The combustor as in claim 11, wherein said can chamber portion has an axis and is oriented tangentially with respect to said annular chamber portion axis. 14. A gas turbine having the combustor configured and mounted as in claim 10. 15. The gas turbine as in claim 14 wherein said compressor is an axial or mixed axial-radial compressor and said turbine is an axial turbine. | F02C9/50 | F23R3/26 | F23R3/286 | F23R3/42 | F23R3/50 | F23R3/54 | F05D2250/322 | NA | NA | NA | NA | NA | NA | NA | NA | NA | NA | NA
US5628192 | Gas turbine engine combustion chamber | A gas turbine engine combustion chamber which has primary, secondary and tertiary combustion zones in flow series has a secondary fuel and air mixing duct and a tertiary fuel and air mixing duct. The secondary mixing duct has a secondary air intake at its upstream end and the tertiary mixing duct has a tertiary air intake at its upstream end. The tertiary air intake is arranged adjacent to the secondary air intake. A combined secondary and tertiary fuel system is provided to supply fuel to the secondary and tertiary mixing ducts. The fuel system comprises a manifold arranged adjacent to the secondary mixing duct but is spaced from the tertiary mixing duct by the secondary mixing duct. The manifold has apertures to direct fuel towards the tertiary air intake across the secondary air intake. Variations in fuel pressure cause the fuel to flow into the secondary air intake or the tertiary air intake. | 1994 | ROLLS-ROYCE | HAYES-BRADLEY, SAMANTHA ¦ TOON, IAN J. ¦ WILLIS, JEFFREY D. | 3 | CUSHMAN DARBY & CUSHMAN IP GROUP OF PILLSBURY,MADISON & SUTRO LLP | KOCZO, MICHAEL | - | 5 | 9 | We claim: 1. A gas turbine engine combustion chamber having an interior defined by at least one peripheral wall, means to define at least one first fuel and air mixing duct, said first fuel and air mixing duct having an upstream and a downstream end, each first fuel and air mixing duct being in fluid flow communication at its downstream end with said interior of the combustion chamber, each first fuel and air mixing duct having air intake means at its upstream end to supply air into the first fuel and air mixing duct, means to define at least one second fuel and air mixing duct, said second fuel and air mixing duct having an upstream and a downstream end, each second fuel and air mixing duct being in fluid flow communication at its downstream end with said interior of the combustion chamber, each second fuel and air mixing duct having air intake means at its upstream end to supply air into the second fuel and air mixing duct, fuel injector means to supply fuel to the first and second fuel and air mixing ducts, the fuel injector means comprising a fuel manifold having at least one aperture arranged to direct fuel towards the second air intake means across the first air intake means, means to vary the pressure of the fuel supplied to the fuel injector means such that in operation at pressures greater than a predetermined pressure the fuel is supplied into the at least one second fuel and air mixing duct and at pressures lower than the predetermined pressure the fuel is supplied into the at least one first fuel and air mixing duct. 2. A gas turbine engine combustion chamber as claimed in claim 1 wherein said combustion chamber has an upstream end wall connected to the upstream end of the at least one peripheral wall, the upstream wall has at least one aperture, primary air intake means and primary fuel injector means being provided to supply air and fuel respectively through the at least one aperture into a primary combustion zone, a secondary combustion zone in the interior of the combustion chamber downstream of the primary combustion zone, said second fuel and air mixing duct being in fluid flow communication at its downstream end with the secondary combustion zone, each second fuel and air mixing duct having secondary air intake means at its upstream end to supply air into the second fuel and air mixing duct, a tertiary combustion zone in the interior of the combustion chamber downstream of the secondary combustion zone, means to define at least one tertiary fuel and air mixing duct, said tertiary fuel and air mixing duct having an upstream and a downstream end, each tertiary fuel and air mixing duct being in fluid flow communication at its downstream end with the tertiary combustion zone, each tertiary fuel and air mixing duct having tertiary air intake means at its upstream end to supply air into the tertiary fuel and air mixing duct, the tertiary air intake means being arranged adjacent to the secondary air intake means, secondary fuel injector means to supply fuel to the secondary fuel and air mixing duct and to the tertiary fuel and air mixing duct, the secondary fuel injector means comprising a fuel manifold which is arranged adjacent to the secondary fuel and air mixing duct but is spaced from the tertiary fuel and air mixing duct by the second fuel and air mixing duct, the fuel manifold having at least one aperture arranged to direct fuel towards the tertiary air intake means across the secondary air intake means, means to vary the pressure of the fuel supplied to the secondary fuel injector such that in operation at pressures greater than a predetermined pressure the fuel is supplied into the at least one tertiary fuel and air mixing duct and at pressures lower than the predetermined pressure the fuel is supplied into the at least one second fuel and air mixing duct. 3. A combustion chamber as claimed in claim 2 in which the tertiary air intake means is arranged downstream of the secondary air intake means, the fuel manifold is arranged upstream of the secondary air intake means, and the at least one aperture in the manifold directs fuel in a downstream direction. 4. A combustion chamber as claimed in claim 2 in which the manifold includes at least one hollow cylindrical member extending across the secondary air intake means, the at least one hollow cylindrical member has apertures extending radially therethrough to inject fuel into the at least one secondary fuel and air mixing duct. 5. A combustion chamber as claimed in claim 2 in which the combustion chamber is tubular, the peripheral wall of the primary combustion zone is annular and the upstream wall has a single aperture, the at least one secondary fuel and air mixing duct is arranged around the primary combustion zone, the at least one tertiary fuel and air mixing duct is arranged around the secondary combustion zone. 6. A combustion chamber as claimed in claim 4 in which the hollow cylindrical member extends axially with respect to the axis of the combustion chamber. 7. A combustion chamber as claimed in claim 6 in which the apertures in the hollow cylindrical member are arranged to direct the fuel circumferentially. 8. A combustion chamber as claimed in claim 2 in which the fuel manifold has a plurality of apertures. 9. A combustion chamber as claimed in claim 4 in which the fuel manifold has a plurality of hollow cylindrical members. 10. A combustion chamber as claimed in claim 9 in which the fuel manifold is annular. 11. A combustion chamber as claimed in claim 10 in which the fuel manifold has a plurality of apertures, the apertures in the fuel manifold and the hollow cylindrical members are arranged alternately circumferentially around the annular manifold. 12. A combustion chamber as claimed in claim 2 in which there are a plurality of secondary fuel and air mixing ducts and a plurality of tertiary fuel and air mixing ducts. 13. A combustion chamber as claimed in claim 12 in which the manifold has a plurality of apertures, at least one aperture is arranged to direct fuel towards each tertiary fuel and air mixing duct. 14. A combustion chamber as claimed in claim 13 in which the manifold has a plurality of hollow cylindrical members, at least one hollow cylindrical member is arranged to supply fuel into each secondary fuel and air mixing duct. 15. A combustion chamber as claimed in claim 2 in which the combustion chamber is annular, the primary combustion zone is annular, the annular primary combustion zone is defined by a first annular wall, a second annular wall arranged radially inwardly of the first annular wall, and the upstream end wall, the first and second annular walls are secured at their upstream ends to the upstream end wall, the upstream end wall has a plurality of apertures, at least one secondary fuel and air mixing duct arranged around the first annular wall of the primary combustion zone, at least one secondary fuel and air mixing duct arranged within the second annular wall of the primary combustion zone, at least one tertiary fuel and air mixing duct arranged around the secondary combustion zone and at least one tertiary fuel and air mixing duct arranged within the secondary combustion zone. 16. A combustion chamber as claimed in claim 15 in which the tertiary air intake means is arranged radially outwardly of the secondary air intake means, the fuel manifold being arranged radially inwardly respectively of the secondary air intake means, and the at least one aperture in the manifold directs air radially outwardly respectively. 17. A combustion chamber as claimed in claim 16 in which the manifold includes at least one hollow cylindrical member extending radially across the secondary air intake means, the at least one hollow cylindrical member has a plurality of apertures extending radially therethrough to inject fuel into the at least one secondary fuel and air mixing duct. 18. A combustion chamber as claimed in claim 15 in which the tertiary air intake means is arranged radially inwardly of the secondary air intake means, the fuel manifold is arranged radially outwardly respectively of the secondary air intake means and the at least one aperture in the manifold directs air radially inwardly. | F23R3/286 | F23R3/346 | NA | NA | NA | NA | NA | NA | NA | NA | NA | NA | NA | NA | NA | NA | NA | NA
US5628184 | Apparatus for reducing the production of NOx in a gas turbine | An apparatus is disclosed for reducing the production of NOx in an engine. One embodiment of the apparatus comprises a plurality of mixing cans in which air is drawn into the flow of gaseous fuel therethrough. The gaseous mixture formed by one of the mixing cans is transmitted to the engine at a rate which increases with the load on the engine, and the other mixing cans are serially brought on line after the preceeding mixing cans reach their predetermined rate. | 1994 | SANTOS ROLANDO R | SANTOS, ROLANDO R. | 1 | BROOKS & KUSHMAN P.C. | CASAREGOLA, LOUIS J. | - | 6 | 11 | What is claimed is: 1. Apparatus for forming a mixture of air and fuel to be supplied to a gas turbine, the apparatus comprising: a pair of mixing cans remote from a combustion zone of the turbine, each mixing can including: a housing in communication with the air, and means for conducting a flow of the fuel into the housing to create a region of relatively low pressure to facilitate the introduction of air into the housing to form the mixture; means for transmitting the mixture of air and fuel formed by one of the mixing cans through a conduit to the turbine at a rate which increases with the load on the turbine; and means for transmitting the mixture of air and fuel formed by the other of the mixing cans through a conduit to the turbine after the one mixing can reaches a predetermined rate. 2. The apparatus of claim 1 wherein the predetermined rate is the maximum rate of the one mixing can. 3. The apparatus of claim 1 further comprising means for introducing water into the housing. 4. The apparatus of claim 3 wherein the means for introducing water comprises an injector adapted to inject a spray of water into the housing. 5. The apparatus of claim 1 wherein the means for conducting a flow of the fuel into the housing comprises a pipe extending at least partially into the housing. 6. The apparatus of claim 1 wherein the means for transmitting the mixture of air and fuel formed by one of the mixing cans to the turbine comprises a conduit in communication with a distribution header. 7. The apparatus of claim 1 wherein the fuel is gaseous. 8. The apparatus of claim 1 wherein the fuel is natural gas. 9. The apparatus of claim 1 wherein the mixture contains a percentage of fuel above a flammibility limit of the fuel. 10. The apparatus of claim 1 wherein the air is compressed before being communicated to the housing. 11. The apparatus of claim 10 wherein the air is compressed by a compressor section of the turbine. 12. A gas turbine comprising: a compressor for compressing air; a combustor; and a plurality of mixing cans remote from the combustor, each mixing can including: a housing in communication with the compressed air, and means for conducting a flow of the fuel into the housing to create a region of relatively low pressure to facilitate the introduction of the compressed air into the housing to form a mixture of compressed air and fuel; means for transmitting the mixture of compressed air and fuel formed by one of the mixing cans through a conduit to the combustor at a rate which increases with the load on the turbine; and means for transmitting the mixture of compressed air and fuel formed by the other of the mixing cans through a conduit to the combustor after the one mixing can reaches a predetermined rate. 13. Apparatus for forming a mixture of air and fuel to be supplied to a gas turbine, the apparatus comprising: a pair of mixing cans remote from a combustion zone of the turbine, each mixing can including: a housing in communication with the air, and a pipe extending at least partially into the housing through which fuel may flow to create a region of relatively low pressure to facilitate the introduction of air into the housing to form the mixture; and a controller for controlling tranmission of the mixture formed by one of the mixing cans to the turbine at a rate which increases with the load on the turbine, and for controlling transmission of the mixture formed by the other of the mixing cans to the turbine after the one mixing can reaches a predetermined rate. 14. The apparatus of claim 13 wherein the predetermined rate is the maximum rate of the one mixing can. 15. The apparatus of claim 13 further comprising means for introducing water into the housing. 16. The apparatus of claim 15 wherein the means for introdcuing water comprises an injector adapted to inject a spray of water into the housing. 17. The apparatus of claim 13 wherein the fuel is gaseous. 18. The apparatus of claim 13 wherein the fuel is natural gas. 19. The apparatus of claim 13 wherein the mixture contains a percentage of fuel above a flammibility limit of the fuel. 20. The apparatus of claim 13 wherein the air is compressed before being communicated to the housing. | F02C3/22 | F02C3/30 | F02C7/22 | F02C7/228 | F23C6/045 | F23K5/10 | F23K5/12 | F23R3/06 | F23R3/286 | F23R3/34 | F23C2201/102 | F23L2900/07008 | Y02T50/671 | Y02T50/675 | NA | NA | NA | NA
US5622054 | Low NOx lobed mixer fuel injector | A fuel injector includes outer and inner coaxial shells spaced radially apart to define a flow channel therebetween having an inlet and an outlet. A strut extends radially outwardly from the inner and outer shells at leading edges thereof and is fixedly joined thereto. An annular lobed mixer is disposed coaxially in the channel and includes a leading edge, a trailing edge spaced from the channel outlet to define a mixing nozzle, and a plurality of circumferentially spaced apart lobes increasing in radial height from the leading to trailing edges of the mixer. The lobes defines with the outer and inner shells corresponding pluralities of outer and inner chutes for separately channeling respective portions of inlet air. The fuel is injected into the lobed mixer forming a fuel and air mixture in the mixing nozzle for discharge through the channel outlet into a combustor. | 1995 | GENERAL ELECTRIC | TINGLE, WALTER J. | 1 | HESS, ANDREW C. TRAYNHAM, WAYNE O. | FREAY, CHARLES G. | - | 5 | 6 | I claim: 1. A fuel injector for injecting fuel and air into a gas turbine engine combustor comprising: an annular outer shell having leading and trailing edges; an annular inner shell having leading and trailing edges, and disposed coaxially with said outer shell and spaced radially inwardly therefrom to define a flow channel therebetween having an inlet disposed at said shell leading edges for receiving said air, and an outlet disposed at said shell trailing edges; a strut extending radially outwardly from said inner and outer shells at said leading edges thereof and fixedly joined thereto; an annular lobed mixer disposed coaxially in said channel, and including a leading edge at said channel inlet, a trailing edge spaced from said channel outlet to define a mixing nozzle, and a plurality of circumferentially spaced apart serpentine lobes increasing in radial height from said leading to trailing edges of said mixer, with said lobes defining with said outer and inner shells corresponding pluralities of outer and inner chutes for separately channeling respective portions of said inlet air as outer and inner air; and means for injecting said fuel into said lobed mixer for forming a fuel and air mixture in said mixing nozzle for discharge through said channel outlet into said combustor. 2. An injector according to claim 1 wherein said outer and inner shells decrease in radius toward said trailing edges thereof so that said mixing nozzle converges to provide a minimum flow area at said channel outlet for metering said air into said combustor. 3. An injector according to claim 2 wherein said mixer has a maximum radial annulus height at said trailing edge thereof, and said mixing nozzle has an axial length on the order of about one to two times said annulus height. 4. An injector according to claim 3 wherein said mixer trailing edge is fixedly joined to said outer and inner shells at said lobes. 5. An injector according to claim 2 wherein said fuel injecting means are effective for injecting fuel into both said outer and inner chutes. 6. An injector according to claim 5 wherein said fuel injecting means are effective for injecting fuel into each of said outer and inner chutes. 7. An injector according to claim 6 wherein said fuel injecting means comprise: a fuel channel disposed in said strut; an annular outer manifold disposed in said outer shell, and including an outer fuel inlet disposed in flow communication with said strut fuel channel for receiving fuel therefrom, and a plurality of circumferentially spaced apart outer fuel injection orifices disposed through said outer shell radially above respective ones of said outer chutes for injecting fuel therein; and an annular inner manifold disposed in said inner shell, and including an inner fuel inlet disposed in flow communication with said strut fuel channel for receiving fuel therefrom, and a plurality of circumferentially spaced apart inner fuel injection orifices disposed through said inner shell radially below respective ones of said inner chutes for injecting fuel therein. 8. An injector according to claim 7 further comprising a center passage extending through said inner shell for channeling a portion of said air to said channel outlet. 9. An injector according to claim 7 wherein said outer and inner fuel injection orifices are sized for effecting rich and lean fuel-to-air ratios in said mixer for increasing flashback margin. 10. An injector according to claim 7 wherein said mixing nozzle converges to accelerate said fuel and air mixture discharged from said channel outlet to an axial velocity greater than a turbulent flame speed of said discharged mixture. | F23D14/62 | F23R3/286 | NA | NA | NA | NA | NA | NA | NA | NA | NA | NA | NA | NA | NA | NA | NA | NA
US5615555 | Dual fuel injector with purge and premix | PCT No. PCT/GB94/02219 Sec. 371 Date May 9, 1995 Sec. 102(e) Date May 9, 1995 PCT Filed Oct. 12, 1994 PCT Pub. No. WO95/11408 PCT Pub. Date Apr. 27, 1995A fuel injector for a gas turbine conbustor, the injector operating on gas and liquid fuels selectively. The injector has a central liquid fuel duct and jets, an annular gas duct and gas jets, and an outer annular combustion air duct. Operation on the liquid fuel tends to cause combustion products to be ingested into the gas orifices so impeding efficient gas combustion. The invention provides apertures (17) between the outer air duct and the intermediate gas duct whereby during operation on liquid fuel air bleeds into the gas duct and purges the gas orifices. As an added advantage, in a transition from liquid fuel to gas, the gas pressure is increased to a point where the air bleed is reversed and gas bleeds into the air duct. The pre-mixed gas/air is then emitted from swirlers surrounding the ring of gas jets. More efficient gas combustion results. | 1994 | EURPOEAN GAS TURBINES | MINA, THEODORS I. | 1 | KIRSCHSTEIN ET AL. | CASAREGOLA, LOUIS J. | KIM, TED | 13 | 16 | I claim: 1. A fuel injector for a turbine-engine combustor, the injector comprising, working radially outwards from an axis: a) a secondary-fuel supply passage connected to a plurality of secondary-fuel outlet orifices, said secondary-fuel outlet orifices opening into a combustion region downstream of the injector; b) an annular primary-fuel manifold connected to a ring of primary-fuel outlet orifices, said primary-fuel outlet orifices opening into said combustion region; c) an annular air passage for providing combustion air for fuel injected by said primary- and secondary-fuel orifices, said air passage being formed between a wall of said primary-fuel manifold and an outer shroud member, said air passage having an inlet for combustion air between an inlet end of said shroud member and said primary-fuel manifold wall and an outlet opening into said combustion region; d) purge and premix means, including: i) a multiplicity of holes in said manifold wall between said air passage and said manifold, said holes allowing air to pass into said manifold for the purging of said primary-fuel outlet orifices during operation on secondary fuel and, during operation on primary fuel, allowing bleeding of a working fluid of either of said air passage and said manifold into the other of said air passage and said manifold in dependence on primary-fuel pressure, thereby in either case to provide a pre-mix of primary fuel and air, and ii) means for determining a point during said operation on primary fuel at which bleeding of one of said working fluids gives way to a bleeding of the other of said working fluids. 2. The fuel injector according to claim 1, wherein said determining means is constituted by at least said holes and said air passage being of dimensions calculated in dependence on expected values of pressure of air inside said air passage and of primary fuel inside said primary-fuel manifold for a given load condition, thereby to effect a transition of said bleeding of one of said working fluids to said bleeding of the other of said working fluids at an appearance of said load condition. 3. The fuel injector according to claim 1, wherein said primary-fuel manifold includes an intermediate wall dividing a downstream end of said manifold into inner and outer concentric annular regions, said primary-fuel outlet orifices opening into said inner annular region and said outer annular region further including turbulence-inducing means. 4. The fuel injector according to claim 1, wherein said outlet means of said air passage includes turbulence-inducing means. 5. The fuel injector according to claim 1 adapted for use with a low calorific value primary gas fuel, thereby excluding the use of natural gas, and a liquid secondary fuel. | F23D17/002 | F23R3/36 | F23D2209/10 | F23D2209/30 | F23D2900/00016 | F23R2900/00002 | NA | NA | NA | NA | NA | NA | NA | NA | NA | NA | NA | NA
US5613357 | Star-shaped single stage low emission combustor system | A generally annular combustor system has a combustion chamber with an annular chamber portion and a plurality of can-like chamber portions protruding tangentially from the annular chamber portion, the portions collectively defining a single stage combustor. An external fuel/air premixer is associated with each can chamber portion to provide a preselected, nominally constant, lean fuel/air ratio mixture. A portion of the total compressed air flows to the premixers and the remaining portion is ducted to convection cooling passageways and finally admitted as dilution air proximate the exit of the annular chamber portion. When the fuel/power setting is changed, the combustion air flow is automatically set by varying the position of air valves associated with each premixer to achieve the desired combustible mass flow. In one embodiment, the air valve controls the dilution air flow rate from the plenum region and thus, indirectly, the combustion air flow rate. In an alternative embodiment, the air valve controls the combustion air to the premixers directly. Each premixer includes a venturi and a fuel nozzle for spraying liquid fuel or gas into the venturi inlet along the venturi axis to provide the fully premixed fuel/air mixture. The annular chamber portion advantageously can be nested between the compressor and turbine components of large axial-type flow gas turbines. | 1996 | MOWILL R JAN | MOWILL, R. JAN | 1 | FINNEGAN,HENDERSON,FARABOW,GARRETT & DUNNER | CASAREGOLA, LOUIS J. | - | 3 | 8 | What is claimed is: 1. A combustor system for operation with a source of compressed air and a source of fuel in a gas turbine, the combustor system comprising: a combustion chamber; and at least one premixer located externally of said combustion chamber for premixing fuel and a first portion of the compressed air from the respective sources for delivery of a fuel/air mixture to the combustion chamber, the premixer further comprising: a venturi having an inlet and an axis, said venturi inlet being operatively connected to said source of compressed air to define a compressed air flow path into said venturi inlet, the portion of the flow-path immediately upstream of said inlet comprising an inlet region, said venturi also having an outlet flow-connected to said combustion chamber, the flow area of said venturi outlet being selected to provide minimum outlet velocities greater than the flame propagation speed of the fuel/air mixture; and a fuel nozzle operatively connected to the fuel source and having an exit positioned to deliver a spray of fuel into said venturi inlet region, wherein said first compressed air portion constitutes essentially all of the compressed air that undergoes combustion with the fuel in said combustion chamber, and wherein said combustion chamber is cooled by another portion of the compressed air by convection cooling without film cooling. 2. A combustor system for operation with a source of compressed air and a source of fuel in a gas turbine, the combustor system comprising: a combustion chamber; and at least one premixer located externally of said combustion chamber for premixing fuel and a first portion of the compressed air from the respective sources for delivery of a fuel/air mixture to the combustion chamber, the premixer further comprising: a venturi having an inlet and an axis, said venturi inlet being operatively connected to said source of compressed air to define a compressed air flow path into said venturi inlet, the portion of the flow-path immediately upstream of said inlet comprising an inlet region, said venturi also having an outlet flow-connected to said combustion chamber; and a fuel nozzle operatively connected to the fuel source and having an exit positioned to deliver a spray of fuel into said venturi inlet region, wherein said combustion chamber further comprises an annular chamber portion having an axis, a radially outer surface, and a chamber exit, and at least one can chamber portion protruding from said radially outer surface, said premixer being operatively connected to deliver the fuel/air mixture to the interior of said can chamber portion. 3. The combustor system as in claim 2, wherein said can chamber portion has an axis and is oriented tangentially with respect to said annular chamber portion axis. 4. The combustor system as in claim 2, wherein a plurality of said premixers are operatively connected to a like plurality of can chamber portions angularly spaced about said annular chamber portion axis. 5. The combustor system as in claim 2, wherein essentially the remaining portion of said compressed air is admitted as dilution air to said annular chamber portion proximate said chamber exit. 6. The combustor system as in claim 2, including a shroud member surrounding and spaced from said can chamber portion and said annular chamber portion for defining a convective cooling passageway. 7. The combustor system as in claim 2, further including means for controlling the flow rate of said first compressed air flow portion relative to the flow rate of the remaining portion of the compressed air flow, in accordance with the fuel flow rate to said nozzle to achieve a controlled ratio between said fuel flow rate and said first compressed air portion flow rate. 8. The combustor system as in claim 7, further including dilution ports positioned to admit dilution air proximate said annular chamber portion exit, means defining a compressed air passageway having an inlet aperture adjacent said premixer, said passageway communicating with said dilution ports, and a member defining a plenum region surrounding said passageway inlet aperture and said venturi inlet for receiving essentially the entirety of the compressed air flow from the compressed air source, wherein said controlling means includes a fuel valve for determining the fuel flow to said fuel nozzle, an air valve operatively connected to determine said remaining compressed air portion into said passageway inlet aperture, and a controller operatively connected to said fuel valve and said air valve, thereby indirectly controlling said first compressed air portion. 9. The combustor system as in claim 7, further including dilution ports positioned to admit dilution air proximate said annular chamber portion exit, means defining a compressed air passageway having an inlet aperture adjacent said premixer, said passageway communicating with said dilution ports, and a member defining a plenum region surrounding said passageway inlet aperture and said venturi inlet for receiving essentially the entirety of the compressed air flow from the compressed air source, wherein said controlling means includes a fuel valve for determining the fuel flow to said fuel nozzle, a divider plate having an aperture and associated air valve positioned in the flow path from said plenum region to said venturi inlet, and a controller operatively connected to said fuel valve and said air valve thereby directly controlling said first compressed air flow portion. 10. The combustor system as in claim 5, wherein said remaining compressed air portion is used for convectively cooling at least one of said can chamber portion and said annular chamber portion prior to admission as dilution air. 11. The combustor system as in claim 5, wherein said remaining compressed air portion cools at least parts of both said can chamber portion and said annular chamber portion. 12. The combustor system as in claim 2, wherein said can chamber portion has an axis, and wherein said premixer is oriented with said venturi axis substantially tangential to said can chamber portion axis. 13. The combustor system as in claim 6, further including an aperture in said shroud proximate said premixer, a housing member enclosing said aperture and said venturi inlet and forming a plenum region, said plenum region being flow-connected to the source of compressed air. 14. The combustor system as in claim 6, wherein said annular chamber portion includes dilution air ports proximate said chamber exit in flow-communication with said convective cooling passageway. 15. The combustor system as in claim 2, wherein said can chamber portion is sized to provide a volume less than that required for complete combustion of said fuel/air mixture. 16. The combustor system as in claim 2, for use in a gas turbine having a compressor and a turbine mounted spaced apart on a common shaft, wherein said annular chamber portion is configured radially to surround said shaft and axially to nest between the compressor and the turbine. 17. A gas turbine having the combustor system configured and mounted as in claim 16. 18. The gas turbine as in claim 17, wherein said compressor is an axial or combined axial-radial compressor and said turbine is an axial turbine. 19. The combustor system as in claim 1, including means for directly controlling the flow rate of said first compressed air portion in relation to the flow rate of said fuel to achieve a controlled fuel/air ratio. 20. The combustor system as in claim 1, including means for controlling the flow rate of the remaining portion of said compressed air, said means also indirectly controlling the flow rate of said first compressed air portion in relation to said fuel flow rate to achieve a controlled fuel/air ratio. 21. A combustor system for operation with a source of compressed air and a source of fuel in a gas turbine, the combustor system comprising a combustion chamber; and at least one premixer located externally of said combustion chamber for premixing fuel and a first portion of the compressed air from the respective sources for delivery of a fuel/air mixture to the combustion chamber, the premixer further comprising: a venturi having an inlet and an axis, said venturi inlet being operatively connected to said source of compressed air to define a compressed air flow path into said venturi inlet, the portion of the flow-path immediately upstream of said inlet comprising an inlet region, said venturi also having an outlet flow-connected to said combustion chamber; and a fuel nozzle operatively connected to the fuel source and having an exit positioned to deliver a spray of fuel into said venturi inlet region, wherein the combustion chamber has a cylindrical portion with an axis, and wherein said venturi axis is oriented substantially tangential to said cylindrical portion axis for providing swirling admission of said fuel/air mixture through said venturi outlet. 22. A combustor system for operation with a source of compressed air and a source of fuel in a gas turbine, the combustor system comprising: a combustion chamber defining an interior wherein a mixture of fuel and air is combusted to produce combustion gases, an exit for the release of the combustion gases, and at least one dilution port upstream of said combustion chamber exit relative to the flow direction of the combustion gases; and at least one premixer located externally of said combustion chamber for premixing fuel and a first portion of the compressed air from the respective sources, for delivery of the fuel/air mixture to the combustion chamber interior, the premixer having: (a) a venturi having an inlet and an axis, said venturi inlet being operatively connected to said source of compressed air to define a compressed air flow path into said venturi inlet, the portion of the flow-path immediately upstream of said inlet comprising an inlet region, said venturi also having an outlet flow-connected to said combustion chamber interior and spaced from said dilution port, the flow area of said venturi outlet being selected to provide minimum outlet velocities greater than the flame propagation speed of the fuel/air mixture; and (b) a fuel nozzle operatively connected to the fuel source and having an exit positioned to deliver a spray of fuel into said venturi inlet region, wherein said combustion chamber is constructed to seal off the combustion chamber interior between said venturi outlet and said dilution port from substantially the remaining portion of the compressed air. 23. The combustor system as in claim 22, including means for directly controlling the flow rate of said first compressed air portion in relation to the flow rate of said fuel to achieve a controlled fuel/air ratio. 24. The combustor system as in claim 22, including means for controlling the flow rate of the remaining portion of said compressed air, said means also indirectly controlling the flow rate of said first compressed air portion in relation to said fuel flow rate to achieve a controlled fuel/air ratio. 25. The combustor system as in claim 22, wherein said combustion chamber further comprises an annular chamber portion having an axis, a radially outer surface, and a chamber exit, and at least one can chamber portion protruding from said radially outer surface, said premixer being operatively connected to deliver the fuel/air mixture to the interior of said can chamber portion, wherein said can chamber portion is cylindrical and has an axis, and wherein said venturi axis is oriented substantially tangential to said cylindrical portion axis for providing swirling admission of said fuel/air mixture through said venturi outlet. 26. The combustor system as in claim 25, wherein said can chamber portion is sized to provide a volume less than that required for complete combustion of said fuel/air mixture. 27. The combustor system as in claim 22, wherein said remaining compressed air portion is used for convectively cooling an outer surface of said combustion chamber prior to admission as dilution air at said dilution port. 28. The combustion system as in claim 25, for use in a gas turbine having a compressor and a turbine mounted spaced apart on a common shaft, wherein said annular chamber portion is configured radially to surround said shaft and axially to nest between the compressor and the turbine. 29. A low emissions gas turbine having the combustor system as in claim 1. 30. A low emissions gas turbine having the combustor system as in claim 21. 31. A low emissions gas turbine having the combustor system as in claim 22. 32. The combustor system as in claim 21, including means for directly controlling the flow rate of said first compressed air portion in relation to the flow rate of said fuel to achieve a controlled fuel/air ratio. 33. The combustor system as in claim 21, including means for controlling the flow rate of the remaining portion of said compressed air, said means also indirectly controlling the flow rate of said first compressed air portion in relation to said fuel flow rate to achieve a controlled fuel/air ratio. 34. The combustor system as in claim 1 further including a cooling shroud spaced from and at least partially surrounding said combustion chamber for defining a cooling passageway with said combustion chamber, for said another compressed air portion. 35. The combustor system as in claim 34 further including a pressure vessel housing spaced from and partially surrounding said cooling shroud, said pressure vessel with said cooling shroud defining a part of said flow path for said first compressed air portion. | F02C9/50 | F23R3/26 | F23R3/286 | F23R3/42 | F23R3/50 | F23R3/54 | F05D2250/322 | NA | NA | NA | NA | NA | NA | NA | NA | NA | NA | NA
US5613363 | Air fuel mixer for gas turbine combustor | An air fuel mixer having a mixing duct, a set of inner and outer counter-rotating swirlers at the upstream end of the mixing duct, and means for injecting fuel into the mixing duct is provided, wherein high pressure air from a compressor is injected into the mixing duct through the swirlers to form an intense shear region and fuel is injected into the mixing duct from the fuel nozzle by means of a plurality of fuel spokes so that the high pressure air and the fuel is uniformly mixed therein so as to produce minimal formation of pollutants when the fuel/air mixture is exhausted out the downstream end of said mixing duct into the combustor and ignited. | 1994 | GENERAL ELECTRIC | JOSHI, NARENDRA D. ¦ EPSTEIN, MICHAEL J. ¦ EWBANK, MICHAEL E. | 3 | HESS, ANDREW C. TRAYNHAM, WAYNE O. | THORPE, TIMOTHY | - | 5 | 17 | What is claimed is: 1. An apparatus for premixing fuel and air prior to combustion in a gas turbine engine, comprising: (a) a mixing duct having a longitudinal axis extending therethrough; (b) a set of inner and outer counter-rotating swirlers adjacent the upstream end of said mixing duct; (c) a shroud surrounding the upstream end of said mixing duct, said shroud having contained therein a fuel manifold in flow communication with a fuel supply and control means; and (d) a plurality of fuel spokes extending radially inward from said shroud, each of said fuel spokes having a plurality of spaced fuel injection holes formed therein, wherein said fuel spokes have varying radial lengths when viewed in an axial cross-section of said mixing duct in order to minimize distance between adjacent fuel injection holes within said mixing duct, said fuel spokes being in flow communication with said fuel manifold to inject fuel into said mixing duct; wherein high pressure air from a compressor is injected into said mixing duct through said swirlers to form an intense shear region and fuel is injected into said mixing duct from said fuel spokes so that the high pressure air and the fuel is uniformly mixed therein so as to produce minimal formation of pollutants when the fuel/air mixture is exhausted out the downstream end of said mixing duct into the combustor and ignited. 2. The apparatus of claim 1, wherein said fuel spokes are positioned immediately downstream of said counter-rotating swirlers. 3. The apparatus of claim 1, further including a centerbody within said mixing duct. 4. The apparatus of claim 1, wherein said counter-rotating swirlers permit a specified amount of air flow and said fuel manifold and said fuel spokes provide a specified amount of fuel flow into said mixing duct so as to result in a lean premixture of air and fuel at an exit plane of said mixing duct. 5. The apparatus of claim 1, wherein said swirlers are axial. 6. The apparatus of claim 1, wherein said fuel injection holes of said fuel spokes are oriented so as to inject fuel at an angle to said air flow in said mixing duct. 7. The apparatus of claim 1, wherein said mixing duct is substantially frusto-conical in shape from its upstream end to its downstream end. 8. The apparatus of claim 1, wherein said fuel spokes of said fuel nozzle include a first section extending radially inward from said fuel manifold and a second section angled with respect to said first section. 9. The apparatus of claim 1, wherein said fuel injection holes of said fuel spokes are oriented so as to inject fuel substantially parallel to said air flow in said mixing duct. 10. The apparatus of claim 8, wherein said fuel spokes have an arcuate shape. 11. The apparatus of claim 8, wherein said fuel spokes are one-piece. 12. An apparatus for premixing fuel and air prior to combustion in a gas turbine engine, comprising: (a) a mixing duct having a longitudinal axis extending therethrough; (b) a set of inner and outer counter-rotating swirlers adjacent the upstream end of said mixing duct; (c) a shroud surrounding the upstream end of said mixing duct, said shroud having contained therein a fuel manifold in flow communication with a fuel supply and control means; and (d) a plurality of fuel spokes extending radially inward from said shroud, each of said fuel spokes having a plurality of spaced fuel injection holes formed therein, wherein said fuel spokes have a nonlinear configuration when viewed in an axial cross-section of said mixing duct in order to minimize distance between adjacent fuel injection holes within said mixing duct, said fuel spokes being in flow communication with said fuel manifold to inject fuel into said mixing duct; wherein high pressure air from a compressor is injected into said mixing duct through said swirlers to form an intense shear region and fuel is injected into said mixing duct from said fuel spokes so that the high pressure air and the fuel is uniformly mixed therein so as to produce minimal formation of pollutants when the fuel/air mixture is exhausted out the downstream end of said mixing duct into the combustor and ignited. 13. The apparatus of claim 12, wherein said fuel spokes are positioned immediately downstream of said counter-rotating swirlers. 14. The apparatus of claim 12, wherein said counter-rotating swirlers permit a specified amount of air flow and said fuel manifold and said fuel spokes provide a specified amount of fuel flow into said mixing duct so as to result in a lean premixture of air and fuel at an exit plane of said mixing duct. 15. The apparatus of claim 12, wherein said fuel injection holes of said fuel spokes are oriented so as to inject fuel at an angle to said air flow in said mixing duct. 16. The apparatus of claim 12, wherein said mixing duct is substantially frusto-conical in shape from its upstream end to its downstream end. 17. The apparatus of claim 12, wherein said fuel injection holes of said fuel spokes are oriented so as to inject fuel substantially parallel to said air flow in said mixing duct. 18. The apparatus of claim 6, wherein fuel is injected through said fuel injection holes at an angle in the ranges of 1.degree. to 179.degree. and 1.degree. to 179.degree.. 19. The apparatus of claim 8, wherein said fuel spoke second section is angled with respect to said fuel spoke first section in a range of approximately 20.degree. to approximately 90.degree.. | F23C7/004 | F23D11/107 | F23R3/14 | F23R3/286 | Y02T50/675 | NA | NA | NA | NA | NA | NA | NA | NA | NA | NA | NA | NA | NA
US5611196 | Fuel/air mixing device for gas turbine combustor | A fuel/air mixing device for two-stage, lean-flow, pre-mix combustion chambers in gas turbines. The primary and secondary combustors are formed as venturi nozzles with the primary venturi mounted tangentially to a flametube which surrounds the secondary venturi. A perforated cone is provided at the free end of the secondary venturi for the penetration of the fuel-air mixture into the primary flame. | 1995 | ULSTEIN TURBINE | WILSON, ANDREW J. W. | 1 | FINNEGAN,HENDERSON,FARABOW,GARRETT & DUNNER,L.L.P. | CASAREGOLA, LOUIS J. | - | 3 | 6 | I claim: 1. A fuel/air mixing device for combustion chambers in gas turbines comprising a primary venturi and a secondary venturi a flametube which surrounds the secondary venturi, said primary venturei mounted tangentially to said flametube, said secondary venturi having a free end and a conical end piece with perforated walls, said conical end piece formed on the free end of the secondary venturi. 2. A fuel/air mixing device of claim 1, wherein the conical end piece is formed as a perforated cone having holes distributed over a surface and the cone having an apex placed centrally in relation to the secondary venturi. 3. A fuel/air mixing device of claim 2 having a central hole placed at the apex of the cone. 4. A fuel/air mixing device of claim 2, wherein the holes are arranged arbitrarily. 5. A fuel/air mixing device of claim 2, wherein the number and size of the holes are calculated on the basis of the required mass flow and pressure drop available, together with the maximum cooling effect. 6. A fuel/air mixing device of claim 1, wherein the length of the conical end piece is determined by the required radial penetration and the total length of the combustion chamber. | F23R3/286 | F23R3/346 | NA | NA | NA | NA | NA | NA | NA | NA | NA | NA | NA | NA | NA | NA | NA | NA
US5609017 | Method and apparatus for operating a combustion chamber for autoignition of a fuel | A method and apparatus for operating a combustion chamber for autoignition of a fuel includes spraying fuel into a hot gas through a plurality of fuel lances disposed in a mixing zone of a combustion chamber for autoignition of the fuel. The fuel lances are supplied with fuel as two individually supplied groups. Fuel is supplied first to a first group of lances and increased to reach an intermediate operating temperature of about 1100 DEG C. The fuel supply to the second group is then activated, and the fuel supply increased to reach the same intermediate operating temperature with the second group. After both groups are operating at the intermediate temperature, the fuel supply to both groups is simultaneously increased to reach the operating temperature of the combustion chamber. | 1995 | ABB MANAGMENT | ALTHAUS, ROLF | 1 | BURNS,DOANE,SWECKER & MATHIS,L.L.P. | THORPE, TIMOTHY S. | - | 0 | 0 | What is claimed: 1. A method for operating a combustion chamber, comprising the steps of: guiding a hot gas having a temperature sufficient to initiate auto-ignition of a fuel into a combustion space, spraying a fuel into the hot gas via a plurality of fuel lances, wherein the fuel lances are connected for fuel supply in at least two separately controllable groups, wherein during start up of the combustion chamber, spraying the fuel comprises the steps of: supplying fuel first to a first group and increasing the fuel to reach a temperature of about 1100.degree. C., supplying fuel in addition to the first group to a second group and increasing the fuel to reach a temperature of about 1100.degree. C., and when the at least two groups are operating at about 1100.degree. C., increasing the fuel to all the fuel lances to reach an operating temperature. 2. The method as claimed in claim 1, wherein the fuel lances are supplied with fuel and supporting air. 3. A combustion chamber for autoignition of a fuel, comprising: an inflow zone to receive a main flow of hot gas, the inflow zone enclosed by a peripheral wall; a plurality of vortex generators mounted on the peripheral wall of the inflow zone to create vortices in the main flow; a premixing passage connected to receive the main flow from the inflow zone; a plurality of fuel lances disposed for spraying fuel into the premixing zone; and a combustion zone bounded by a wall and connected to receive the main flow with injected fuel from the premixing passage, wherein the wall of the combustion zone connecting to an outlet of the premixing passage has a radially extending portion forming a cross-section expanding jump. 4. The combustion chamber as claimed in claim 3, further comprising means for supplying fuel to the fuel lances as at least two individually supplied groups. 5. The combustion chamber as claimed in claim 3, wherein the premixing passage is a Venturi-shaped channel. | F23C5/00 | F23D23/00 | F23R3/28 | NA | NA | NA | NA | NA | NA | NA | NA | NA | NA | NA | NA | NA | NA | NA
US5592819 | Pre-mixing injection system for a turbojet engine | A pre-mixing injection system to feed a fuel/air mixture to a combustion zone in a turbojet engine combustion chamber is disclosed having a pre-mixing tube defining a convergent pre-mixing zone and a diverging intermediate zone between the fuel and air injection devices, and the combustion zone of the combustion chamber. The convergent pre-mixing zone has an inlet adjacent to the fuel injector and air swirlers to accept the fuel/air mixture into the pre-mixing tube. The pre-mixing zone converges in a direction from the inlet to an outlet which is in communication with the inlet of the divergent intermediate zone. The divergent intermediate zone has an outlet which is, in turn, in communication with the combustion zone of the turbojet engine combustion chamber. The divergent intermediate zone is defined by an inner wall and an outer wall spaced from the inner wall so as to define a generally frusto-conical chamber between them. The outer wall has a plurality of cooling holes to enable cooling air to pass through the outer wall into cooling contact with the inner wall. The frusto-conical chamber has a downstream evacuation passage to allow cooling air to pass from the frusto-conical chamber. | 1995 | SAFRAN AIRCRAFT ENGINES | ANSART, DENIS R. H. ¦ COMMARET, PATRICE A. ¦ DAVID, ETIENNE S. R. ¦ DESAULTY, MICHEL A. A. ¦ QUINQUENNEAU, BRUNO M. M. ¦ SANDELIS, DENIS | 6 | BACON & THOMAS | THORPE, TIMOTHY S. | - | 4 | 8 | We claim: 1. A pre-mixing injection system to feed a fuel/air mixture to a combustion chamber of a turbojet engine the combustion chamber having a front end, the premixing injection system, comprising: a) a pre-mixing tube in front of the front end of the combustion chamber comprising: i) a convergent premixing zone having an inlet and an outlet, the premixing zone converging in a direction from the inlet towards the outlet; ii) an intermediate zone having an inlet in communication with the outlet of the premixing zone and an outlet in communication with the front end of the combustion chamber, the intermediate zone diverging in a direction from the inlet towards the outlet, the diverging intermediate zone being defined by an inner wall and an outer wall spaced from the inner wall so as to define therebetween a generally frusto-conical chamber, and having a plurality of cooling holes therein to allow cooling air to pass through the outer wall into cooling contact with the inner wall, the frusto-conical chamber having a downstream evacuation passage to allow cooling air to pass from the frusto-conical chamber; and, iii) a plurality of elongated slots in the inner wall to introduce cooling air from the frusto-conical chamber into the intermediate zone wherein the intermediate zone has a central longitudinal axis and wherein the elongated slots are substantially parallel to each other and extend obliquely to the central longitudinal axis; b) a fuel injector to inject fuel into the inlet of the pre-mixing zone; and c) means to introduce air into the inlet of the pre-mixing zone so as to disperse the fuel into droplets. 2. The pre-mixing injection system of claim 1 wherein the fuel injector comprises an aeromechanical fuel injector. 3. The pre-mixing injection system of claim 2 wherein the means to introduce air into the pre-mixing zone comprises at least one swirler mounted around the aeromechanical fuel injector. 4. The pre-mixing injection system of claim 1 wherein the fuel injector comprises an aerodynamic fuel injector and the means for introducing air into the pre-mixing zone comprises: a) an inner swirler mounted on the fuel injector; b) a first air swirler mounted around the aerodynamic injector; and c) at least one second air swirler located between the first air swirler and the convergent pre-mixing zone. 5. The pre-mixing injection system of claim 4 wherein the first air swirler comprises a radial air swirler. 6. The pre-mixing injection system of claim 4 wherein the first air swirler comprises an axial air swirler. 7. The pre-mixing injection system of claim 6 further comprising two second air swirlers of the radial type. 8. The pre-mixing injection system of claim 1 further comprising a plurality of boreholes in the pre-mixing tube communicating with the convergent pre-mixing zone for film cooling the pre-mixing tube. 9. The pre-mixing injection system of claim 8 wherein the pre-mixing tube has a central longitudinal axis and the boreholes extend obliquely in both radial and axial directions. 10. The pre-mixing injection system of claim 1 further comprising a connecting wall extending between the inner wall and the outer wall of the intermediate zone and along one side of each of the elongated slots. 11. The pre-mixing injection system of claim 1 further comprising a lip extending into the intermediate zone from the inner wall along one side of each of the elongated slots. | F23R3/12 | F23R3/286 | F23R3/32 | Y02T50/675 | NA | NA | NA | NA | NA | NA | NA | NA | NA | NA | NA | NA | NA | NA
US5590529 | Air fuel mixer for gas turbine combustor | An air fuel mixer having a mixing duct, a set of inner and outer counter-rotating swirlers at the upstream end of the mixing duct, and means for injecting fuel into the mixing duct is provided, wherein high pressure air from a compressor is injected into the mixing duct through the swirlers to form an intense shear region and fuel is injected into the mixing duct from the fuel nozzle by means of a plurality of non-linear fuel spokes so that the high pressure air and the fuel is uniformly mixed therein so as to produce minimal formation of pollutants when the fuel/air mixture is exhausted out the downstream end of said mixing duct into the combustor and ignited. | 1994 | GENERAL ELECTRIC | JOSHI, NARENDRA D. ¦ EPSTEIN, MICHAEL J. ¦ EWBANK, MICHAEL E. | 3 | HESS, ANDREW C. TRAYNHAM, WAYNE O. | THORPE, TIMOTHY S. | - | 1 | 5 | What is claimed is: 1. An apparatus for premixing fuel and air prior to combustion in a gas turbine engine, comprising: (a) a mixing duct having a longitudinal axis extending therethrough; (b) a set of inner and outer counter-rotating swirlers adjacent the upstream end of said mixing duct; (c) a fuel nozzle located axially along and forming a centerbody of said mixing duct; and (d) a plurality of fuel spokes extending radially outward from said fuel nozzle, each of said fuel spokes having a plurality of fuel insection holes formed therein, wherein said fuel spokes have a nonlinear configuration when viewed in an axial cross-section of said mixing duct in order to minimize distance between adjacent fuel injection holes within said mixing duct; wherein high pressure air from a compressor is injected into said mixing duct through said swirlers to form an intense shear region and fuel is injected into said mixing duct from said fuel spokes so that the high pressure air and the fuel is uniformly mixed therein so as to produce minimal formation of pollutants when the fuel/air mixture is exhausted out the downstream end of said mixing duct into the combustor and ignited. 2. The apparatus of claim 1, wherein said counter-rotating swirlers permit a specified amount of air flow and said fuel nozzle and said fuel spokes provide a specified amount of fuel flow into said mixing duct so as to result in a lean premixture of air and fuel at an exit plane of said mixing duct. 3. The apparatus of claim 1, wherein said swirlers are axial. 4. The apparatus of claim 1, wherein said fuel injection holes of said fuel spokes are oriented so as to inject fuel at an angle to said air flow in said mixing duct. 5. The apparatus of claim 1, wherein said mixing duct is substantially frusto-conical in shape from its upstream end to its downstream end. 6. The apparatus of claim 1, wherein said fuel spokes of said fuel nozzle include a first section extending radially outward from said fuel nozzle and a second section angled with respect to said first section. 7. The apparatus of claim 1, wherein said fuel nozzle is substantially conical in shape from a point adjacent a downstream end of said swirlers to its downstream end. 8. The apparatus of claim 1, wherein said fuel injection holes of said fuel spokes are oriented so as to inject fuel substantially parallel to said air flow in said mixing duct. 9. The apparatus of claim 1, wherein said fuel spokes have an arcuate shape. 10. The apparatus of claim 1, wherein said fuel spokes are one-piece. 11. The apparatus of claim 1, wherein said fuel spokes have at least two angular bends therein. 12. The apparatus of claim 1, said fuel nozzle including: (a) a first chamber upstream of said fuel spokes; (b) a second chamber downstream of said fuel spokes (c) a restrictor between said first and second chambers having an opening therethrough to regulate fuel flow therebetween, wherein an annular passage is formed between said restrictor and an annular wall of said fuel nozzle; and (d) an annulus in fluid communication with said fuel spokes and said annular passage; wherein fuel flows through said first chamber and said restrictor opening into said second chamber, said fuel impinging on a downstream wall of said second chamber and being turned into and through said annular passage and said annulus to said fuel spokes. 13. The apparatus of claim 12, wherein a downstream end of said fuel nozzle is cooled by fuel flowing into and impinging on walls of said second chamber. 14. The apparatus of claim 1, wherein said gas turbine engine operates at a pressure ratio of at least 20. 15. The apparatus of claim 4, wherein fuel is injected through said fuel injection holes at an angle in the ranges of 1.degree. to 179.degree. and -1.degree. to -179.degree.. 16. The apparatus of claim 6, wherein said fuel spoke second section is angled with respect to said fuel spoke first section in a range of approximately 20.degree. to approximately 90.degree.. | F23R3/38 | F23D14/02 | F23R3/14 | Y02T50/675 | NA | NA | NA | NA | NA | NA | NA | NA | NA | NA | NA | NA | NA | NA
US5584182 | Combustion chamber with premixing burner and jet propellent exhaust gas recirculation | In the combustion chamber of a gas turbine, at least one premixing burner (110) is arranged in a dome (51) communicating with a plenum (50). Said premixing burner (110) is fastened on the outlet side to a front plate (52) limiting the combustion space (58) of the combustion chamber. The premixing burner procures the combustion air from the dome. The fuel injected via nozzles is intensively intermixed with the combustion air within a premixing space of the burner prior to ignition. There is provided a jet injector (53) which opens into the dome (51) and of which the central nozzle (54) is connected to the combustion space (58) via an orifice (55) in the front plate (52) and of which the annular space (56) surrounding the central nozzle is loaded with a propellant. | 1995 | ABB MANAGMENT | ALTHAUS, ROLF ¦ KELLER, JAKOB | 2 | BURNS,DOANE,SWECKER & MATHIS,L.L.P. | THORPE, TIMOTHY | KIM, TED | 2 | 6 | What is claimed as new and desired to be secured by Letters Patent of the United States is: 1. A combustion chamber for a gas turbine, having a plenum and a dome defining a dome space for guiding compressed combustion air, air flow proceeding from the plenum to the dome space, and comprising: a front plate bounding the combustion space at a front end of the combustion chamber and separating the combustion space from said dome space, the combustion space and dome space being surrounded by an enclosed plenum; at least one premixing burner mounted with an outlet end at the front plate, the burner including two conical section bodies mounted to define a conical interior, the bodies being mutually positioned to form longitudinal inlet openings for a tangentially directed flow of combustion air into the interior, the inlet openings communicating with the dome space to receive combustion air, and fuel injectors positioned at longitudinal edges of the bodies and directed to inject fuel into the longitudinal inlet openings, wherein fuel and combustion air is mixed and burned in the interior before passing through the outlet end; and, at least one jet injector connected to an orifice on the front plate, the jet injector having a central nozzle directed to deliver high temperature gas from the combustion space to the dome space to preheat the combustion air, the nozzle including an outlet diffuser, and the jet injector having an annular space surrounding the central nozzle and connected to the plenum for supplying combustion air as a propellant to the annular space. | F23C9/006 | F23R3/286 | F23D17/002 | F23C2900/06041 | F23C2900/09002 | F23C2900/07002 | NA | NA | NA | NA | NA | NA | NA | NA | NA | NA | NA | NA
US5572862 | Convectively cooled, single stage, fully premixed fuel/air combustor for gas turbine engine modules | An annular combustor system has an annular housing defining a single stage combustor, an external fuel/air premixer system to provide a preselected, nominally constant lean fuel/air ratio mixture for introduction to the combustion zone of the annular housing. Compressed air conduits channel a portion of the total compressed air flow to the premixer and the remainder to the dilution zone of the combustor. Convection cooling of the annular housing and the turbine shroud is accomplished using essentially the remainder portion of the compressed air without diluting the fuel air ratio in the combustion zone. The premixer includes a venturi, and a fuel nozzle for spraying fuel into the venturi inlet along the venturi axis to provide admission of the fully premixed fuel/air mixture. The venturi includes a perforated flow-smoothing and premixing initiating member surrounding both the venturi inlet and the fuel nozzle exit which is spaced from the venturi inlet to prevent impingement of the liquid fuel spray on the venturi walls and augment vaporization of liquid fuels. | 1994 | MOWILL R JAN | MOWILL, R. JAN | 1 | FINNEGAN,HENDERSON FARRABOW,GARRETT & DUNNER | CASAREGOLA, LOUIS J. | - | 6 | 10 | What is claimed is: 1. Apparatus for premixing liquid fuel and compressed air from respective sources for delivery to the combustor of a gas turbine engine module, the apparatus comprising: a venturi having an inlet and also having an axis, said venturi inlet being operatively connected to said source of compressed air to define a compressed air flow path into said venturi inlet; a fuel nozzle operatively connected to the fuel source and having an exit positioned to deliver a spray of fuel into said venturi inlet region, wherein said nozzle exit is longitudinally spaced upstream from a plane defined by said venturi inlet along said venturi axis; and a perforated member positioned in said compressed air flow path to surround said venturi inlet and said fuel nozzle exit. 2. The apparatus as in claim 1, wherein the individual perforations are configured to provide a direction to the compressed air flowing inwardly through said perforated member having both radial and axial components, relative to said venturi axis. 3. The apparatus as in claim 2, wherein the individual perforations are substantially circular in cross-section. 4. The apparatus as in claim 2, wherein the individual perforations are generally crescent-shaped in cross-section. 5. The apparatus as in claim 4 wherein a lip is provided on the inner surface of said perforated member adjacent at least one of the individual perforations, said lip having a free end disposed at an angle relative to said venturi axis. 6. The apparatus as in claim 5, wherein said lip is positioned at the upper edge of said one perforation. 7. The apparatus as in claim 1, wherein said perforated member has a narrowed end surrounding and radially spaced from said nozzle exit to provide an annular passage for directing a compressed air portion to bypass the perforations. 8. The apparatus as in claim 7, wherein the annular passage directs the compressed air portion substantially in the axial direction. 9. The apparatus as in claim 1, wherein said fuel nozzle has a spray axis aligned generally colinear with said venturi axis. 10. The apparatus as in claim 1, wherein said fuel nozzle is an air-blast fuel nozzle, and wherein said perforated member is cylindrical. 11. The apparatus as in claim 1 including a heating element for heating the wall of the venturi. 12. The apparatus as in claim 1 further including an ignitor positioned on the wall of the venturi. 13. A gas turbine engine module having apparatus for premixing liquid fuel and compressed air from respective sources for delivery to the combustor of a gas turbine engine module, the apparatus comprising: a venturi having an inlet and also having an axis, said venturi inlet being operatively connected to said source of compressed air to define a compressed air flow path into said venturi inlet; a fuel nozzle operatively connected to the fuel source and having an exit positioned to deliver a spray of fuel into said venturi inlet region, wherein said nozzle exit is longitudinally spaced upstream from said venturi along said venturi inlet along said venturi axis; and a perforated member positioned in said compressed air flow path to surround said venturi inlet and said fuel nozzle exit. 14. The apparatus as in claim 1, wherein said perforated member has a substantially circular cross-section of varying diameter along the venturi axis, said circular cross-section generally increasing from a minimum at the fuel nozzle exit axial location to a maximum upstream of the venturi inlet axial location. 15. The apparatus as in claim 1, wherein said fuel is liquid, and wherein said fuel nozzle is an air-blast fuel nozzle. 16. Apparatus for premixing liquid fuel and compressed air from respective sources for delivery to the combustor of a gas turbine engine module, the apparatus comprising: a venturi having an inlet and also having an axis, said venturi inlet being operatively connected to said source of compressed air to define a compressed air flow path into said venturi inlet; a fuel nozzle operatively connected to the fuel source and having an exit positioned to deliver a spray of fuel into said venturi inlet region, wherein said nozzle exit is longitudinally spaced upstream from said venturi inlet along said venturi axis; and a perforated member positioned in said compressed air flow path to surround said venturi inlet and said fuel nozzle exit, wherein said perforated member contacts said venturi inlet around the periphery thereof. 17. Apparatus for premixing liquid fuel and compressed air from respective sources for delivery to the combustor of a gas turbine engine module, the apparatus comprising: a venturi having an inlet and also having an axis, said venturi inlet being operatively connected to said source of compressed air to define a compressed air flow path into said venturi inlet; a fuel nozzle operatively connected to the fuel source and having an exit positioned to deliver a spray of fuel into said venturi inlet region, wherein said nozzle exit is longitudinally spaced upstream from said venturi inlet along said venturi axis; a perforated member positioned in said compressed air flow path to surround said venturi inlet and said fuel nozzle exit; and an air valve operatively connected between the compressed air source and said perforated member for controlling the compressed air flow along said compressed air flow path. 18. The apparatus as in claim 1, wherein a plurality of lips are provided on the inner surface of said perforated member adjacent respective perforations, said lips having free ends extending generally toward said venturi axis. 19. The apparatus as in claim 2, wherein a plurality of lips are provided on the inner surface of said perforated member adjacent respective perforations, said lips having free ends disposed at an angle relative to said venturi axis. | F02C9/50 | F23R3/26 | F23R3/286 | F23R3/50 | F23R3/54 | F23R3/42 | F05D2250/322 | NA | NA | NA | NA | NA | NA | NA | NA | NA | NA | NA
US5515680 | Apparatus and method for mixing gaseous fuel and air for combustion including injection at a reverse flow bend | An apparatus for mixing gaseous fuel and air for combustion, particularly premixing-type combustion in a gas turbine, has a conduit providing a passage for flow of the air with a reverse bend defined by opposed first and second wall portions that bound respectively the outside and the inside of said reverse bend as seen in a longitudinal section. The reverse bend establishes a flow region of air having a velocity gradient extending transversely across the conduit from a high velocity zone adjacent the first side wall portion at the outside of the reverse bend to a low velocity zone. Injection means for the gaseous fuel injects the fuel from the first side wall portion into the high velocity zone with a velocity component transverse to the air flow and in a direction towards the low velocity zone. Rapid and uniform mixing is obtained. | 1994 | HITACHI | FUJIMURA, HIDEKAZU ¦ KOYAMA, KAZUHITO ¦ NAKAMURA, SHOZO ¦ MORITOMO, YOSHIKAZU | 4 | FAY,SHARPE,BEALL,FAGAN,MINNICH & MCKEE | THORPE, TIMOTHY S. | - | 0 | 0 | What is claimed is: 1. An apparatus for mixing gaseous fuel and air for combustion, having a conduit providing a passage for flow of the air, said conduit having a reverse bend defined by opposed first and second side wall portions of said conduit bounding respectively the outside and the inside of said reverse bend as seen in a longitudinal section of said conduit, said reverse bend establishing in said conduit a flow region of said air having a velocity gradient extending transversely across said conduit from a high velocity air flow zone adjacent said first side wall portion in said reverse bend at the outside thereof to a low velocity air flow zone in said reverse bend remote from said first side wall portion, said apparatus further having means for injecting said gaseous fuel from said first side wall portion into said high velocity zone in said reverse bend with a largest velocity component transverse to the direction of the air flowing past said first side wall portion and in a direction towards said low velocity zone in said reverse bend. 2. An apparatus according to claim 1, wherein said conduit further has a mixing region for mixing of said air and said gaseous fuel downstream of said reverse bend. 3. An apparatus according to claim 2, further comprising a venturi providing a reduced cross-sectional area inside a part of an air passage in said mixing region of said conduit. 4. An apparatus according to claim 1, wherein said conduit has outer and inner concentric annular portions separated by an annular partition, said annular partition having an axial end providing said second wall portion bounding the inside of said reverse bend. 5. An apparatus according to claim 4, wherein said axial end of said partition is enlarged, relative to an adjacent part thereof separating said outer and inner concentric annular portions of said conduit. 6. An apparatus according to claim 4, wherein said axial end of said partition has a convexly curved face, viewed from inside said conduit at said reverse bend, constituting said second wall portion bounding the inside of said reverse bend. 7. An apparatus according to claim 4, wherein said means for injecting fuel comprises a plurality of apertures in said first wall portion bounding the outside of said reverse bend, arranged in a ring around the axis of said concentric annular portions of said conduit. 8. In a device for mixing gaseous fuel and air in a premixing combustion air passage of a gas turbine, having a conduit providing said air passage for the air, the improvement that said conduit has, as seen in longitudinal section of said conduit, a reverse bend around a member defining an inside turn of said bend, and means for injecting said gaseous fuel into said air flow in said reverse bend in a direction towards said inside turn of said reverse bend from an inside wall portion of said conduit opposite said inside turn. 9. A device according to claim 8, wherein said reverse bend effects reversal of the flow direction of said air from a first direction to a second direction at 180.degree. to said first direction, and said direction of injection of said gaseous fuel is substantially parallel to said second direction. 10. A device according to claim 8, wherein said member defining said inside turn of said reverse bend is a partition separating respective upstream and downstream concentric annular portions of said conduit. 11. A combustor for a gas turbine, adapted to operate in premixing combustion mode, having a combustion zone and a conduit providing a path for supply of combustion air to said combustion zone, said path including a reverse bend defined by opposed first and second side wall portions of said conduit bounding respectively the outside and the inside of said reverse bend as seen in a longitudinal section of said conduit, said reverse bend establishing in said conduit a flow region of said air having a velocity gradient extending transversely across said conduit from a high velocity air flow zone adjacent said first side wall portion in said reverse bend at the outside thereof to a low velocity air flow zone in said reverse bend remote from said first side wall portion, said combustor further having means for injecting gaseous fuel into said combustion air from said first side wall portion into said high velocity zone at said reverse bend with a largest velocity component transverse to the direction of the air flowing past said first side wall portion. 12. A combustor according to claim 11, wherein said path for combustion air includes a mixing region for mixing of said air and said gaseous fuel downstream of said reverse bend, said largest velocity component of said gaseous fuel at said reverse bend being substantially parallel to the flow direction of said mixture of air and gaseous fuel in said mixing region. 13. A combustor according to claim 11, wherein said conduit has outer and inner concentric annual portions which join at said reverse bend, said inside of said bend being defined by an axial end of a partition separating said outer and inner annular portions. 14. An apparatus for mixing gaseous fuel and air for combustion, comprising: a first air passage for air flow in a first direction; a second air passage for air flow in a second direction different from said first direction of air flow; a bend between said first and second air passages, said bend defined by an inside curved wall portion and an outside curved wall portion and providing an air flow with a velocity gradient that provides a larger air flow velocity region around said outside wall portion and a smaller air flow velocity region around said inside wall portion; and a plurality of fuel injection ports arranged so as to inject fuel into the air flow in said bend from said outside curved wall portion toward said inside curved wall portion, injected fuel and air being mixed in a fuel air mixing region downstream of said fuel injection ports. 15. An apparatus according to claim 14, wherein said first direction of air flow is opposite to said second direction of air flow, said first and second air passages are separated from each other by a partition wall member, said inside curved wall portion is formed in an end of said partition wall member, fuel being injected toward said end of said partition wall member. 16. An apparatus according to claim 14, wherein said plurality of fuel injection ports are provided on a plurality of fuel nozzle bodies each of which forms a part of said outside curved wall portion. 17. An apparatus for mixing gaseous fuel and air for combustion, comprising: an outer cylindrical wall; a cylindrical partition member concentrically disposed in said outer cylindrical wall to form therebetween a first air passage for air flow in a first direction; an inner cylindrical member which is concentric with said cylindrical partition member and disposed in said cylindrical partition member to form therebetween a second air passage for air flow in a second direction opposite to said first direction; a reverse bend formed between said first and second air passages, said reverse bend defined by an inside curved surface of an end of said cylindrical partition member and an outside curved surface of an end portion of said inner cylindrical member; and a plurality of fuel injection ports arranged in said end of said inner cylindrical member so as to inject fuel from said outside curved surface toward said inside curved surface. 18. An apparatus according to claim 17, wherein said plurality of fuel injection ports are formed in a plurality of fuel nozzle bodies each of which is fitted in grooves formed in said end of said inner cylindrical member. 19. An apparatus according to claim 18, wherein said plurality of fuel nozzle bodies each are mounted on a ring member secured to said outer cylindrical wall member, said plurality of fuel injection ports of each of said fuel nozzle bodies being open to air flow in said reverse bend. | B01F5/0405 | F23R3/286 | F23D14/62 | NA | NA | NA | NA | NA | NA | NA | NA | NA | NA | NA | NA | NA | NA | NA
US5511375 | Dual fuel mixer for gas turbine combustor | A dual fuel mixer is disclosed having a mixing duct, a shroud surrounding the upstream end of the mixing duct having contained therein a gas fuel manifold and a liquid fuel manifold in flow communication with a gas fuel supply and a liquid fuel supply, respectively, and control means, a set of inner and outer annular counter-rotating swirlers adjacent the upstream end of the mixing duct, where at least the outer annular swirlers include hollow vanes with internal cavities and fuel passages, all of which are in fluid communication with the gas and liquid fuel manifolds to inject gas and liquid fuel into the air stream, and a hub separating the inner and outer annular swirlers to allow independent rotation thereof wherein high pressure air from a compressor is injected into the mixing duct through the swirlers to form an intense shear region and gas and/or liquid fuel is injected into the air stream from the outer annular swirler vanes so that the high pressure air and the fuel is uniformly mixed therein so as to produce minimal formation of pollutants when the fuel/air mixture is exhausted out the downstream end of the mixing duct into the combustor and ignited. | 1994 | GENERAL ELECTRIC | JOSHI, NARENDRA D. ¦ EKSTEDT, EDWARD E. | 2 | HESS, ANDREW C. TRAYNHAM, WAYNE O. | THORPE, TIMOTHY S. | - | 6 | 10 | What is claimed is: 1. An apparatus for premixing fuel and air prior to combustion in a gas turbine engine, comprising: (a) a linear mixing duct having a circular cross section defined by a wall; (b) a shroud surrounding the upstream end of said mixing duct, said shroud having contained therein a gas fuel manifold and a liquid fuel manifold, each of said manifolds being in flow communication with a gas fuel supply and a liquid fuel supply, respectively, and control means; (c) a set of inner and outer annular counter-rotating swirlers adjacent the upstream end of said mixing duct for imparting swirl to an air stream, said outer annular swirlers including hollow vanes with internal cavities, wherein the internal cavities of said outer swirler vanes are in fluid communication with said gas fuel manifold and said liquid fuel manifold, and said outer swirler vanes having a plurality of fuel passages therethrough in flow communication with said internal cavities to inject gas fuel and/or liquid fuel into said air stream; and (d) a hub separating said inner and outer annular swirlers to allow independent rotation thereof; wherein high pressure air from a compressor is injected into said mixing duct through said swirlers to form an intense shear region, and gas fuel and/or liquid fuel is injected into said mixing duct from said outer swirler vane passages so that the high pressure air and the fuel is uniformly mixed therein, whereby minimal formation of pollutants is produced when the fuel/air mixture is exhausted out the downstream end of said mixing duct into the combustor and ignited. 2. The apparatus of claim 1, further comprising a centerbody located axially along said mixing duct and radially inward of said inner annular swirlers. 3. The apparatus of claim 1, wherein said liquid fuel manifold is positioned within said gas fuel manifold. 4. The apparatus of claim 3, further including liquid fuel cavities positioned within said internal cavities of said outer swirlers. 5. The apparatus of claim 4, further including liquid fuel tubes positioned within said vane fuel passages, said liquid fuel tubes being in flow communication with said liquid fuel cavities, wherein flow of said gas and liquid fuel is kept separate until injected into said mixing duct. 6. The apparatus of claim 1, further comprising means for supplying purge air to said liquid manifold and said liquid fuel passages when gas fuel is being supplied to said mixing duct. 7. The apparatus of claim 1, further comprising means for supplying purge air to said gas manifold and said gas fuel passages when liquid fuel is being supplied to said mixing duct. 8. The apparatus of claim 1, wherein said liquid fuel manifold is adjacent said gas fuel manifold in said shroud. 9. The apparatus of claim 1, further including a plurality of passages through said mixing duct wall terminating downstream of said swirlers, said mixing duct wall passages being in fluid communication with said gas fuel manifold. 10. The apparatus of claim 8, wherein said liquid fuel cavities are provided external to said internal cavities of said outer swirler vanes. 11. The apparatus of claim 5, wherein said tubes extend downstream beyond a trailing edge of said outer swirler vanes. 12. The apparatus of claim 11, wherein said tubes are chamfered at a downstream end. 13. The apparatus of claim 10, further including passages in said outer swirler vanes connecting said liquid fuel cavities to liquid fuel tubes positioned in said fuel passages. 14. The apparatus of claim 13, wherein said liquid fuel tubes extend downstream beyond a trailing edge of said outer swirler vanes. 15. The apparatus of claim 14, wherein said liquid fuel tubes are chamfered at a downstream end. | F01D9/065 | F23C7/004 | F23R3/36 | F23R3/14 | F23R3/286 | F23D17/002 | F23C2900/07001 | NA | NA | NA | NA | NA | NA | NA | NA | NA | NA | NA
US5359847 | Dual fuel ultra-flow nox combustor | An ultra-low NOx gas turbine combustor having a dual fuel capability. The combustor has a pre-mixing zone and a downstream combustion zone. The pre-mixing zone has three concentric annular passages that surround a central diffusion-type dual fuel nozzle. A gas fuel manifold distributes gas fuel around the inner and outer passages. A plurality of dual fuel nozzles are disposed in the middle passage to distribute either gas or oil fuel around the middle passage. The distribution of fuel around the passages allows the formation of lean fuel/air ratios, thereby lowering NOx formation. In addition, swirl vanes are arrayed around the inner and outer passages and around each of the fuel nozzles. A step increase in the flow area in going from the pre-mixing zone to the combustion zone creates vortices that tend to anchor the flame. | 1993 | WESTINGHOUSE ELECTRIC | PILLSBURY, PAUL W. ¦ FOSS, DAVID T. | 2 | - | BERTSCH, RICHARD A. | THORPE, TIMOTHY S. | 18 | 26 | We claim: 1. A gas turbine, comprising: a) a compressor for compressing air; b) a combustor for producing a hot gas by burning a fuel in said compressed air, said combustor having: (i) a combustion zone, (ii) a centrally disposed first fuel nozzle in flow communication with said combustion zone and having a first discharge port for discharging a liquid fuel and a second discharge port for discharging a gaseous fuel, (iii) first and second concentrically arranged annular passages surrounding said first fuel nozzle and in flow communication with said combustion zone, (iv) means for introducing a liquid fuel into said first passage so as to circumferentially distribute said liquid fuel around said first passage, (v) first means for introducing a gaseous fuel into said second passage so as to circumferentially distribute said gaseous fuel around said second passage; and c) a turbine for expanding said hot gas produced by said combustor. 2. The gas turbine according to claim 1, further comprising second means for introducing a gaseous fuel into said first passage so as to circumferentially distribute said gaseous fuel around said first passage. 3. The gas turbine according to claim 2, further comprising a plurality of second fuel nozzles circumferentially distributed around said first passage, and wherein: a) said second gas fuel introducing means comprises a first gas fuel discharge port formed in each of said second fuel nozzles; and b) said liquid fuel introducing means comprises a second liquid fuel discharge port formed in each of said nozzles. 4. The gas turbine according to claim 3, further comprising a plurality of first swirl vanes distributed circumferentially around each of said second fuel nozzles. 5. The gas turbine according to claim 4, wherein: a) said first passage has an inlet in flow communication with said compressor, whereby said inlet receives a first portion of said compressed air from said compressor; and b) said first swirl vanes are disposed downstream of said first passage inlet and between said first gas fuel discharge ports and said combustion zone, whereby said first swirl vanes create pre-mixing of said first portion of said compressed air and a gaseous fuel from said first gas fuel ports prior to said compressed air and said gas fuel entering said combustion zone. 6. The gas turbine according to claim 4, further comprising a plurality of second swirl vanes distributed circumferentially around said second passage, and wherein: a) said first gas fuel introducing means comprises a plurality of second gas fuel discharge ports circumferentially arrayed within said second passage; b) said second passage has an inlet in flow communication with said compressor, whereby said inlet receives a second portion of said compressed air from said compressor; and c) said second swirl vanes are disposed between said second gas fuel discharge ports and said combustion zone, whereby said second swirl vanes create pre-mixing of said second portion of said compressed air and a gaseous fuel from said second gaseous fuel discharge ports prior to said second portion of said compressed air and said gas fuel entering said combustion zone. 7. The gas turbine according to claim 6, further comprising: a) a third annular passage concentrically arranged with respect to said first and second passages, said third passage surrounding said first fuel nozzle and in flow communication with said combustion zone; b) third means for introducing a gaseous fuel into said third passage so as to circumferentially distribute said gaseous fuel around said third passage; c) a plurality of third swirl vanes distributed circumferentially around said third passage, and wherein: (i) said third gas fuel introducing means comprises a plurality of third gas fuel discharge ports circumferentially arrayed within said third passage; (ii) said third passage has an inlet in flow communication with said compressor, whereby said inlet receives a third portion of said compressed air from said compressor; and (iii) said third swirl vanes are disposed between said third gas fuel discharge ports and said combustion zone, whereby said third swirl vanes create pre-mixing of said third portion of said compressed air and a gaseous fuel from said third gaseous fuel discharge ports prior to said third portion of said compressed air and said gas fuel entering said combustion zone. 8. The gas turbine according to claim 1, wherein said liquid fuel introducing means comprises a plurality of fuel nozzles circumferentially arrayed within said first annular passage, each of said fuel nozzles having a liquid fuel discharge port formed therein. 9. The gas turbine according to claim 1, wherein said first gas fuel introducing means comprises a plurality of gas fuel discharge ports circumferentially arrayed within said second passage. 10. The gas turbine according to claim 9, further comprising a plurality of swirl vanes distributed circumferentially around said second passage, and wherein: a) said second passage has an inlet in flow communication with said compressor, whereby said inlet receives said compressed air; and b) said swirl vanes are disposed between said gas fuel discharge ports and said combustion zone, whereby said swirl vanes create pre-mixing of said compressed air and a gas fuel from said gaseous fuel discharge ports prior to said compressed air and said gas fuel entering said combustion zone. 11. The gas turbine according to claim 9, wherein said first gas fuel introducing means further comprises a toroidal gas fuel manifold extending around said second passage, said gas fuel discharge ports being distributed around said toroidal manifold. 12. The gas turbine according to claim 1, wherein said second passage surrounds said first passage. 13. The gas turbine according to claim 1, wherein said first passage surrounds said second passage. 14. The gas turbine according to claim 1, further comprising a third annular passage concentrically arranged with said first and second passages, said third passage surrounding said first fuel nozzle and in flow communication with said combustion zone. 15. The gas turbine according to claim 14, further comprising means for introducing a gaseous fuel into said third passage so as to circumferentially distribute said gaseous fuel around said third passage. 16. The gas turbine according to claim 15, wherein said third passage surrounds said first and second passages. 17. The gas turbine according to claim 15, wherein said first passage is disposed between said second and third passages. 18. In a gas turbine having a compressor for producing compressed air, a combustor comprising: a) a shell forming a combustion zone in which a fuel is burned in compressed air; b) a fuel/air pre-mixing zone enclosed by a first liner, said first liner enclosing second and third liners, a first annular passage formed between said first and second liners and a second annular passage formed between said second and third liners, each of said annular passages having an inlet in flow communication with said compressor and an outlet in flow communication with said shell, whereby a portion of said compressed air from said compressor flows through each of said annular passages, said pre-mixing zone having a flow area defined by an inner diameter of said first liner at said first passage outlet, said shell having a flow area adjacent said passage outlets defined by an inner diameter of said shell, said shell inner diameter being at least about 40% greater that said first liner inner diameter, whereby said compressed air flowing through said passages undergoes an expansion upon exiting said passages; c) means for introducing a fuel into each of said passages; and d) means, disposed within said passages, for mixing said fuel introduced into each of said annular passages with said compressed air flowing through said passages. 19. The combustor according to claim 18, wherein said means for mixing said fuel comprises a plurality of swirl vanes disposed in each of said passages. 20. The combustor according to claim 18, further comprising means for introducing a fuel centrally within said shell. | F23D17/002 | F23R3/34 | F23D23/00 | NA | NA | NA | NA | NA | NA | NA | NA | NA | NA | NA | NA | NA | NA | NA
US5490389 | Combustor having enhanced weak extinction characteristics for a gas turbine engine | A gas turbine engine combustor (16) is provided with an airspray fuel injector (24), the downstream end of which is coplanar with a heat shield (38) provided at the upstream end of the combustor (16). The fuel injector (24) injects a fuel and air mixture into the combustion chamber (16a) defined within the combustor (16) which is in the form of a cone having an angle greater than 130 DEG . The combustor (16) has enhanced weak extinction characteristics. | 1995 | ROLLS-ROYCE | HARRISON, ANDREW ¦ PARK, KEITH | 2 | CUSHMAN DARBY & CUSHMAN | THORPE, TIMOTHY S. | - | 1 | 2 | We claim: 1. A gas turbine engine combustor comprising a combustion chamber (16) having an upstream heat-shield (38) surface with plural holes (42) therein for directing cooling air therethrough for flow over the downstream heat-shield (38) surface and having at least one fuel injector (24) for injecting a mixture of fuel and air into said combustion chamber (16), said fuel injector (24) being so configured that said fuel and air mixture is nominally injected about an axis into said combustion chamber (16) in the general form of a hollow cone (34) defined about the axis, characterized in that the angle (B) of said cone (34) and the velocity of said injected fuel and air mixture are arranged to be such that together they result in the injected fuel and air mixture creating a low pressure zone adjacent the heat shield (38) surface to cause said injected fuel and air mixture to flow generally away from the axis and parallel with said heat-shield surface (38), the hole (42) directing cooling air intermediate the heat shield (38) surface and the low pressure zone and at an angle relative the heat shield surface (38) so that the cooling air flow does not oppose said flow of said fuel and air mixture, at least some of said fuel and air mixture changing direction to flow toward the axis to effect a flow recirculation zone immediately downstream of the heat shield (38) surface. 2. A gas turbine engine combustor as claimed in claim 1 characterized in that the angle of said cone (34) is greater than 130.degree.. 3. A gas turbine engine combustor as claimed in claim 1 or 2 characterized in that the downstream end of said fuel injector (24) is generally coplanar with the plane of the heat shield (38) surface of said combustion chamber (16). 4. A gas turbine engine combustor as claimed in claim 1 characterised in that the upstream end of said combustion chamber (16) is constituted by a bulkhead (19), the or each of said heatshields (38) being disposed downstream of said bulkhead (19) so as to be in spaced apart relationship therewith, means (39) being provided to direct cooling air into the space (40) defined between said bulkhead (19) and said the or each heatshield (38) so as to provide cooling of said the or each heatshield (38). 5. A gas turbine engine combustor as claimed in claim 4 characterized in that a plurality of holes (39) are provided in said bulkhead (19) to direct cooling air into said space (40) defined between said bulkhead (19) and said heat shield (38). 6. A gas turbine engine combustor as claimed in claim wherein said at least one fuel injector (24) is provided with a plurality of turning vanes (35) to swirl the mixture of fuel and air injected thereby. | F23R3/10 | Y02T50/675 | NA | NA | NA | NA | NA | NA | NA | NA | NA | NA | NA | NA | NA | NA | NA | NA
US5481866 | Single stage premixed constant fuel/air ratio combustor | An annular combustor system is disclosed in use with a radial turbine-type gas turbine engine module, the system having an annular housing defining a single stage combustor, an external fuel/air premixer system having a mixing chamber and a compressed air valve and a fuel valve both under the control of a controller, to provide a preselected lean fuel/air ratio mixture for introduction to the combustion zone of the annular housing. Compressed air conduits are used to channel a portion of the total compressed air flow to the premixer and the remainder to the dilution zone of the combustor, and a fuel conduit is used to deliver all of the fuel to the premixer. Convection cooling of the annular housing is accomplished using compressed air without diluting the fuel air ratio in the combustion zone. The premixer includes a venturi, a fuel nozzle for spraying fuel into the venturi inlet along the venturi axis, and a premixer housing integrating the compressed air valve, the venturi axis being aligned substantially tangentially to the annular housing axis to provide a swirling admission of the premixed fuel/air mixture to the combustion zone. | 1994 | MOWILL R JAN | MOWILL, R. JAN | 1 | FINNEGAN,HENDERSON FARABOW,GARRETT & DUNNER | CASAREGOLA, LOUIS J. | - | 3 | 6 | What is claimed is: 1. Combustor system for operation with a source of compressed air and a source of fuel, the combustor comprising: cylindrical combustion liner housing defining a single stage combustion chamber, said housing having an axis and having at least one inlet port adjacent one axial chamber end, the portion of said chamber adjacent said one axial chamber end comprising a single stage combustion zone, an exhaust port at the opposite axial chamber end, the portion of said chamber adjacent said opposite axial chamber end comprising a dilution zone, and said housing also having aperture means into said dilution zone; at least one fuel/air premixer disposed outside said cylindrical housing and having means for receiving compressed air, means for receiving fuel, and premixer chamber means for mixing the received compressed air and fuel and delivering the mixture to said combustion zone through said inlet port; first conduit means interconnecting the source of compressed air and said premixer and, together with said premixer compressed air receiving means, establishing a compressed air flow path for delivering a portion of the compressed air to said premixer, said first conduit means also for delivering essentially the remaining portion of the compressed air to said aperture means; first valve means disposed in said compressed air flow path for essentially determining the compressed air flow rate to said premixer; second conduit means interconnecting the fuel supply and said premixer fuel receiving means and, together with said premixer fuel receiving means, establishing a flow path for all the fuel to the premixer; second valve means disposed in said fuel flow path for determining the fuel flow rate therein; and controller means operatively connected to said first and second valve means for essentially controlling the respective flow rates of said compressed air portion and fuel to said premixer to provide a preselected lean fuel/air ratio mixture through said inlet port to said combustion zone over substantially the entire operating range of the combustor system; wherein said first conduit means include at least one passageway for convectively cooling the part of said cylindrical housing defining said combustion zone with at least the remaining portion of the compressed air, the compressed air flowing in said passageway being sealed off from said combustion zone by said defining housing part, and wherein said first conduit means also provides for convectively cooling said defining housing part with the portion of compressed air flowing to said premixer compressed air receiving means. 2. The combustor system as in claim 1, wherein said first valve means is integrated with said premixer compressed air receiving means. 3. Combustor system for operation with a source of compressed air and a source of fuel, the combustor comprising: cylindrical combustion liner housing defining a single stage combustion chamber, said housing having an axis and having at least one inlet port adjacent one axial chamber end, the portion of said chamber adjacent said one axial chamber end comprising a single stage combustion zone, an exhaust port at the opposite axial chamber end, the portion of said chamber adjacent said opposite chamber end, the portion of said chamber adjacent said opposite axial chamber end comprising a dilution zone, and said housing also having aperture means into said dilution zone; at least one fuel/air premixer disposed outside said cylindrical housing and having means for receiving compressed means for receiving fuel, and premixer chamber means for mixing the received compressed air and fuel and delivering the mixture to said combustion zone through said inlet port; first conduit means interconnecting the source of compressed air and said premixer and together with said premixer compressed air receiving means, establishing a compressed air flow path for delivering a portion of the compressed air to said premixer, said first conduit means also for delivering essentially the remaining portion of the compressed air to said aperture means; first valve means disposed in said compressed air flow path for essentially determining the compressed air flow rate to said premixer; second conduit means interconnecting the fuel supply and said premixer fuel receiving means and, together with said premixer fuel receiving means, establishing a flow path for all the fuel to the premixer; second valve means disposed in said fuel flow path for determining the fuel flow rate therein; and controller means operatively connected to said first and second valve means for essentially controlling the respective flow rates of said compressed air portion and fuel to said premixer to provide a preselected lean fuel/air ratio mixture through said inlet port to said combustion zone over substantially the entire operating range of the combustor system; wherein said premixer chamber means includes a venturi having an inlet, an outlet, and a flow axis, said venturi inlet being flow connected to said compressed air receiving means and said fuel receiving means, and said outlet being connected to said housing inlet port to deliver the fuel/air mixture to said combustion zone, said venturi being disposed with said flow axis being aligned in a substantially tangential direction with respect to said housing axis. 4. The combustor system as in claim 3, wherein said premixer fuel receiving means includes at least one fuel nozzle positioned to direct a fuel stream into said venturi inlet substantially along said venturi axis. 5. The combustor system as in claim 4, wherein said premixer fuel nozzle is an air blast nozzle to provide initial premixing of the fuel and air, and wherein said first conduit means includes a conduit member directly interconnecting the source of compressed air and said air blast nozzle. 6. The combustor system as in claim 5, wherein the fuel is liquid fuel, and wherein said air blast nozzle also provides atomization of the liquid fuel prior to entry into said venturi inlet. 7. The combustor system as in claim 4, wherein said premixer fuel receiving means has only said one fuel nozzle. 8. The combustor system as in claim 4, wherein said fuel nozzle is spaced from said venturi inlet along the venturi axis direction to provide an optimum inlet flow path for the compressed air into said venturi inlet; and wherein a flow-smoothing member is positioned in said inlet flow path. 9. The combustor system as in claim 1, having only said one fuel/air premixer for providing the fuel/air mixture to said combustion zone. 10. A gas turbine engine module including the combustor system of claim 1 and further including air compressor means, turbine means interconnected to drive said air compressor means, and an exhaust gas flow path connecting said exhaust port and said turbine means, wherein said first conduit means is operatively connected to said air compressor means, wherein essentially all of the remaining portion of compressed air from said air compressor means is admitted to said exhaust flow path upstream of said turbine means, and wherein said controller means provides said preselected lean fuel/air ratio over substantially the entire operating range of the gas turbine engine module. 11. A gas turbine engine module including the combustor system of claim 3 and further including a turbine, an exhaust flow path to channel combustion gases from said exhaust port to said turbine, and inlet guide vanes positioned in said exhaust flow path upstream of said turbine, wherein said substantially tangential alignment direction of said venturi axis is selected relative to the direction of rotation of said turbine to aerodynamically partly unload said inlet guide vanes. 12. A combustor system for burning fuel with compressed air, comprising: a combustion liner housing defining a single stage combustion chamber, said combustion chamber having a combustion zone and a dilution zone downstream of said combustion zone; a first passageway surrounding said combustion chamber for receiving compressed air to convectively cool said combustion liner housing, said first passageway having at least one aperture therein for delivering compressed air to the dilution zone of said combustion chamber, said at least one aperture having a fixed and unadjustable cross-sectional area; at least one fuel/air premixer; a second passageway, flow connected to said first passageway, for delivering compressed air to said at least one fuel/air premixer; a fuel conduit for delivering fuel to said at least one fuel/air premixer, and a fuel valve for controlling the amount of fuel delivered through said fuel conduit, said at least one fuel/air premixer being disposed outside of said combustion chamber and having a mixing chamber for mixing the fuel and air and an outlet for delivering the mixture of fuel and air to said combustion zone; at least one valve disposed in said second passageway for directly controlling the amount of compressed air delivered to said at least one fuel/air premixer, and for indirectly controlling the amount of compressed air flowing into said first passageway by adjusting the pressure drop through said second passageway; and a controller operatively connected to said fuel valve and said at least one valve disposed in the second passageway for controlling the amounts of fuel and compressed air delivered to the fuel/air premixer to provide a preselected lean fuel/air ratio mixture to said combustion zone over substantially the entire operating range of the combustor system, said premixer mixing chamber including a venturi having an inlet and a flow axis, said venturi inlet being flow connected to said second passageway and said fuel conduit, and said combustion chamber having a flow axis, said venturi being disposed with its flow axis being aligned in a substantially tangential direction with respect to said flow axis of said combustion chamber. 13. The combustor system as in claim 12, including at least one fuel nozzle positioned to direct a fuel stream into said venturi inlet of said premixer substantially along said venturi axis. 14. The combustor system as in claim 13, wherein said fuel nozzle is an air blast type nozzle to provide initial premixing of the fuel and air, and including a conduit directly interconnecting the source of compressed air and said air blast nozzle. 15. The combustor system as in claim 14, wherein the fuel is liquid fuel, and wherein said air blast nozzle also provides atomization of the liquid fuel prior to entry into said venturi inlet. 16. The combustor system as in claim 13, wherein said fuel nozzle is spaced from said venturi inlet along the venturi axis direction to provide an optimum inlet flow path for the compressed air into said venturi inlet; and wherein a flow-smoothing member is positioned in said inlet flow path. | F02C9/50 | F23R3/26 | F23R3/286 | F23R3/50 | F23R3/54 | F23R3/42 | F05D2250/322 | NA | NA | NA | NA | NA | NA | NA | NA | NA | NA | NA
US5477685 | Lean burn injector for gas turbine combustor | The invention relates to a plain jet radial injection fuel nozzle for a gas turbine combustor. The nozzle includes an axially elongate middle tube having a desired diameter. The middle tube is adapted for fuel flow. A fuel exit passage is located circumferentially around the middle tube near its distal end. An axially elongate inner adapted for flow of air or gaseous fuel is inside the middle tube. An axially elongate outer tube is also adapted for flow of air or gaseous fuel. The outer tube is located outisde the middle tube, so as to create a space between the middle tube and the outer tube where fuel flowing through the middle tube and air flowing through the inner and outer tubes can mix to form a fuel/air mixture. The nozzle has an endcap at the distal end of the outer tube. The endcap includes a fuel/air exit passage that permits the fuel/air mixture to exit the nozzle. The nozzle can be adapted to attach to a quarl for providing a fuel/air mixture to a gas turbine combustor. | 1993 | UNIVERSITY OF CALIFORNIA | SAMUELSON, SCOTT ¦ SOWA, WILLIAM ¦ SHAFFER, SCOTT | 3 | KNOBBE MARTENS OLSON & BEAR | THORPE, TIMOTHY S. | - | 1 | 2 | We claim: 1. A plain jet radial injection fuel nozzle for a gas turbine combustor, comprising: an axially elongate middle tube having a distal end and a proximal end, said middle tube being adapted for flow of fuel therethrough; a fuel exit passage located circumferentially around the middle tube near the distal end thereof; an axially elongate inner tube having a proximal end and a distal end, said inner tube being adapted for flow of air or gaseous fuel therethrough, said inner tube located inside said middle tube; an axially elongate outer tube adapted for flow of air or gaseous fuel therethrough, said outer tube having a distal end and a proximal end, said middle tube located inside said outer tube, so as to create a space between said middle tube and said outer tube where fuel flowing through said middle tube and air flowing through said inner and outer tubes can mix to form a fuel/air mixture; and an endcap located on the distal end of said outer tube, said endcap including a fuel/air exit passage that permits said fuel/air mixture to exit said nozzle, said endcap structured to reverse the air flow from the inner tube to oppose the air flow from the outer tube, thereby creating shear forces that atomize fuel flow from the middle tube. 2. The nozzle of claim 1, wherein said fuel exit passage permits the exit of fuel from said middle tube in a generally radial direction away from said middle tube. 3. The nozzle of claim 1, wherein said inner tube has a circular cross-section with an outside diameter in the range of about 2 mm to about 20 mm. 4. The nozzle of claim 1, wherein said middle tube has a circular cross-section with an outside diameter in the range of about 1.25 to 4.0 times that of said inner tube. 5. The nozzle of claim 1, wherein said outer tube has a circular cross-section with an outside diameter in the range of about 1.25 to 4.0 times that of said middle tube. 6. The nozzle of claim 1, wherein said fuel exit passage comprises a plurality of fuel exit holes. 7. The nozzle of claim 6, additionally comprising a fuel exit hole ring on said middle tube on which said fuel exit holes are located. 8. The nozzle of claim 6, wherein said fuel exit holes are circular and have a diameter in the range 0.1 mm to 3 mm. 9. The nozzle of claim 1, wherein said fuel/air exit passage comprises a plurality of fuel/air exit holes. 10. The nozzle of claim 9, wherein said fuel/air exit holes are circular and have a diameter in the range of about 1 mm to about 10 mm. 11. The nozzle of claim 1, wherein said endcap is integral with said outer tube. 12. The nozzle of claim 1, wherein said endcap has a dome-shaped distal end. 13. The nozzle of claim 6, comprising at least four fuel exit holes. 14. The nozzle of claim 9, comprising at least four fuel/air exit holes. 15. The nozzle of claim 9, wherein said fuel/air exit holes are located circumferentially around said endcap, near the distal end of said endcap. 16. The nozzle of claim 1, wherein said fuel/air exit passage permits the exit of said fuel/air mixture from said endcap in a generally radial direction away from said endcap. 17. A quarl for providing a fuel/air mixture to a gas turbine combustor, comprising: a nozzle holder adapted for attachment of a fuel nozzle that supplies said fuel/air mixture; a fuel and air mixing chamber with a venturi internal shape, said mixing chamber being adapted to receive fuel/air mixture from said fuel nozzle, said mixing chamber having a distal end and a proximal end, said distal end of said mixing chamber being smaller in cross-sectional area than said proximal end of said mixing chamber, the mixing chamber having an axis and a wall angle relative to said axis within the range 10.degree. to 60.degree.; a throat at the distal end of said mixing chamber, said throat having a rounded edge; and a diverging section separated from the mixing chamber by said throat, said diverging section having a distal end and a proximal end, said distal end of said diverging section being greater in cross-sectional area than said proximal end of said diverging section, the diverging section having an axis and a wall angle relative to said axis within the range 30.degree. to 80.degree.. 18. The quarl of claim 17, additionally comprising a gas swirler adapted to swirl said fuel/air mixture in said mixing chamber. 19. The quarl of claim 18, wherein the swirler has a swirl number within the range 0.6 to 2.0. 20. A combination nozzle/quarl for a gas turbine combustor, comprising: the quarl of claim 17; and a nozzle that comprises an endcap that includes a fuel/air exit passage that permits said fuel/air mixture to exit said nozzle, said endcap being adapted to fit within said mixing chamber of said quarl. 21. The combination nozzle/quarl of claim 20, wherein said fuel/air exit passage comprises a plurality of fuel/air exit holes. 22. The combination nozzle/quarl of claim 20, wherein said fuel/air exit passage permits the exit of said fuel/air mixture from said endcap in a generally radial direction away from said endcap. 23. A combination nozzle/quarl for a gas turbine combustor, wherein said nozzle comprises: an axially elongate middle tube having a desired diameter and having a distal end and a proximal end, said middle tube being adapted for flow of fuel therethrough; a fuel exit passage located circumferentially around the middle tube, near the distal end thereof, so as to permit exit of fuel from said middle tube; an axially elongate inner tube having a proximal end and a distal end, said inner tube being adapted for flow of air therethrough, said inner tube having a diameter smaller than the diameter of said middle tube, said inner tube located inside said middle tube; and an axially elongate outer tube adapted for flow of air therethrough, said outer tube having a distal end and a proximal end, said outer tube having a diameter greater than the diameter of said middle tube, said middle tube located inside said outer tube, so as to create a space between said middle tube and said outer tube where fuel flowing through said middle tube and air flowing through said inner and outer tubes can mix to form said fuel/air mixture, said endcap being located at the distal end of said outer tube, and wherein said quarl provides a fuel/air mixture to said gas turbine combustor and comprises: a nozzle holder adapted for attachment of a fuel nozzle that supplies said fuel/air mixture; a fuel and air mixing chamber with a venturi internal shape, said mixing chamber being adapted to receive fuel/air mixture from said fuel nozzle, said mixing chamber having a distal end and a proximal end, said distal end of said mixing chamber being smaller in cross-sectional area than said proximal end of said mixing chamber; a throat at the distal end of said mixing chamber; and a diverging section separated from the mixing chamber by said throat, said diverging section having a distal end and a proximal end, said distal end of said diverging section being greater in cross-sectional area than said proximal end of said diverging section. 24. The combination of claim 20, wherein said nozzle comprises an inner tube, a middle tube and an outer tube, said outer tube having a circular-cross section, wherein said endcap is located on said outer tube, wherein the distal end of said quarl is circular, and wherein said distal end of said quarl has a diameter between 1.67 and 4.0 times the diameter of said outer tube. 25. The quarl of claim 17, wherein the distal end of said quarl has a circular cross-section, and wherein said quarl has a length that is between one-fourth to twice the diameter of said distal end. 26. The quarl of claim 17, wherein said throat and said distal end of said quarl both have a circular cross-section, and wherein said throat has an inside diameter of between one-fourth and three-fourths the diameter of the distal end. 27. The nozzle of claim 17, additionally comprising a gas swirler adapted to create axial recirculation of hot products within a reaction zone downstream of said mixing zone. 28. A plain jet radial injection fuel nozzle for a gas turbine combustor, comprising: an axially elongate middle tube having a distal end and a proximal end, said middle tube being adapted for flow of fuel therethrough; a fuel exit passage located circumferentially around the middle tube near the distal end thereof; an axially elongate outer tube adapted for flow of air or gaseous fuel therethrough, said outer tube having a distal end and a proximal end, said middle tube located inside said outer tube, so as to create a space between said middle tube and said outer tube; an endcap located on the distal end of said outer tube and upstream of a reaction zone, said endcap including a fuel/air exit passage that permits said fuel/air mixture to exit said nozzle; and an axially elongate inner tube having a proximal end and a distal end, said inner tube being adapted for flow of air or gaseous fuel therethrough, such that said endcap is cooled by the flow from the inner tube to prevent thermal breakdown of the endcap caused by thermal radiation from the reaction zone. 29. The nozzle of claim 28, wherein said fuel exit passage permits the exit of fuel from said middle tube in a generally radial direction away from said middle tube. 30. The nozzle of claim 28, wherein said inner tube has a circular cross-section with an outside diameter in the range of about 2 mm to about 20 mm. 31. The nozzle of claim 28, wherein said outer tube has a circular cross-section with an outside diameter in the range of about 1.25 to 4.0 times that of said middle tube. 32. The nozzle of claim 28, wherein said endcap is integral with said outer tube. 33. The nozzle of claim 28, wherein said endcap has a dome-shaped distal end. 34. A method of providing fuel to a gas turbine combustor using a nozzle of the type having an axially elongate inner tube, an axially elongate middle tube, and an axially elongate outer tube, said tubes arranged in concentric fashion such that said inner tube is inside said middle tube and said middle tube is inside said outer tube, each of said tubes having a distal end and a proximal end, said outer tube having at its distal end an endcap that has a fuel/air exit passage thereon, said method comprising: providing a fuel through said middle tube, such that said fuel exits said middle tube near the distal end thereof; providing air through each of said inner and outer tubes, such that said air mixes with said fuel exiting said middle tube to create a fuel/air mixture; and permitting said fuel/air mixture to exit said nozzle through said fuel/air exit passage, thereby reversing the air flow from the inner tube to oppose the air flow of the outer tube, and creating shear forces that atomize fuel flow from the middle tube. 35. The method of claim 34, wherein said outer tube has an axis along which said air flows, and wherein said fuel exits said middle tube in a direction perpendicular to the axis of said outer tube. 36. The method of claim 34, wherein said outer tube has an axis along which said air flows, and wherein said fuel/air mixture exits said nozzle in a direction perpendicular to said axis of said outer tube. 37. The method of claim 34, wherein said nozzle is attached to a quarl of the type having a mixing chamber separated from a diverging section by a throat, said method additionally comprising: providing said fuel/air mixture exiting from said fuel/air exit passage to said mixing chamber; providing said fuel/air mixture across said throat to said diverging section. 38. The method of claim 37, said method additionally comprising swirling said fuel/air mixture in said mixing chamber. 39. A method of providing fuel to a gas turbine combustor using a nozzle of the type having an axially elongate inner tube, an axially elongate middle tube, and an axially elongate outer tube, said tubes arranged in concentric fashion such that said inner tube is inside said middle tube and said middle tube is inside said outer tube, each of said tubes having a distal end and a proximal end, said outer tube having at its distal end an endcap that has a fuel/air exit passage thereon and which is upstream of a reaction zone, said method comprising: providing a fuel through said middle tube, such that said fuel exits said middle tube near the distal end thereof; providing air through each of said inner and outer tubes, such that said air mixes with said fuel exiting said middle tube to create a fuel/air mixture, and such that the air from said inner tube cools said endcap and prevents said endcap from thermal breakdown caused by thermal radiation from said reaction zone; and permitting said fuel/air mixture to exit said nozzle through said fuel/air exit passage. 40. The method of claim 39, wherein said outer tube has an axis along which said air flows, and wherein said fuel exits said middle tube in a direction perpendicular to the axis of said outer tube. 41. The method of claim 39, wherein said outer tube has an axis along which said air flows, and wherein said fuel/air mixture exits said nozzle in a direction perpendicular to said axis of said outer tube. 42. The method of claim 39, wherein said nozzle is attached to a quarl of the type having a mixing chamber separated from a diverging section by a throat, said method additionally comprising: providing said/air fuel mixture exiting from said fuel/air exit passage to said mixing chamber; providing said fuel/air mixture across said throat to said diverging section. | F23D14/02 | F23R3/286 | F23R3/14 | Y02T50/675 | NA | NA | NA | NA | NA | NA | NA | NA | NA | NA | NA | NA | NA | NA
US5475979 | Gas turbine engine combustion chamber | A gas turbine engine combustion chamber has primary and secondary combustion zones. An annular secondary fuel and air mixing duct surrounds the primary combustion zone. The annular secondary fuel and air mixing duct is defined at its radially outer extremity by an annular wall. The annular wall is at least partially formed by an annular manifold. The annular manifold has a number of radially inwardly extending fuel injectors which inject fuel into the secondary fuel and air mixing duct. The annular fuel manifold is mechanically isolated from the remaining portion of the annular wall by an annular gap. The annular fuel manifold is supported from the combustor casing by a fuel supply pipe which is secured to the combustor casing and the annular fuel manifold. | 1994 | ROLLS-ROYCE | OAG, KEITH ¦ WILLIS, JEFFREY D. ¦ KNOCKER, ALAN | 3 | CUSHMAN DARBY & CUSHMAN | CASAREGOLA, LOUIS J. | - | 1 | 1 | We claim: 1. A gas turbine engine combustion chamber comprising at least one combustion zone defined by at least one peripheral wall, means to define at least one fuel and air mixing duct for conducting a mixture of fuel and air to the at least one combustion zone, each mixing duct having an upstream end for receiving fuel and air and having a downstream end for delivering the fuel and air mixture into the at least one combustion zone, the at least one fuel and air mixing duct extending around the combustion chamber externally thereof, fuel injector means for injecting fuel into the at least one fuel and air mixing duct; a fuel manifold for supplying fuel to the fuel injector means, the fuel manifold extending around the at least one fuel and air mixing duct externally thereof, wherein the fuel manifold and the at least one fuel and air mixing duct have common boundary wall means including at least a portion extending in the direction of flow over said boundary wall means; said combustion chamber being enclosed by a combustor casing, a fuel supply pipe extending through an aperture in said casing and being in fluid flow communication with said fuel manifold, said fuel supply pipe being secured to said combustor casing, said fuel supply pipe having an inner end secured to said fuel manifold so that the combustor casing supports the fuel manifold, said fuel manifold being relatively moveable with respect to said combustion chamber. 2. A gas turbine engine as claimed in claim 1 in which the combustion chamber has a primary combustion zone and a secondary combustion zone downstream of the primary combustion zone, the at least one fuel and air mixing duct delivers the fuel and air mixture into the secondary combustion zone. 3. A combustion chamber as claimed in claim 2 in which the peripheral wall is annular, the at least one fuel and air mixing duct is arranged around the primary combustion zone. 4. A combustion chamber as claimed in claim 3 in which the at least one fuel and air mixing duct is defined at its radially inner extremity and radially outer extremity by a pair of annular walls, the fuel manifold comprises a portion of the outer annular wall of the pair of annular walls. 5. A combustion chamber as claimed in claim 1 in which a combustor casing encloses the combustion chamber, a fuel supply pipe extends through an aperture in the casing and is in fluid flow communication with the fuel manifold, the fuel supply pipe is secured to the combustor casing and the inner end of the fuel supply pipe is secured to the fuel manifold so that the combustor casing supports the fuel manifold. 6. A combustion chamber as claimed in claim 5 in which the manifold is mechanically isolated from the combustion chamber. 7. A combustion chamber as claimed in claim 2 in which a secondary fuel injector means is provided and comprises a plurality of hollow cylindrical members extending radially from the fuel manifold into the at least one secondary fuel and air mixing duct. 8. A combustion chamber as claimed in claim 7 in which the hollow cylindrical members extend radially inwardly. 9. A combustion chamber as claimed in claim 4 in which the fuel manifold forms an upstream portion of the outer annular wall of the pair of annular walls. 10. A combustion chamber as claimed in claim 4 in which the fuel manifold forms an intermediate portion of the outer annular wall of the pair of annular walls. 11. A combustion chamber as claimed in claim 1 in which a seal is arranged between the fuel manifold and the downstream portion of the outer annular wall. 12. A combustion chamber as claimed in claim 2 in which a secondary fuel injector means is provided and comprises a plurality of aerofoil shaped members extending radially from the fuel manifold into the at least one secondary fuel and air mixing duct. 13. A combustion chamber as claimed in claim 12 in which the aerofoil shaped members extend radially inwardly, 14. A combustion chamber as claimed in claim 9 or claim 10 in which an upstream portion of the outer annular wall has an upstream end upstream of the combustion chamber. 15. The gas turbine engine combustion chamber as claimed in claim 1 wherein a plurality of said combustion chambers are arranged within a single combustor casing. | F23C6/047 | F23R3/346 | F23R3/283 | NA | NA | NA | NA | NA | NA | NA | NA | NA | NA | NA | NA | NA | NA | NA
US5473881 | Low emission, fixed geometry gas turbine combustor | A fixed geometry combustor for a gas turbine comprising at least one combustion chamber, a dilution chamber disposed downstream of said combustion chamber and in communication with said combustion chamber, at least one primary inspirator for introducing a fuel/air mixture into said combustion chamber in communication with said combustion chamber, and means for introducing dilution air into the dilution chamber. | 1994 | WESTINGHOUSE ELECTRIC | KRAMNIK, BORIS M. ¦ KUNC, WALTER | 2 | SPECKMAN,PAULEY & FEJER | BERTSCH, RICHARD A. | RICHMAN, HOWARD R. | 9 | 19 | We claim: 1. A process for combustion of a fuel in a gas turbine combustor comprising: mixing a fuel and combustion air, forming a fuel/air mixture whereby the amount of combustion air is adjusted in response to a load on said gas turbine without employing any moving parts external to said gas turbine so as to maintain about a constant total amount of air flowing into said combustor; introducing said fuel/air mixture into at least one combustion chamber of a fixed geometry combustor; introducing a dilution air into a dilution chamber of said fixed geometry combustor whereby the amount of dilution air is adjusted in response to said load on said gas turbine without employing any moving parts external to said gas turbine so as to maintain about a constant total amount of air flowing into said combustor, said dilution chamber disposed downstream of said at least one combustion chamber and in communication with said at least one combustion chamber; burning said fuel/air mixture in said fixed geometry combustor, forming products of combustion; mixing said combustion products with said dilution air in said dilution chamber; and exhausting said dilute combustion products into said gas turbine. 2. A process in accordance with claim 1, wherein said fuel/air mixture is introduced tangentially into said at least one combustion chamber. 3. In a fixed geometry combustor for a gas turbine comprising at least one combustion chamber wall defining at least one combustion chamber having an upstream end and a downstream end, a dilution chamber wall defining a dilution chamber downstream of said at least one combustion chamber and in communication with said at least one combustion chamber, said dilution chamber having a dilution upstream end and a dilution downstream end, said dilution downstream end in communication with a gas turbine inlet, means for introducing a mixture of fuel and combustion air into said at least one combustion chamber, and means for introducing dilution air into said dilution chamber, the improvement comprising: said means for introducing said mixture of fuel and combustion air into said at least one combustion chamber and said means for introducing dilution air into said dilution chamber adjusting the amount of combustion air and dilution air introduced into said at least one combustion chamber and said dilution chamber, respectively, in response to changes in the load on said gas turbine without employing any moving parts external to said gas turbine so as to maintain about a constant total amount of air flowing into said combustor. 4. In a fixed geometry combustor in accordance with claim 3, wherein said means for introducing said mixture of fuel and combustion air into said at least one combustion chamber comprises at least one inspirator in communication with said at least one combustion chamber. 5. In a fixed geometry combustor in accordance with claim 4, wherein said at least one combustion chamber wall defines a plurality of combustion chambers and said means for introducing said mixture of fuel and combustion air comprises said at least one inspirator in communication with said plurality of combustion chambers. 6. In a fixed geometry combustor in accordance with claim 5, wherein said means for introducing said mixture of fuel and combustion air comprises at least one said at least one inspirator in communication with each of said combustion chambers. 7. In a fixed geometry combustor in accordance with claim 4, wherein said means for introducing said mixture of fuel and combustion air into said at least one combustion chamber comprises at least one nozzle secured to said at least one combustion chamber wall, said at least one nozzle in communication with said at least one combustion chamber and said at least one inspirator. 8. In a fixed geometry combustor in accordance with claim 7, wherein said at least one nozzle is tangentially mounted whereby said mixture of fuel and combustion air is tangentially introduced into said at least one combustion chamber. 9. In a fixed geometry combustor in accordance with claim 3, wherein said means for introducing said dilution air into said dilution chamber comprises said at least one combustion chamber wall forming an annular passage around said at least one combustion chamber and at least a portion of said dilution chamber, said annular passage in communication with said dilution chamber, and means for introducing said dilution air into said annular passage in communication with said annular passage. 10. In a fixed geometry combustor in accordance with claim 5, wherein said at least one combustion chamber wall defines a first combustion chamber having a first upstream end and a first downstream end, a second combustion chamber having a second upstream end and a second downstream end and said dilution chamber, and said means for introducing said mixture of fuel and combustion air comprises at least one primary said at least one inspirator in communication with said first combustion chamber and at least one secondary said at least inspirator in communication with said second combustion chamber. 11. In a fixed geometry combustor in accordance with claim 10, wherein said means for introducing said mixture of fuel and combustion air further comprises at least one primary nozzle secured to said at least one combustion chamber wall, said at least one primary nozzle in communication with said first combustion chamber and said at least one primary inspirator and at least one secondary nozzle secured to said at least one combustion chamber wall, said at least one secondary nozzle in communication with said second combustion chamber and said at least one secondary inspirator. 12. In a fixed geometry combustor in accordance with claim 11, wherein each of said first combustion chamber, said second combustion chamber and said dilution chamber is cylindrical, the diameter of said first combustion chamber being less than the diameter of said second combustion chamber. 13. In a fixed geometry combustor in accordance with claim 10, wherein a first orifice wall is disposed between said first downstream end of said first combustion chamber and said second upstream end of said second combustion chamber, said first orifice wall forming a first orifice between said first combustion chamber and said second combustion chamber. 14. In a fixed geometry combustor in accordance with claim 13, wherein said first orifice diverges in a direction from said first combustion chamber to said second combustion chamber. 15. In a fixed geometry combustor in accordance with claim 10, wherein a second orifice wall is disposed between said second downstream end of said second combustion chamber and said dilution chamber, said second orifice wall forming a second orifice between said second combustion chamber and said dilution chamber. 16. In a fixed geometry combustor in accordance with claim 8, wherein at least one of said at least one primary nozzle and said at least one secondary nozzle is tangentially mounted whereby at least one of a first portion of said mixture of fuel and combustion air and a second portion of said mixture of fuel and combustion air is tangentially introduced into at least one of said first combustion chamber and said second combustion chamber. 17. A fixed geometry combustor for a gas turbine comprising: at least one combustion chamber wall defining at least one combustion chamber having an upstream end and a downstream end; at least one dilution chamber wall defining a dilution chamber disposed downstream of said at least one combustion chamber and in communication with said at least one combustion chamber; combustion means for introducing a fuel/air mixture into said at least one combustion chamber; and dilution means for introducing dilution air into said dilution chamber, said combustion means and said dilution means adjusting the amount of combustion air and dilution air introduced into said at least one combustion chamber and said dilution chamber, respectively, in response to changes in the load on said gas turbine without employing any moving parts external to said gas turbine so as to maintain about a constant total amount of air flowing into said combustor. 18. A fixed geometry combustor in accordance with claim 17, wherein said combustion means comprises at least one primary inspirator in communication with said at least one combustion chamber. 19. A fixed geometry combustor in accordance with claim 18, wherein said combustion means for introducing said fuel/air mixture into said at least one combustion chamber comprises at least one nozzle secured to said at least one combustion chamber wall, said at least one nozzle in communication with said at least one primary inspirator and said at least one combustion chamber. 20. A fixed geometry combustor in accordance with claim 19, wherein said at least one nozzle is tangentially mounted whereby said fuel/air mixture is tangentially introduced into said at least one combustion chamber. 21. A fixed geometry combustor in accordance with claim 17, wherein said dilution means for introducing said dilution air into said dilution chamber comprises said at least one combustion chamber wall forming an annular passage around said at least one combustion chamber and at least a portion of said dilution chamber, said annular passage in communication with said dilution chamber, and means for introducing said dilution air into said annular passage in communication with said annular passage. 22. A fixed geometry combustor in accordance with claim 17, wherein said at least one combustion chamber wall defines a first combustion chamber having a first upstream end and a first downstream end and a second combustion chamber disposed downstream of said first combustion chamber in communication with said first combustion chamber, said second combustion chamber having a second upstream end and a second downstream end, said dilution chamber is disposed downstream of said second combustion chamber and in communication with said second combustion chamber, said dilution chamber having a dilution upstream end and a dilution downstream end, said dilution downstream end in communication with a gas turbine inlet, and said combustion means further comprises said at least one primary inspirator in communication with said first combustion chamber and at least one secondary inspirator in communication with said second combustion chamber. 23. A fixed geometry combustor in accordance with claim 22, wherein said combustion means for introducing said fuel/air mixture further comprises at least one primary nozzle secured to said at least one combustion chamber wall, said primary nozzle in communication with said first combustion chamber and Said at least one primary inspirator, and at least one secondary nozzle secured to said at least one combustion chamber wall, said secondary nozzle in communication with said second combustion chamber and said at least one secondary inspirator. 24. A fixed geometry combustor in accordance with claim 22, wherein said dilution means for introducing said dilution air into said dilution chamber comprises said at least one combustion chamber wall forming an annular passage around said first combustion chamber, said second combustion chamber and said dilution chamber, said annular passage in communication with said dilution chamber, and means for introducing said dilution air into said annular passage in communication with said annular passage. 25. A fixed geometry combustor in accordance with claim 22, wherein each of said first combustion chamber, said second combustion chamber and said dilution chamber is cylindrical, the diameter of said first combustion chamber being less than the diameter of said second combustion chamber. 26. A fixed geometry combustor in accordance with claim 22, wherein a first orifice wall is disposed between said first downstream end of said first combustion chamber and said second upstream end of said second combustion chamber, said first orifice wall forming a first orifice between said first combustion chamber and said second combustion chamber. 27. A fixed geometry combustor in accordance with claim 26, wherein said first orifice diverges in a direction from said first combustion chamber to said second combustion chamber. 28. A fixed geometry combustor in accordance with claim 26, wherein a second orifice wall is disposed between said second downstream end of said second combustion chamber and said dilution upstream end of said dilution chamber, said second orifice wall forming a second orifice between said second combustion chamber and said dilution chamber. 29. A fixed geometry combustor in accordance with claim 23, wherein at least one of said at least one primary nozzle and said at least one secondary nozzle is tangentially mounted whereby said fuel/air mixture is tangentially introduced into at least one of said first combustion chamber and said second combustion chamber. | F23R3/34 | F23R3/28 | F05B2260/601 | NA | NA | NA | NA | NA | NA | NA | NA | NA | NA | NA | NA | NA | NA | NA
US5467926 | Injector having low tip temperature | Past fuel injection nozzles have attempted to provide a structure to reduce tip temperatures. Such nozzles have failed to attain adequate reduction of tip temperatures without increasing the quantity of cooling air required. The present fuel injector structure has resulted in reduced tip temperatures without increasing the quantity of cooling air required. The structure includes a shell having an inner member positioned therein forming a first chamber therebetween, an end piece forming a second chamber between the inner member and the end piece. An inner body has a plurality of first angled passages formed therein and communicates between the second chamber and a passage. A flow of combustor air through the second chamber contacts an air side of the end piece resulting in a combustor side being cooled. The unique structure of the fuel injector nozzle provides improved tip cooling without increasing the quality of cooling air and improves the efficiency of the gas turbine engine. | 1994 | SOLAR TURBINES | IDLEMAN, DENNIS D. ¦ RAWLINS, DOUGLAS C. ¦ SOOD, VIRENDRA M. | 3 | CAIN, LARRY G. | KASHNIKOW, ANDRES | - | 4 | 6 | We claim: 1. A fuel injection nozzle comprising: means for delivering premixed primary air and combustion fuel through the fuel injection nozzle during operation thereof; means for delivering pilot fuel through the fuel injection nozzle; means for delivering pilot combustion air through the fuel injection nozzle during operation thereof; and an end piece having a combustion side and an air side positioned opposite the combustion side, said combustion side being cooled by said pilot combustion air being in contacting relationship with said air side prior to being mixed with said pilot fuel and passing through the fuel injection nozzle during operation thereof. 2. The fuel injection nozzle of claim 1 wherein said means for delivering premixed primary air and combustion fuel through the fuel injection nozzle includes an annular passage having a plurality of swirlers positioned therein and a plurality of spokes through which primary fuel for combustion is introduced into the annular passage. 3. The fuel injection nozzle of claim 1 wherein said means for delivering pilot fuel through the fuel injection nozzle includes a bore, an annular groove, a plurality of second angled passages, a bottoming bore and a passage. 4. The fuel injection nozzle of claim 1 wherein said means for delivering pilot combustion fuel includes a first chamber, a plurality of holes, a second chamber, a plurality of first angled passages, a bottoming bore and a passage. 5. A fuel injection nozzle comprising: a shell having an inner member positioned therein forming a first chamber therebetween; an end piece having a bore therein and defining a combustor side and an air side, said end piece being connected to the shell and forming a second chamber between the inner member and the end piece, said second chamber being in fluid communication with the first chamber; an inner body being positioned inwardly of the inner member, said inner body having a bottoming bore therein being in communication with the passage in the end piece; and means for delivering air, said means for delivering having a portion of the flow of air being in communication with the air side prior to exiting the passage and contacting the combustor side during operation of said fuel injector nozzle. 6. The fuel injector nozzle of claim 5 wherein said communication between the second chamber and the bottoming bore includes a plurality of first angled passages extending therebetween. 7. The fuel injector nozzle of claim 6 wherein said plurality of first angled passages are tangent to the bottoming bore. 8. The fuel injector nozzle of claim 7 wherein said inner body defining a first end and a second end, said plurality of first angled passages extending near the first end and angles inwardly toward the second end. 9. The fuel injector nozzle of claim 5 wherein said communication between said first chamber and said second chamber includes a plurality of holes positioned in the inner member. 10. The fuel injector nozzle of claim 5 wherein said means for delivering air includes said first chamber, a plurality of holes interposed the first chamber and the second chamber, said second chamber, a plurality of first angled passages interposed the second chamber and the bottoming bore, said bottoming bore and said passage. 11. The fuel injector nozzle of claim 5 further including means for delivering combustible fuel being positioned generally within said shell. 12. The fuel injector nozzle of claim 11 wherein said means for delivering combustible fuel includes an annular groove being positioned in the inner body, a plurality of second angled passages being in communication with the annular groove and the bottoming bore. 13. The fuel injector nozzle of claim 12 wherein said plurality of second angled passages are tangent to the bottoming bore. 14. The fuel injector nozzle of claim 7 wherein said inner body defining a first end and a second end, said plurality of second angled passages extending near the first end and angles inwardly toward the second end. 15. The fuel injector nozzle of claim 5 wherein said end piece includes a plurality of effusion cooling holes therein. 16. The fuel injector nozzle of claim 15 wherein said means for delivering combustion air having a portion of the flow of combustion air exiting through the plurality of cooling holes and contacting the combustor side during operation of said fuel injector nozzle. | F23D14/78 | F23D14/02 | NA | NA | NA | NA | NA | NA | NA | NA | NA | NA | NA | NA | NA | NA | NA | NA
US5450725 | Gas turbine combustor including a diffusion nozzle assembly with a double cylindrical structure | A gas turbine combustor comprises a cylindrical outer casing having one end closed by a header plate. A combustor liner provided with an inner combustion chamber which is divided into a first-stage combustion region on a side of the header plate and a second-stage combustion region formed on a downstream side of the first-stage combustion region. A first-stage fuel supply unit mounted to the header plate for injecting a first-stage fuel to the first-stage combustion region and a second-stage fuel supply unit mounted to the header plate for injecting a second-stage fuel previously mixed in a lean fuel state. The first-stage fuel supply unit includes a first-stage fuel nozzle assembly, which supplies the first-stage fuel, formed by combining a diffusion combustion nozzle and a pre-mixture combustion nozzle. The pre-mixture combustion nozzle has, at an intermediate portion thereof, a pre-mixing portion for preliminarily mixing the first-stage fuel with an air, and the pre-mixing portion having a diameter in a downstream portion thereof smaller than that of an upstream portion thereof so as to form a pre-mixed flow into a contraction flow. The pre-mixing fuel nozzle of the first stage fuel nozzle assembly is disposed so as to surround the diffusion combustion nozzle disposed in a central portion thereof. | 1994 | TOSHIBA | TAKAHARA, TAKESHI ¦ KOBAYASHI, TADASHI ¦ ITOH, MASAO | 3 | FOLEY & LARDNER | THORPE, TIMOTHY S. | - | 4 | 9 | What is claimed is: 1. A gas turbine combustor comprising: a cylindrical outer casing having one end opening closed by a header plate; a combustor liner disposed inside the outer casing and provided with an inner combustor chamber which is divided into a first-stage combustion region on a side of the header plate and a second-stage combustion region formed on a downstream side of the first-stage combustion region; and a fuel supplying means including a first-stage fuel supply means mounted to the header plate for injecting a first-stage fuel to the first-stage combustion region and a second-stage fuel supply means mounted to the header plate for injecting a second-stage fuel previously mixed in a lean fuel state, said first-stage fuel supply means comprising a first-stage fuel nozzle assembly which supplies the first-stage fuel and which is formed by combining a diffusion combustion nozzle acting as a pilot combustion nozzle and a pre-mixture combustion nozzle disposed independently from the diffusion combustion nozzle, said diffusion combustion nozzle being of a double cylindrical structure having a fuel passage portion extending in an axial direction thereof and an air passage portion formed in an outer peripheral portion of said fuel passage portion between the diffusion combustion nozzle and the pre-mixture combustion nozzle, said air passage portion being provided, on the first-stage combustion region side, with a first swirler means for imparting a swirling motion to air, and a fuel injection port for injecting fuel from the fuel passage portion, said fuel passage portion formed in said diffusion combustion nozzle being provided with a first fuel passage portion at a central portion thereof capable of supplying the first-stage fuel and a second fuel passage portion capable of supplying the first-stage fuel in a quantity different from the supply quantity through the first fuel passage portion, said first and second fuel passage portions being formed independently from each other, said pre-mixture combustion nozzle being disposed so as to concentrically surround the diffusion combustion nozzle for supplying the pre-mixture gas of air and fuel to the first-stage combustion region, said pre-mixture combustion nozzle having a double cylindrical structure having an annular fuel passage and an annular air passage surrounding the annular fuel passage, said annular air passage having an inlet side portion to which a second swirler means is disposed for causing swirling motion to the air, and a plurality of fuel injection nozzles being disposed in the annular air passage for forming an air and fuel pre-mixture region, and said second fuel supply means being provided with a plurality of fuel nozzles and a premixing portion for premixing air and fuel, and supplying the pre-mixture air and fuel to the second combustion region. 2. A gas turbine combustor according to claim 1, wherein the second fuel passage portion supplies the first-stage fuel in a quantity smaller than the supply quantity through the first fuel passage portion. 3. A gas turbine combustor according to claim 1, wherein said first fuel passage portion is provided with a fuel injection port at an end portion thereof on the first-stage combustion region for passing a quantity of the fuel which is 2-10% of a total flow quantity at a gas turbine rated load operation period, and wherein said second fuel passage portion is provided with a fuel injection port at an end portion thereof on the first-stage combustion region for passing a quantity of the fuel which is approximately equal to 50% of the total flow quantity at the gas turbine rated load operation period. 4. A gas turbine combustor according to claim 1, wherein said plurality of fuel injection nozzles being formed in the annular air passage and disposed on an upstream side of the second swirler means. 5. A gas turbine combustor according to claim 1, wherein said plurality of fuel injection nozzles being formed in the annular air passage and disposed on a downstream side of the second swirler means. 6. A gas turbine combustor according to claim 1, wherein said plurality of fuel nozzles being formed in the annular air passage and extending in the annular air passage in a radial direction thereof, and each of said fuel nozzles is provided with a plurality of fuel injection ports in a radial direction thereof so as to inject the fuel into the annular air passage. 7. A gas turbine combustor according to claim 1, wherein said premixing portion of the second fuel supply means comprises a plurality of premixing ducts disposed around the combustor liner, and each of said fuel nozzles of the second fuel supply means is provided with at least one fuel injection port at a front end thereof so as to direct the fuel into an inlet port of the premixing duct. 8. A gas turbine combustor according to claim 1, wherein an air header is formed at a downstream end portion of the diffusion combustion nozzle as the pilot combustion nozzle, said air header being provided with a plurality of impinging apertures opened to the first-stage combustion region of the combustor liner. 9. A gas turbine combustor according to claim 1, wherein said premixing portion has a diameter in a downstream portion thereof smaller than that of an upstream portion thereof so as to form a pre-mixed flow into a contraction flow. | F23R3/34 | F23R3/286 | F05B2250/231 | F05B2260/96 | F23D2900/14021 | F05B2270/31 | F05D2250/231 | F05D2260/96 | F05D2270/31 | NA | NA | NA | NA | NA | NA | NA | NA | NA
US5435126 | Fuel nozzle for a turbine having dual capability for diffusion and premix combustion and methods of operation | The fuel nozzle includes an annular chamber defined between a housing and a central tube. At the downstream end of the tube, inner and outer swirlers are provided in communication with the upstream chamber and a combustion zone downstream of the swirlers. When fuel gas is supplied the inner swirler, a portion of the air flowing through the chamber mixes in the inner swirler with the supplied fuel for holding a diffusion flame in a downstream diffusion mixing cup. The balance of the air flowing through the chamber through the outer swirler is segregated from the air supplied the inner swirler by a circumferentially extending splitter vane. At an upstream portion of the chamber a plurality of spokes pass into the chamber for supplying fuel gas to the chamber when the nozzle operates in a premix combustion mode. When operating in a premix combustion mode, fuel gas is cut off from the inner swirler and supplied to the spokes. The fuel and air are mixed in the chamber and pass through both the inner and outer swirlers, forming a premix flame front within a downstream premix cup in the combustion zone. | 1994 | GENERAL ELECTRIC | BEAUDOIN, RONALD J. | 1 | NIXON & VANDERHYE | THORPE, TIMOTHY S. | - | 4 | 9 | What is claimed is: 1. A nozzle for diffusion and premix modes of combustion in a combustor for a turbine, comprising: a nozzle body having an axis and defining a chamber about said axis, said chamber having an upstream portion for receiving air from an upstream air source and a downstream portion, including radially spaced, annular inner and outer swirlers about said axis, each swirler having a plurality of shaped aerodynamic vanes for imparting a swirl to air flowing through said chamber and passing through said aerodynamic vanes; a generally annular vane disposed between said inner and outer swirlers for separating the flow through said swirlers; a first fuel supply conduit for supplying fuel for mixing substantially solely with the air flowing through said inner swirler, thereby providing a fuel/air mixture for diffusion combustion; and a second fuel supply conduit for supplying fuel to said chamber upstream of said swirlers for mixing with air in said chamber to form a fuel/air mixture in said chamber for flow thereof through said inner and outer swirlers for premixed combustion. 2. A nozzle according to claim 1 wherein said second fuel supply conduit includes a plurality of generally radially extending circumferentially spaced spokes in said chamber, each spoke having at least one aperture for supplying fuel into said chamber. 3. A nozzle according to claim 1 wherein said nozzle body includes a central tube, said inner swirlers being carried by said central tube adjacent an end thereof and extending radially outwardly thereof, said central tube including apertures forming part of said first fuel supply conduit for supplying fuel to said inner swirlers. 4. A nozzle according to claim 1 wherein downstream edges of said inner swirler vanes terminate short of downstream edges of said outer swirler vanes, said annular vane extending downstream of said inner swirler vanes and terminating substantially coextensively with the downstream edges of said outer swirler vanes. 5. A nozzle according to claim 1 including means for supplying fuel to said first and second fuel supply conduits for alternately supplying fuel to said inner swirler and said chamber. 6. A nozzle according to claim 1 including a diffusion flame cup downstream of said inner swirler. 7. A nozzle according to claim 1 including a premix flame cup downstream of said outer swirler. 8. A nozzle according to claim 1 wherein said second fuel supply conduit includes a plurality of generally radially extending circumferentially spaced spokes in said chamber, each spoke having at least one aperture for supplying fuel into said chamber, said nozzle body including a central tube, said inner swirlers being carried by said central tube adjacent an end thereof and extending radially outwardly thereof, said central tube including apertures forming part of said first fuel supply conduit for supplying fuel to said inner swirlers. 9. A nozzle according to claim 8 wherein downstream edges of said inner swirler vanes terminate short of downstream edges of said outer swirler vanes, said annular vane extending downstream of said inner swirler vanes and terminating substantially coextensively with the downstream edges of said outer swirler vanes. 10. A nozzle according to claim 9 including means for supplying fuel to said first and second fuel supply conduits for alternately supplying fuel to said inner swirler and said chamber, a diffusion flame cup downstream of said inner swirler and a premix flame cup downstream of said outer swirler. 11. In a method of operating a combustor for a turbine wherein the combustor includes a nozzle body having an axis, a chamber about said axis and inner and outer swirlers adjacent a downstream portion of the chamber, the steps of: supplying air to the chamber for flow downstream through the swirlers; separating the air flow through the swirlers into first and second discrete flows through said inner and outer swirlers, respectively; supplying fuel for mixing substantially solely with the first air flow through the inner swirler to provide a fuel/air mixture for stabilizing diffusion combustion downstream of said inner swirler using only a portion of the air supplied to the chamber; supplying fuel to said chamber for mixing with the air flow therethrough to form a fuel/air mixture therein for operation of the combustor in a premix combustion mode using a totality of the air supplied to the chamber and; flowing the fuel/air mixture from said chamber for operation of the combustor in the premix combustion mode through both said inner swirler and said outer swirler. 12. A method according to claim 11 including alternating the supply of fuel to the inner swirler and the chamber to alternate between diffusion and premix combustion modes. 13. A method according to claim 11 wherein the step of supplying fuel for mixing solely with the first air flow includes supplying fuel directly into the inner swirler. 14. A method according to claim 11 wherein the step of supplying fuel to the chamber includes first directing fuel in a radially outwardly direction for mixing with the air flowing axially in said chamber. 15. A method according to claim 11 including alternating the supply of fuel to the inner swirler and the chamber to alternate between diffusion and premix combustion modes, the step of supplying fuel for mixing solely with the first air flow including supplying fuel directly into the inner swirler and the step of supplying fuel to the chamber includes first directing fuel in a radially outwardly direction for mixing with the air flowing axially in said chamber. | F23D14/24 | F23D14/02 | F23R3/26 | F23R3/14 | F23D2900/00008 | NA | NA | NA | NA | NA | NA | NA | NA | NA | NA | NA | NA | NA
US5408830 | Multi-stage fuel nozzle for reducing combustion instabilities in low NOX gas turbines | A fuel nozzle for gas turbine combustors reduces combustion instabilities by injecting purge air into the combustor angularly instead of axially. The fuel nozzle has a substantially cylindrical body with a number of internal passages. One of the passages provides premix gas fuel to a plurality of fuel injectors attached to the fuel nozzle. The remaining passages can be for diffusion gas, atomizing air and liquid fuel. One or more of the remaining passages is connected to a respective group of discharge orifices formed in the cylindrical side surface of the nozzle body. During low NOx operation, premix gas is introduced through the fuel injectors, and the remaining passages are all purged with air to prevent the ingress of flame gases from the combustion chamber. The resulting jets of air emitted from discharge orifices formed in the side surface will disrupt or break-up spanwise vortices shed from the bluff end of the fuel nozzle, thereby reducing combustion instabilities. These air jets are preferably discharged at an angle of about 45 degrees to the longitudinal axis of the fuel nozzle. The orifices can be rectangular, circular or triangular in shape. | 1994 | GENERAL ELECTRIC | LOVETT, JEFFERY A. | 1 | SCANLON, PATRICK R. WEBB,II, PAUL R. | THORPE, TIMOTHY S. | - | 10 | 15 | What is claimed is: 1. A fuel nozzle assembly comprising: a substantially cylindrical body having a cylindrical surface, a longitudinal axis and first and second internal passages; a plurality of fuel injectors extending radially outward from the cylindrical surface of said body, each one of said fuel injectors having at least one injection port in fluid communication with said first passage; a plurality of discharge orifices formed in the cylindrical surface of said body; and a plurality of channels fluidly connecting said discharge orifices to said second passage, each of said channels forming an acute angle with said longitudinal axis. 2. The fuel nozzle of claim 1 wherein said angle is approximately 45 degrees. 3. The fuel nozzle of claim 1 wherein said body comprises a plurality of concentric tubes and a discharge tip disposed at the forward end of said tubes, said first and second passages being formed between adjacent ones of said tubes and said discharge orifices being formed in said discharge tip. 4. The fuel nozzle of claim 3 wherein said plurality of channels are formed in said discharge tip. 5. The fuel nozzle of claim 1 further comprising a third passage in said body and a second plurality of discharge orifices formed in the cylindrical surface of said body, said second plurality of discharge orifices being in fluid communication with said third passage. 6. The fuel nozzle of claim 1 wherein each one of said discharge orifices is rectangular. 7. The fuel nozzle of claim 1 wherein each one of said discharge orifices is circular. 8. The fuel nozzle of claim 1 wherein each one of said discharge orifices is triangular. 9. A gas turbine apparatus comprising at least one fuel nozzle assembly, said fuel nozzle assembly comprising: a substantially cylindrical body having a cylindrical surface, a longitudinal axis, a premix gas passage and a diffusion gas passage disposed therein; a plurality of fuel injectors extending radially outward from the cylindrical surface of said body, each one of said fuel injectors having at least one injection port in fluid communication with said premix gas passage; a plurality of discharge orifices formed in the cylindrical surface of said body; and a plurality of channels fluidly connecting said discharge orifices to said diffusion gas passage, each of said channels forming an acute angle with said longitudinal axis. 10. The gas turbine apparatus of claim 9 wherein said body comprises a plurality of concentric tubes and a discharge tip disposed at the forward end of said tubes, said premix gas and diffusion gas passages being formed between adjacent ones of said tubes and said discharge orifices being formed in said discharge tip. 11. The gas turbine apparatus of claim 9 wherein said plurality of channels are formed in said discharge tip. 12. The gas turbine apparatus of claim 9 wherein said angle is approximately 45 degrees. 13. The gas turbine apparatus of claim 9 further comprising: a liquid fuel passage in said body; a second plurality of discharge orifices formed in the cylindrical surface of said body, said second plurality of discharge orifices being in fluid communication with said liquid fuel passage; an atomizing air passage in said body; and a third plurality of discharge orifices formed in the cylindrical surface of said body, said third plurality of discharge orifices being in fluid communication with said atomizing air passage. 14. The gas turbine apparatus of claim 9 wherein each one of said discharge orifices is rectangular. 15. The gas turbine apparatus of claim 9 wherein each one of said discharge orifices is circular. 16. The gas turbine apparatus of claim 9 wherein each one of said discharge orifices is triangular. 17. The gas turbine apparatus of claim 9 wherein said discharge orifices are located downstream from said fuel injectors. 18. The gas turbine apparatus of claim 1 wherein each of said channels is angled in a circumferential direction. 19. The gas turbine apparatus of claim 9 wherein each of said channels is angled in a circumferential direction. | F23D17/002 | F23R3/286 | F23R3/36 | F23D2209/30 | F23R2900/00014 | F23D2210/00 | NA | NA | NA | NA | NA | NA | NA | NA | NA | NA | NA | NA
US5408825 | Dual fuel gas turbine combustor | A combustor for a gas turbine having primary and secondary combustion zones. The combustor has a centrally disposed dual fuel nozzle that can supply a fuel rich mixture of either liquid and gaseous fuel to the primary combustion zone. The combustor also has primary gas fuel spray bars for supplying a lean mixture of gaseous fuel to the primary combustion zone via a first annular pre-mixing passage and secondary gas fuel spray bars for supplying a lean mixture of gaseous fuel to the secondary combustion zone via a second annular pre-mixing passage. In addition, the combustor also has a plurality of liquid fuel spray nozzles for introducing a lean mixture of liquid fuel into the secondary combustion zone via the second annular pre-mixing passage. The liquid fuel spray nozzles are disposed in fan shaped channels that are arranged in a circumferential array and that are connected to the second annular pre-mixing passage. The fan shaped channels cause expansion of the spray of fuel from the liquid spray nozzles and serve to ensure good atomization of the liquid fuel prior to its introduction into the second annular pre-mixing passage. | 1993 | WESTINGHOUSE ELECTRIC | FOSS, DAVID T. ¦ MARSHALL, DIANE M. | 2 | JAROSIK, G. R. | THORPE, TIMOTHY S. | - | 11 | 15 | We claim: 1. A gas turbine comprising: a compressor section for producing compressed air; a combustor for heating said compressed air, said combustor having: a combustion zone; first and second concentrically arranged cylindrical liners encircling at least a portion of said combustion zone, said first liner enclosing said second liner and forming an annular passage therebetween having a passage outlet leading to said combustion zone and a passage inlet in flow communication with said compressor section; first fuel introducing means for introducing a gaseous fuel into said annular passage whereby said gaseous fuel mixes with said compressed air and enters said combustion zone through said passage outlet; and second fuel introducing means for introducing a liquid fuel into said annular passage whereby said liquid fuel mixes with said compressed air and enters said combustion zone through said passage outlet. 2. The gas turbine according to claim 1, wherein said second fuel introducing means comprises: a) means for discharging said liquid fuel in a spray; and b) means for expanding said liquid fuel spray prior to said introduction of said liquid fuel into said annular passage. 3. The gas turbine according to claim 2, wherein said spray expanding means comprises a channel having a first portion in which said means for discharging said liquid fuel in a spray is disposed and a second portion connected to said annular passage. 4. The gas turbine according to claim 3, wherein said channel expands from said first portion to said second portion. 5. The gas turbine according to claim 4, wherein said expansion in said channel from said first portion to said second portion occurs in two directions. 6. The gas turbine according to claim 3, wherein said channel is fan shaped. 7. The gas turbine according to claim 6, wherein said fan shaped channel has an apex forming said first portion. 8. The gas turbine according to claim 3, wherein said annular passage defines a center line thereof, and wherein said channel has means for directing said expanded liquid fuel spray into said annular passage at an angle to said center line. 9. The gas turbine according to claim 2, wherein said liquid fuel discharge spray means comprises means for discharging said liquid fuel in a substantially flat spray. 10. The gas turbine according to claim 1, wherein: a) said combustor has a third liner enclosing at least a portion of said combustion zone, said second liner enclosing said third liner; and b) said second fuel introducing means has a portion thereof disposed between said second and third liners. 11. The gas turbine according to claim 10, wherein said combustor further comprises means for directing cooling air to said second fuel introducing means. 12. The gas turbine according to claim 11, wherein: a) said second and third liners form a second annular passage therebetween; and b) said means for directing cooling air to said second fuel introducing means comprises means for placing said second annular passage in flow communication with said compressor section, whereby a portion of said compressed air from said compressor section is directed to said second fuel introducing means. 13. The gas turbine according to claim 1, wherein: a) said portion of said combustion zone encircled by said first and second liners forms a primary combustion zone; b) said combustion zone has another portion forming a secondary combustion zone; c) said passage outlet leads into said secondary combustion zone; and d) said combustor further comprises third fuel introducing means for introducing a liquid fuel into said primary combustion zone. 14. A gas turbine comprising: a compressor section for producing compressed air; a combustor for heating said compressed air, said combustor having: a primary and secondary combustion zones; first and second concentrically arranged cylindrical liners encircling at least a portion of said combustion zones, said first liner enclosing said second liner and forming an annular passage therebetween having a passage outlet leading to said secondary combustion zone and a passage inlet in flow communication with said compressor section; first fuel introducing means for introducing a gaseous fuel into said annular passage whereby said gaseous fuel mixes with said compressed air and enters said secondary combustion zone through said passage outlet; second fuel introducing means for introducing a liquid fuel into said annular passage whereby said liquid fuel mixes with said compressed air and enters said secondary combustion zone through said passage outlet; third fuel introducing means for introducing a flow of fuel into said primary combustion zone; and wherein said first fuel introducing means includes means for atomizing said liquid fuel before said liquid fuel mixes with said compressed air. 15. The gas turbine according to claim 14, wherein said means for atomizing said liquid fuel comprises means for discharging said liquid fuel into said annular passage in a spray, and wherein said annular passage has means for expanding said fuel spray. | F23R3/36 | F23R3/346 | F23D17/002 | F23C2900/07001 | NA | NA | NA | NA | NA | NA | NA | NA | NA | NA | NA | NA | NA | NA
US5404711 | Dual fuel injector nozzle for use with a gas turbine engine | Fuel injection nozzles used for reducing NOx in gas turbine engines have incorporated a variety of expensive and complicated techniques. For example, systems use schemes for introducing more air into the primary combustion zone, recirculating cooled exhaust products into the combustion zone and injecting water spray into the combustion zone. The present dual fuel injector reduces the formation of carbon monoxide, unburned hydrocarbons and nitrogen oxides within the combustion zone by providing a series of premixing chambers being in serially aligned relationship one to another. During operation of the dual fuel injector the premixing chambers have a liquid fluid and air or water and air being further mixed with additional air or a gaseous fluid and air. The liquid fluid and the gaseous fluid can be use simultaneously or individually depending on the availability of fluids. | 1993 | SOLAR TURBINES | RAJPUT, AMJAD P. | 1 | CAIN, LARRY G. | THORPE, TIMOTHY S. | - | 6 | 11 | I claim: 1. A dual fuel injector, comprising: a nose piece having a central axis; a single annular mixing chamber being radially spaced from the central axis and having an inlet end through which combustion air is introduced and an exit end; a plurality of swirler blades being positioned in the mixing chamber near the inlet end; means for introducing a gaseous fuel into the mixing chamber being positioned downstream of the plurality of swirler blades; means for supplying a liquid into the mixing chamber at a position downstream of the means for introducing a gaseous fuel into the mixing chamber, said liquid being introduced into the mixing chamber being premixed with combustion air before entering the mixing chamber; and means for introducing a pilot fuel generally along the central axis and being radially inward of the mixing chamber. 2. The dual fuel injector of claim 1 wherein said premixed liquid and air are further mixed with additional combustion air in the mixing chamber. 3. The dual fuel injector of claim 1 wherein during operation of the injector said means for introducing a gaseous fuel to the mixing chamber includes a plurality of spoke members extending into the mixing chamber and being positioned between the plurality of swirler blades and the exit end of the mixing chamber, each of said plurality of spoke members having a plurality of passages therein being in fluid communication with a source of gaseous fuel. 4. The dual fuel injector of claim 3 wherein said plurality of passages in each of the plurality of spoke members are generally directed toward the exit end of the mixing chamber. 5. The dual fuel injector of claim 1 wherein said means for supplying a liquid into the mixing chamber during operation of the dual fuel injector supplies a combustible fuel into the mixing chamber. 6. The dual fuel injector of claim 5 wherein said means for supplying a liquid into the mixing chamber includes a reservoir having a passage exiting therefrom, said passage having a preestablished area and exiting into a bore being in communication with the mixing chamber. 7. The dual fuel injector of claim 6 wherein said bore has a preestablished area and is in fluid communication with the combustion air. 8. The dual fuel injector of claim 7 wherein said preestablished area of each of the plurality of bores is about twice the preestablished area of the passages. 9. The dual fuel injector of claim 7 wherein said liquid combustible fuel and said compressed air are premixed within a plurality of bores prior to entering the mixing chamber. 10. The dual fuel injector of claim 5 wherein said means for supplying a liquid into the mixing chamber includes a reservoir having a plurality of passages exiting therefrom, said passages having a preestablished area and exiting into a plurality of corresponding bores being in communication with the mixing chamber. 11. The dual fuel injector of claim 1 further including a means for controlling the amount of combustion air entering into the mixing chamber. 12. The dual fuel injector of claim 11 wherein said means for controlling the amount of compressed air entering into the mixing chamber further controls the amount of combustion air entering into the plurality of swirler blades. 13. The dual fuel injector of claim 11 wherein said means for controlling the amount of compressed air entering into the mixing chamber includes a flapper valve. 14. The dual fuel injector of claim 13 wherein said flapper valve includes a plurality of slots aligned with the mixing chamber. 15. The dual fuel injector of claim 1 wherein said gaseous fuel and said liquid each exit the dual fuel injector through the exit end of the mixing chamber. | F23D14/02 | F23R3/343 | F23L7/002 | F23R3/286 | F23D17/002 | F23C2203/30 | NA | NA | NA | NA | NA | NA | NA | NA | NA | NA | NA | NA
US5402633 | Premix gas nozzle | A premix gas nozzle has longitudinal tangential entrance slots to a cylindrical chamber. There is an axially increasing flow area toward the chamber outlet, with pilot fuel centrally introduced near the outlet. A lean mix low NOx fuel nozzle is thereby stabilized. | 1993 | UNITED TECHNOLOGIES CORPORATION | HU, AARON S. | 1 | KOCHEY,JR., EDWARD L. | BERTSCH, RICHARD A. | KOCHAROV, M. | 2 | 10 | I claim: 1. A method of burning gas in the combustor of a gas turbine engine with a premixing type of combustion, comprising: introducing combustion air into a substantially cylindrical chamber having a wall with longitudinally extending slots therein, and an increased axial flow area toward an outlet end of said substantially cylindrical chamber through said slots tangentially to said wall; distributively injecting a main gas flow into said combustion air to said substantially cylindrical chamber along said slots; burning said main gas flow at the outlet of said substantially cylindrical chamber; and introducing a pilot gas flow into said gas chamber at a location within 25 percent of the axial length of said chamber from the outlet of said chamber. 2. The method of claim 1 comprising also: at maximum output of said gas turbine engine introducing as pilot gas flow between 4 and 6 percent of the total of said pilot gas flow and said main gas flow; and increasing the percentage of said pilot gas flow as a percentage of the total flow at outputs below said maximum amount. | B01F5/0451 | F23C7/002 | F23D14/62 | F23D14/02 | F23C2900/07002 | NA | NA | NA | NA | NA | NA | NA | NA | NA | NA | NA | NA | NA
US5375995 | Burner for operating an internal combustion engine, a combustion chamber of a gas turbine group or firing installation | In a double-cone burner, at least one row of nozzles (10) for a gaseous fuel containing highly reactive components and having a medium calorific value are arranged on the periphery of the partial conical bodies (1, 2) of the burner near the burner outlet at a distance of approximately 30% of the nominal burner diameter. In addition, there is a fuel conduit (11) and a distributing passage (17), placed in the region of the nozzles (10), for the highly reactive fuel. The gaseous fuel (15) containing highly reactive components is injected at high velocity through the nozzles (10), which have a diameter which is smaller than 1% of the nominal burner diameter, into the zones of high air velocity and the penetration depth and the direction of the fuel jets are matched to one another in such a way that ignition only takes place behind the burner, after mixing has occurred. | 1994 | ABB GROUP | DOBBELING, KLAUS ¦ KNOPFEL, HANS P. ¦ POLIFKE, WOLFGANG ¦ SATTELMAYER, THOMAS | 4 | BURNS,DOANE,SWECKER & MATHIS | YEUNG, JAMES C. | - | 4 | 11 | What is claimed as new and desired to be secured by Letters Patent of the United States is: 1. A method for operating a burner of the type including two hollow, partial semi-conical bodies positioned to form a conical interior space, the bodies being radially offset to form longitudinal inlet slots on opposite sides of the burner for a tangentially directed combustion airflow into the interior space, at least one nozzle positioned at a base of the burner and directed into the interior space for injecting a liquid fuel into the space, a plurality of first gas nozzles disposed in each body along the inlet slots for injecting a gaseous fuel into the tangentially flowing combustion air, the first gas nozzles being connected to a first supply conduit, a plurality of second gas nozzles positioned on the bodies in at least one row arranged about a periphery of the burner and positioned longitudinally from an outlet of the burner at a distance of not more than 30% of a nominal burner diameter, a distributing passage disposed about the burner periphery to supply gaseous fuel to the second gas nozzles, the distributing passage being connected to a second supply conduit, wherein the first and second supply conduits are connected to receive gaseous fuel from independent sources, comprising the steps of; allowing a tangentially directed combustion airflow to enter the burner through the longitudinal air inlet slots; injecting a fuel through at least one of the base nozzle and the first gas nozzles; and, injecting in the form of jet a gaseous fuel containing highly reactive components and having a medium calorific value at high velocity through the second gas nozzles near the burner outlet into zones of high air velocity; wherein a penetration depth and direction of the fuel jets are selected so that ignition only takes place downstream of the outlet of the burner, after mixing has been completed. 2. The method as claimed in claim 1, wherein a first gaseous fuel having a high calorific value and low reactivity is injected through the first gas nozzles and a second gaseous fuel having a high reactivity and medium calorific value is injected through the second gas nozzles. 3. The method as claimed in claim 1, further comprising injecting a liquid fuel through the base fuel nozzle. 4. The method as claimed in claim 1, wherein a gaseous fuel having low reactivity and high calorific value is injected through the first and second gas nozzles. 5. A burner for a gas turbine group, comprising: two hollow, partial semi-conical bodies positioned to form a conical interior space, the bodies being radially offset to form longitudinal inlet slots on opposite sides of the burner for a tangentially directed combustion airflow into the interior space; at least one nozzle positioned at a base of the burner and directed into the interior space for injecting a liquid fuel into the space; a plurality of first gas nozzles disposed in each body along the inlet slots for injecting a gaseous fuel into the tangentially flowing combustion air, the first gas nozzles being connected to a first supply conduit; a plurality of second gas nozzles positioned on the bodies in at least one row arranged about a periphery of the burner and positioned longitudinally from an outlet of the burner at a distance of not more than 30% of a nominal burner diameter to inject a fuel radially inward into the interior space; a distributing passage disposed about the burner periphery to supply gaseous fuel to the second gas nozzles, the distributing passage being connected to a second supply conduit, wherein the first and second supply conduits are connected to receive gaseous fuel from independent sources. 6. The burner as claimed in claim 5, wherein the diameter of each individual second gas nozzle is smaller than 1% of the burner nominal diameter. 7. The burner as claimed in claim 5, wherein there are fifteen second gas nozzles. 8. The burner as claimed in claim 5, wherein the second gas nozzles are directed radially inward substantially on a single plane. | F23D17/002 | F23C2900/07002 | NA | NA | NA | NA | NA | NA | NA | NA | NA | NA | NA | NA | NA | NA | NA | NA
US5351477 | Dual fuel mixer for gas turbine combustor | A dual fuel mixer is disclosed having a mixing duct, a shroud surrounding the upstream end of the mixing duct having contained therein a gas fuel manifold and a liquid fuel manifold in flow communication with a gas fuel supply and a liquid fuel supply, respectively, and control means, a set of inner and outer annular counter-rotating swirlers adjacent the upstream end of the mixing duct, where at least the outer annular swirlers include hollow vanes with internal cavities and gas fuel passages, all of which are in fluid communication with the gas fuel manifold to inject gas fuel into the air stream, the vane cavities also having liquid fuel passages therethrough in fluid communication with the liquid fuel manifold, and a hub separating the inner and outer annular swirlers to allow independent rotation thereof, the hub having a circumferential slot in fluid communication with the liquid fuel passages which injects liquid fuel into the air stream, wherein high pressure air from a compressor is injected into the mixing duct through the swirlers to form an intense shear region and gas fuel is injected into the air stream from the outer annular swirler vanes and/or liquid fuel is injected into the air stream from the hub slot. | 1993 | GENERAL ELECTRIC | JOSHI, NARENDRA D. ¦ KRESS, ERIC J. | 2 | SQUILLARO, JEROME C. NARCISO, DAVID L. | THORPE, TIMOTHY S. | - | 23 | 42 | What is claimed is: 1. An apparatus for premixing fuel and air prior to combustion in a gas turbine engine, comprising: (a) a linear mixing duct having a circular cross-section defined by a wall; (b) a shroud surrounding the upstream end of said mixing duct, said shroud having contained therein a gas fuel manifold and a liquid fuel manifold, each of said manifolds being in flow communication with a gas fuel supply and a liquid fuel supply, respectively, and control means; (c) a set of inner and outer annular counter-rotating swirlers adjacent the upstream end of said mixing duct for imparting swirl to an air stream, said outer annular swirlers including hollow vanes with internal cavities, wherein the internal cavities of said outer swirler vanes are in fluid communication with said gas fuel manifold, and said outer swirler vanes having a plurality of gas fuel passages therethrough in flow communication with said internal cavities to inject gas fuel into said air stream, and said outer swirler vanes further including liquid fuel passages therethrough in fluid communication with said liquid fuel manifold; and (d) a hub separating said inner and outer annular swirlers to allow independent rotation thereof, said hub having a circumferential slot in fluid communication with said liquid fuel passages to inject liquid fuel into said air stream; wherein high pressure air from a compressor is injected into said mixing duct through said swirlers to form an intense shear region, and gas fuel is injected into said mixing duct from said outer swirler vane passages and/or liquid fuel is injected into said mixing duct from said hub slot so that the high pressure air and the fuel is uniformly mixed therein, whereby minimal formation of pollutants is produced when the fuel/air mixture is exhausted out the downstream end of said mixing duct into the combustor and ignited. 2. The apparatus of claim 1, further comprising a centerbody located axially along said mixing duct and radially inward of said inner annular swirlers. 3. The apparatus of claim 1, wherein said hub downstream end extends downstream of said outer swirler vanes. 4. The apparatus of claim 1, wherein said hub downstream end is chamfered. 5. The apparatus of claim 1, wherein said liquid fuel manifold is positioned within said gas fuel manifold. 6. The apparatus of claim 5, wherein said liquid fuel passages are positioned within said internal cavities of said outer swirlers. 7. The apparatus of claim 1, further comprising a swirler within said hub slot. 8. The apparatus of claim 1, further comprising means for supplying purge air to said liquid manifold and said liquid fuel passages when gas fuel is being supplied to said mixing duct. 9. The apparatus of claim 1, further comprising means for supplying purge air to said gas manifold and said gas fuel passages when liquid fuel is being supplied to said mixing duct. 10. The apparatus of claim 1, wherein said hub slot extends through a downstream end of said hub. 11. The apparatus of claim 1, wherein said hub slot extends axially through part of said hub and exits radially inward through a passage to an interior surface of said hub. 12. The apparatus of claim 11, said hub passage being located approximately at the downstream end of said inner annular swirlers. 13. The apparatus of claim 11, wherein said hub passage and said hub interior surface form a shoulder, said liquid fuel forming a film which flows downstream along said hub interior surface and being impacted by said intense shear region at the downstream end of said hub. 14. The apparatus of claim 11, wherein a throat is formed between a centerbody and said hub interior surface, said centerbody being located axially along said mixing duct and radially inward of said inner annular swirlers, whereby the velocity of swirling air provided by said inner annular swirlers is increased therethrough. 15. The apparatus of claim 14, wherein said throat is located adjacent said hub downstream end. 16. The apparatus of claim 11, wherein said liquid fuel manifold is positioned within said gas fuel manifold. 17. The apparatus of claim 11, wherein said liquid fuel manifold is adjacent said gas fuel manifold in said shroud. 18. The apparatus of claim 1, further including a plurality of passages through said mixing duct wall terminating downstream of said swirlers, said mixing duct wall passages being in fluid communication with said gas fuel manifold. 19. The apparatus of claim 1, wherein said liquid fuel manifold is adjacent said gas fuel manifold in said shroud. 20. The apparatus of claim 19, wherein said liquid fuel passages are provided external to said outer swirler vanes. 21. The apparatus of claim 4, wherein said circumferential slot converges substantially uniformly from an upstream end of said chamfer to said hub downstream end. 22. The apparatus of claim 1, wherein said hub includes at least one air cavity adjacent said circumferential slot. 23. The apparatus of claim 11, wherein said hub includes at least one air cavity adjacent said circumferential slot. 24. The apparatus of claim 11, wherein inner and outer radial surfaces of said hub form a sharp edge adjacent the downstream end of said outer swirlers. | F23C7/004 | F23R3/36 | F23R3/286 | F23D17/002 | F23C2900/07001 | F23D2900/11101 | NA | NA | NA | NA | NA | NA | NA | NA | NA | NA | NA | NA
US5345768 | Dual-fuel pre-mixing burner assembly | The burner assembly includes a flow body 12 having a central liquid fuel injection nozzle 14, inner and outer concentric passages 24 and 26, respectively, and a flow duct comprising a venturi downstream of the liquid injection nozzle. The inner passage 24 communicates air and gaseous fuel into the flow duct 16. Swirlers 30 and 38 are provided at the exit ends of the inner and outer passages, respectively, to create counterrotating flows which form a shear layer at the exit of the burner assembly body. The extent of the flow duct 16 facilitates liquid fuel atomization and vaporization, while affording sufficient time for gaseous fuel/air pre-mixing. The arrangement creates a recirculation zone 40 and a shear layer 42 at the exhaust of the burner assembly body which affords flame stabilization. | 1993 | GENERAL ELECTRIC | WASHAM, ROY M. ¦ CORR, II, ROBERT A. | 2 | NIXON & VANDERHYE | BERTSCH, RICHARD A. | THORPE, TIMOTHY S. | 14 | 24 | What is claimed is: 1. A dual-fuel pre-mixing burner assembly for a turbine, comprising: a burner assembly body having an inlet for flowing fuel and air in a generally downstream direction and having a liquid fuel nozzle disposed substantially centrally of and adjacent said inlet to said body for supplying liquid fuel for flow in the generally downstream direction; a flow duct, carried by said body and having an upstream converging section, a throat section and a downstream diverging section, for receiving fuel from central nozzle and air from said inlet; inner and outer generally concentric passages adjacent said body inlet for flowing air through said body; at least one gaseous fuel nozzle carried by said body and located to flow gaseous fuel through said duct in the generally downstream direction; said inner passage lying in communication with said flow duct to supply air thereto for pre-mixing, in said duct, air and fuel from at least one of said central liquid fuel nozzle and said gaseous fuel nozzle to form a lean air fuel mixture and for delivery of said pre-mixed air and fuel to a flow region downstream of said duct; an inner swirler in said inner passage for delivering to said duct air having a flow component in a first tangential direction such that the pre-mixed fuel and air delivered from said duct to said flow region has a flow component in said first tangential direction; said converging section of said duct and said pre-mixed fuel and air, exiting said converging section of said duct, comprising a means for establishing a centerline recirculation zone in said flow region therefore affording flame stabilization; and an outer swirler means in said outer passage for delivering to said flow region downstream of said duct air having a flow component in a second tangential direction generally opposite to said first tangential direction and for establishing, in combination with the flow having said first tangential component, a generally annular shear layer in said flow region, said centerline recirculation zone and said annular shear layer comprising a means for flame stabilization in said burner assembly. 2. A burner assembly according to claim 1 wherein said one gaseous fuel nozzle is located adjacent an inlet to said inner passage upstream of said inner swirler. 3. A burner assembly according to claim 1 wherein said one gaseous fuel nozzle is located in said flow duct downstream of said inner swirler. 4. A burner assembly according to claim 1 including a gaseous fuel nozzle carried by said body in said outer passage upstream of said outer means. 5. A burner assembly according to claim 1 wherein said converging section comprising a means for accelerating the flow through said duct, for inhibiting the downstream flame from propagating back toward the fuel nozzles, for affording sufficient time for mixing fuel and air to provide a lean pre-mixed mixture for combustion and for providing a surface for the liquid fuel to impinge and coat. 6. A burner assembly according to claim 5 wherein said diverging section comprises a means for expanding the flow to a slower velocity, for preventing wall flow separation and for providing an evaporation surface for the liquid fuel. 7. In a dual-fuel pre-mixing burner assembly for a turbine having a burner assembly body, a liquid fuel nozzle disposed substantially centrally of and adjacent an inlet to said body, a flow duct carried by said body, said duct including an upstream converging section, a throat section and a downstream diverging section, inner and outer generally concentric passages adjacent said body inlet, and at least one gaseous fuel nozzle carried by said body, a method of combustion comprising the steps of: flowing fuel from said liquid fuel injection nozzle into said flow duct for flow in a generally downstream direction; introducing air through said inner passage into said flow duct having flow components in a first generally tangential direction and said generally downstream direction for mixing in said flow duct with said liquid fuel and affording a swirl to the flow exhausting from said diverging section; establishing downstream of said burner body a recirculation zone resultant from expanding the swirling exhaust flow from the diverging section of the flow duct to afford flame stabilization; flowing air through said outer passage bypassing said flow duct into a flow region downstream of said burner body with a flow component in a second generally tangential direction opposite said first tangential direction to establish therewith a shear flow layer in said downstream flow region to further afford flame stabilization; and flowing gaseous fuel into said flow duct from said gaseous fuel nozzle for combining with the liquid fuel/air flow through said flow duct to obtain a lean pre-mixed fuel flow for reduced emissions. 8. A pre-mixing burner assembly for a turbine, comprising: a burner assembly body having an inlet for flowing fuel and air in a generally downstream direction and having a fuel nozzle disposed substantially centrally of and adjacent said inlet to said body for supplying fuel for flow in the generally downstream direction; a flow duct, carried by said body and having an upstream converging section, a throat section and a downstream diverging section, for receiving fuel from said central nozzle and air from said inlet; inner and outer generally concentric passages adjacent said body inlet for flowing air through said body; at least one gaseous fuel nozzle carried by said body and located to flow gaseous fuel through said duct in the generally downstream direction; said inner passage lying in communication with said flow duct to supply air thereto for pre-mixing, in said duct, air and fuel to form a lean air and fuel mixture from said at least one of said central liquid fuel nozzle and said gaseous fuel nozzle and for delivery of said pre-mixed air and fuel to a flow region downstream of said duct; an inner swirler in said inner passage for delivering to said duct air having a flow component in a first tangential direction such that the pre-mixed fuel and air delivered from said duct to said flow region has a flow component in said first tangential direction; said converging section of said duct and said pre-mixed fuel and air, exiting said converging section of said duct, comprising a means for establishing a centerline recirculation zone in said flow region therefore affording flame stabilization; and an outer swirler means in said outer passage for delivering to said flow region downstream of said duct air having a flow component in a second tangential direction generally opposite to said first tangential direction and for establishing, in combination with the flow having said first tangential component, a generally annular shear layer in said flow region, said centerline recirculation zone and said annular shear layer comprising a means for flame stabilization in said burner assembly. | F23C7/004 | F23D17/002 | F23R3/36 | F23R3/286 | F23R3/14 | NA | NA | NA | NA | NA | NA | NA | NA | NA | NA | NA | NA | NA
US5343693 | Combustor and method of operating the same | A combustor comprises a passage area changing mechanism which relatively moves a flame holder relative to a premixed combustion nozzle in an axial direction so that the area of passage for premixed gas between an injection edge of the premixed combustion nozzle and a peripheral edge of the flame holder can be changed. Stable combustion can be maintained over a wide load range and reduction in NOx can be achieved. | 1992 | HITACHI | KOMATSU, YASUTAKA ¦ KURODA, MICHIO ¦ OOTAWARA, YASUHIKO ¦ IIZUKA, NOBUYUKI ¦ SATO, ISAO ¦ TANIGUCHI, MASAYUKI ¦ HAYASHI, NORIYUKI | 7 | ANTONELLI,TERRY,STOUT & KRAUS | BERTSCH, RICHARD A. | THORPE, TIMOTHY S. | 8 | 9 | What is claimed is: 1. A combustor comprising: a combustion cylinder formed in a cylindrical form around a virtual combustor axis directed to a predetermined direction to have an interior space to be provided as a combustion chamber; a diffusion combustion nozzle for injecting a fuel into said combustion chamber to form a diffusion flame; a premixed combustion nozzle provided adjacent to said diffusion combustion nozzle, and having a passage extending in parallel to said virtual combustor axis for letting a premixed gas of a fuel and air pass therethrough, and an injection slot for injecting said premixed gas which has passed said passage into said combustion chamber in a direction parallel to said virtual combustor axis; a flame holder formed in the vicinity of said injection slot of said premixed combustion nozzle and within said combustion chamber, and having a first slanted surface for directing said premixed gas from said premixed combustion nozzle toward a downstream side with respect to a direction in which said premixed gas is injected from said premixed combustion nozzle while directing said premixed gas towards said diffusion combustion nozzle and a second surface extending from a downstream edge of said first slanted surface in a direction substantially perpendicular to and away from said virtual combustor axis to form a circulating flow of a combustion gas generated as a result of the combustion of said premixed gas; and a passage area changing mechanism for moving at least one of said premixed combustion nozzle and said flame holder relative to each other in the direction parallel to said virtual combustor axis to change the passage area between said injection slot of said premixed combustion nozzle and said downstream edge of the first slanted surface of said flame holder through which said premixed gas passes. 2. A combustor comprising: a combustion cylinder formed in a cylindrical form around a virtual combustor axis directed to a predetermined direction, to have an interior space to be provided as a combustion chamber; a diffusion combustion nozzle for injecting a fuel into said combustion chamber to form a diffusion flame; a premixed combustion nozzle provided adjacent to said diffusion combustion nozzle, and having a passage extending in parallel to said virtual combustor axis for letting a premixed gas fuel and air pass therethrough, and an injection slot for injecting said premixed gas which has passed said passage into said combustion chamber in a direction parallel to said virtual combustor axis; a premixed fuel injection nozzle which injects a fuel which comprises premixed gas into said passage of said premixed combustion nozzle; a premixed fuel flow rate adjusting means which adjusts the flow rate of the fuel supplied to said premixed fuel injection nozzle; a flame holder formed in the vicinity of said injection slot of said premixed combustion nozzle and within said combustion chamber, and having a first slanted surface for directing said premixed gas from said premixed combustion nozzle toward a downstream side with respect to a direction in which said premixed gas is injected from said premixed combustion nozzle while directing said premixed gas towards said diffusion combustion nozzle, and a second surface extending from a downstream edge of said slanted surface in a direction substantially perpendicular to and away from said virtual combustor axis to form a circulating flow of a combustion gas generated as a result of the combustion of said premixed gas; a passage area changing mechanism for moving at least one of said premixed combustion nozzle and said flame holder relative to each other in the direction parallel to said virtual combustor axis to change the passage area between said injection slot of said premixed combustion nozzle and said downstream edge of the slanted surface of said flame holder through which said premixed gas passes; and a change controlling means which gives instructions to said passage area changing mechanism to change a relative movement amount of at least one of said premixed combustion nozzle and said flame holder, so that said passage area becomes larger as the fuel is increased when at least the fuel of said premixed gas is increased by said premixed fuel adjusting means. 3. A combustor as defined in claim 2 in which said diffusion combustion nozzle is provided on said virtual combustor axis as a pilot burner and said injection slot of said premixed combustion nozzle is formed in an annular shape around said virtual combustor axis. 4. A gas turbine system, comprising a combustor as defined in claim 3 and a gas turbine to which the combustion gas generated in said combustor is supplied. 5. A gas turbine system, comprising a combustor as defined in claim 2 and a gas turbine to which the combusted gas generated in said combustor is supplied. | F23D14/70 | F23R3/26 | F23R3/22 | F23D2209/20 | NA | NA | NA | NA | NA | NA | NA | NA | NA | NA | NA | NA | NA | NA
US5339635 | Gas turbine combustor of the completely premixed combustion type | A gas turbine combustor of the pre-mixed combustion system in which the pre-mixed fuel and the air are combusted. The gas turbine combustor comprises main cylindrical nozzles provided in the end wall on the upstream side of a cylindrical combustion chamber, auxiliary nozzles formed to surround the main nozzles, a main pre-mixed gas supply for supplying a pre-mixed gas to the main nozzles, and an auxiliary pre-mixed gas supply for supplying a pre-mixed gas having an fuel/air ratio smaller than that of the main pre-mixed gas to the auxiliary nozzles, and wherein it is allowed to stably burn a lean pre-mixed gas having an fuel/air ratio of greater than 1 from a low-load condition through and up to a high-load condition of the gas turbine. | 1992 | HITACHI | IWAI, YASUO ¦ AZUHATA, SHIGERU ¦ SOHMA, KENICHI ¦ NARATO, KIYOSHI ¦ KOBAYASHI, HIRONOBU ¦ INADA, TOORU ¦ MURAKAMI, TADAYOSHI ¦ ARASHI, NORIO ¦ ISHIBASHI, YOJI ¦ KURODA, MICHIO | 10 | ANTONELLI,TERRY,STOUT & KRAUS | BERTSCH, RICHARD A. | THORPE, TIMOTHY S. | 7 | 14 | We claim: 1. A gas turbine combustor of the completely premixed combustion type comprising a combustion chamber; a plurality of spaced main nozzles provided in an end wall of said combustion chamber and defining an upstream side of said combustion chamber; an annular auxiliary nozzle formed around each of said main nozzles, the main nozzles being grouped into at least first, second and third groups; first means for supplying to the main nozzles of each of the groups of main nozzles a pre-mixed fuel-air gas mixture having a mixing ratio of the fuel and the air wherein the proportion of air is larger than a stoichiometric air requirement for combustion of the fuel in the mixture; second means for supplying to said auxiliary nozzles a pre-mixed fuel-air gas mixture having a mixing ratio of the fuel and the air wherein the proportion of air is smaller than that supplied by said first means for supplying; and control means for controlling said first means for supplying for progressively increasing the number of said groups of main nozzles to which a pre-mixed fuel-air gas mixture is supplied with an increase of load on the gas turbine combustor, wherein said control means controls said first means for supplying such that initially a first air stoichiometric ratio of the pre-mixed fuel-air gas mixture is supplied to the first group of said main nozzles and when the ratio is approximately 1.25 said control means starts operation of the second group of the main nozzles by causing said first means for supplying to supply a pre-mixed fuel-air gas mixture to the main nozzles of the second group. 2. The gas turbine combustor according to claim 1, wherein when the first air stoichiometric ratio of the pre-mixed fuel-air gas mixture supplied to the second group of the main nozzles reaches approximately 1.25, said control means starts operation of the third group of the main nozzles by causing said first means for supplying to supply a pre-mixed fuel-air gas mixture to the main nozzles of the third group. 3. The gas turbine combustor according to claim 1, wherein the first air stoichiometric ratio of the pre-mixed fuel-air gas mixture supplied to the first group of the main nozzles by the first means for supplying is approximately 2.5 at the start of an operation of the gas turbine combustor. 4. The gas turbine combustor according to claim 2, wherein the first air stoichiometric ratio of the pre-mixed fuel-air gas mixture supplied to the second group of the main nozzles by said first means for supplying is approximately 2.5 at a start of an operation of the gas turbine combustor. | F23D14/26 | F23R3/286 | F23D23/00 | F23R2900/03282 | NA | NA | NA | NA | NA | NA | NA | NA | NA | NA | NA | NA | NA | NA
US5323614 | Combustor for gas turbine | A premixed combustor for a gas turbine, comprises, a combustion chamber for burning a fuel with an air therein, at least two premixed fuel/air mixture outlets which are juxtaposed with each other, and through each of which a premixed fuel/air mixture flows out into the combustion chamber, and a flow deflection member arranged between the premixed fuel/air mixture outlets, urging the permixed fuel/air mixture from one of the premixed fuel/air mixture outlets to go away from another one of the premixed fuel/air mixture outlets, and terminating in the combustion chamber so that the premixed fuel/air mixture from the one of the premixed fuel/air mixture outlets is permitted to move toward the premixed fuel/air mixture flowing out from the another one of the premixed fuel/air mixture outlets after going away from the another one of the premixed fuel/air mixture outlets. | 1993 | HITACHI | TSUKAHARA, SATOSHI ¦ INOUE, HIROSHI ¦ HAYASHI, NORIYUKI ¦ IWAI, KAZUMI ¦ INNAMI, TAMIO ¦ ISHIBASHI, YOJI ¦ KURODA, MICHIO ¦ OTAWARA, YASUHIKO ¦ IKEDA, HIRAKU ¦ ITOH, KAZUYUKI ¦ NAKAMURA, SHOZO ¦ FUJIMURA, HIDEKAZU ¦ KOYAMA, KAZUHITO | 13 | ANTONELLI,TERRY,STOUT & KRAUS | BERTSCH, RICHARD A. | KOCHAROV, MICHAEL I. | 5 | 9 | What is claimed is: 1. A premixed combustor for a gas turbine, comprising; a combustion chamber for burning a fuel with an air therein, at least two premixed fuel/air mixture outlets which are juxtaposed with each other, and through each of which a premixed fuel/air mixture flows out into the combustion chamber, and a flow deflection means arranged between the premixed fuel/air mixture outlets in the vicinity of a root portion of a flame kept by one of the premixed fuel/air mixture outlets when the premixed fuel/air mixture from another premixed fuel/air mixture outlet is ignited, urging the premixed fuel/air mixture from the one of the premixed fuel/air mixture outlets to go away from the another one of the premixed fuel/air mixture outlets, and terminating in the combustion chamber to permit the premixed fuel/air mixture form the one of the premixed fuel/air mixture outlets to move toward the premixed fuel/air mixture flowing out from the another one of the premixed fuel/air mixture outlets so that an eddy flow of the premixed fuel/air mixture directed from the one of the premixed fuel/air mixture outlets toward the another one thereof is generated at a terminating end of the flow deflection means and when the ignition from the flame formed by the one of the premixed fuel/air mixture outlets to the premixed fuel/air mixture flowing out form the another one thereof is preformed a flame transition therebetween is kept smooth by the eddy flow. 2. A premixed combustor according to claim 1, wherein the flow deflection means extends between the premixed fuel/air mixture outlets to partition the combustion chamber into a part for a flame formed by the premixed fuel/air mixture form the one of the premixed fuel/air mixture outlets and another part for another flame formed by the premixed fuel/air mixture from the another one of the premixed fuel/air mixture outlets. 3. A premixed combustor according to claim 1, wherein an opening flow area for the premixed fuel/air mixture at the one of the premixed fuel/air mixture outlets as defined by said flow deflection means at an upstream end thereof in a flow direction is larger than an opening flow area for the premixed fuel/air mixture at a downstream end of the flow deflection means. 4. A premixed combustor according to claim 1, wherein a flow of the premixed fuel/air mixture flowing out from the one of the premixed fuel/air mixture outlets is throttled by the flow deflection means. 5. A premixed combustor according to claim 1, wherein the one of the premixed fuel/air mixture outlets is separated from the another one of the premixed fuel/air mixture outlets by the flow deflection means. 6. A premixed combustor according to claim 1, wherein the one of the premixed fuel/air mixture outlets is surrounded by the another one of the premixed fuel/air mixture outlets. 7. A premixed combustor according to claim 1, wherein the one of the premixed fuel/air mixture outlets is surrounded by the another one of the premixed fuel/air mixture outlets, and is arranged at a radially inner side of the another one of the premixed fuel/air mixture outlets. 8. A premixed combustor according to claim 1, wherein the flow deflection means has an annular shape. 9. A premixed combustor according to claim 1, wherein the flow deflection means is a recess-type flame holder. 10. A premixed combustor according to claim 1, wherein the premixed combustor further comprises a diffusion combustion means for igniting the fuel/air mixture flowing out from the one of the premixed fuel/air mixture outlets. 11. A premixed combustor according to claim 1, wherein the one of the premixed fuel/air mixture outlets is arranged at an upstream side of the another one of the premixed fuel/air mixture outlets in a premixed fuel/air mixture flow direction. 12. A premixed combustor according to claim 1, wherein the one of the premixed fuel/air mixture outlets has swirl vane means therein. 13. A premixed combustor according to claim 1, wherein the another one of the premixed fuel/air mixture outlets has vortex flow generating means therein to hold a flame formed by the premixed fuel/air mixture flowing out from the another one of the premixed fuel/air mixture outlets. 14. A premixed combustor according to claim 1, wherein the another one of the premixed fuel/air mixture outlets has a bluff body type flame holder therein to hold a flame formed by the premixed fuel/air mixture flowing out from the another one of the premixed fuel/air mixture outlets. 15. A premixed combustor according to claim 1, wherein the premixed combustor further comprises a diffusion combustion means which keeps always a diffusion combustion for igniting the fuel/air mixture flowing out from the one of the premixed fuel/air mixture outlets. 16. A premixed combustor according to claim 1, wherein the premixed fuel/air mixture from the one of the premixed fuel/air mixture outlets is firstly ignited, and the premixed fuel/air mixture from the another one of the premixed fuel/air mixture outlets is subsequently ignited when an output of the premixed combustor needs to be increased. 17. A premixed combustor according to claim 1, wherein the one of the premixed fuel/air mixture outlets is arranged at the substantially same position as the another one of the premixed fuel/air mixture outlets in a premixed fuel/air mixture flow direction. | F23R3/34 | F23R3/286 | NA | NA | NA | NA | NA | NA | NA | NA | NA | NA | NA | NA | NA | NA | NA | NA
US5321947 | Lean premix combustion system having reduced combustion pressure oscillation | The lean premix combustion approach for NOx emissions control in gas turbine combustion systems has led to the problems of increased combustion pressure oscillation during engine operation and flame outs during rapid engine load reduction. Combustion pressure oscillation can reduce the durability of the engine and combustion system components to unacceptable levels. Flame outs can make the engine unacceptable from the operational viewpoint. The use of a control device allows the combustion pressure oscillation amplitude to be controlled to levels required for long durability of the combustion system components. It also allows an engine control system to operate the engine at part load condition and during rapid load reduction without flame out. When used at small levels, its effect on the engine NOx emissions is small. Higher levels may sometimes be needed to control the combustion pressure oscillation to acceptable levels. In such a situation, the penalty of increased NOx emissions has to be accepted in order to have an operationally acceptable engine. | 1992 | SOLAR TURBINES | SOOD, VIRENDRA M. ¦ MADEN, KENNETH H. | 2 | CAIN, LARRY G. | BERTSCH, RICHARD A. | THORPE, TIMOTHY S. | 3 | 4 | We claim: 1. A gas turbine engine including a central axis, a compressor section coaxially positioned about said central axis, a turbine section coaxially positioned about said central axis and a combustor section positioned operatively therebetween; said combustor section including a combustor axis and having an outer combustor housing coaxially positioned about the combustor axis and having a combustor disposed inwardly of the outer combustor housing and coaxially aligned about the combustor axis; said combustor having a generally cylindrical outer shell being coaxially positioned about the combustor axis and being radially inwardly spaced from the outer combustor housing forming an air gallery therebetween; said outer shell having an outlet end portion and an inlet end portion having an inlet opening being positioned therein and having fuel injection nozzle positioned therein; a plurality of radial swirler vanes being positioned in the inlet opening externally of the fuel injection nozzle and said plurality of radial swirler vanes having a preestablished space therebetween, said plurality of radial swirler vanes being radially positioned about the fuel injection nozzle; means for supplying a combustible fuel to the combustor said means for supplying a combustible fuel to the combustor having an exit being positioned between at least a portion of the swirler vanes in the preestablished spaces and during operation of the gas turbine engine combustion air from the compressor section is introduced through the inlet opening into the plurality of spaces, mixed with the combustible fuel within the spaces which are radial to the combustion axis and further mixes and passes along a generally axial cavity before exiting into the combustor; and another means for supplying combustible fuel to the fuel injection nozzle being in communication with the fuel injection nozzle. 2. The gas turbine engine of claim 1 wherein the combustor outer shell defines a series of openings positioned intermediate the inlet end portion and the outlet end portion of the outer shell, said series of openings separating a primary zone near the inlet end portion from a dilution zone near the outlet end portion. 3. The gas turbine engine of claim 2 wherein said outer shell further defines a plurality of openings positioned near the outlet end portion and each of said plurality of openings have a tube assembly positioned therein. 4. The gas turbine engine of claim 3 wherein said tube assembly includes a passage therein being in communication with the flow of compressed air and an end being directed toward the outlet end portion. 5. The gas turbine engine of claim 1 wherein said means for supplying combustible fuel to the combustor supplies fuel into each of the spaces between the plurality of swirler vanes. 6. The gas turbine engine of claim 1 wherein said fuel injection nozzle includes a combustor end having a member being cooled internally. 7. The gas turbine engine of claim 6 wherein said compressor section causing a flow of compressed air during operation of the gas turbine engine; and said internal cooling uses compressed air from said compressor section. 8. The gas turbine engine of claim 7 wherein said engine further includes a cavity formed between the fuel injection nozzle and the combustor and means wherein said compressed air after internally cooling the combustor end is communicated into the mixture of air and fuel exiting the space between the plurality of swirler vanes within the cavity. | F23R3/346 | F23R2900/03342 | NA | NA | NA | NA | NA | NA | NA | NA | NA | NA | NA | NA | NA | NA | NA | NA
US5321948 | Fuel staged premixed dry low NOx combustor | This invention relates to fuel staged premixed dry low NOx gas turbine combustors of the type that are constructed with multiple concentric cylinders to which fuel manifolds are mounted. The cylinders are spaced in a staggered arrangement. Such structures of this type achieve stable combustion over a wide range of fuel-to-air ratios and low flame temperature in the combustor resulting in low emissions of nitrogen oxides (NOx). | 1993 | GENERAL ELECTRIC | LEONARD, GARY L. | 1 | WEBB,II, PAUL R. | BERTSCH, RICHARD A. | WICKER, WILLIAM | 2 | 4 | What is claimed is: 1. A fuel staged premixed low NO.sub.x combustor, said combustor comprised of: a fuel introduction means; an air introduction means; a combustion chamber means; a spark means located substantially within said combustion chamber means; and at least three concentric cylinders located in a staggered arrangement with respect to each other such that said cylinders overlap to create a plurality of fuel and air mixing means of predetermined lengths wherein each of said concentric cylinders is further comprised of a fuel combustion zone of a predetermined distance and wherein said concentric cylinders are further comprised of: a gap of predetermined width between each of said cylinders such that a ratio of said predetermined lengths of said fuel and air mixing means to said gap widths and air mixing means is approximately equal to 10. 2. The combustor, according to claim 1, wherein said fuel introduction means is further comprised of: a fuel header means; a valve means; and a fuel manifold means. 3. The combustor, according to claim 1, wherein a ratio of said distances of said fuel combustion zones to said gap widths is approximately equal to 10. 4. The combustor, according to claim 1, wherein fuel and air mixing means are further comprised of: a flow recirculation means located adjacent said spark means. | F23R3/08 | F23R3/346 | F23R3/286 | NA | NA | NA | NA | NA | NA | NA | NA | NA | NA | NA | NA | NA | NA | NA
US5319936 | Combustor system for stabilizing a premixed flame and a turbine system using the same | First and second premixed burners having annular injection slots are concentrically adjacent and the injection slots are substantially aligned with each other in a longitudinal direction of the burners. A pilot burner is provided substantially in the center of the annular first premixed burner so that the injection slot of the pilot burner is substantially aligned with the injection slot of the first premixed burner in a longitudinal direction of the burner. A flame holder which forms a circulating flow of combusted gas Gh downstream of the flame holder is disposed at the downstream end of a boundary wall between the premixed burners so that the flame holder is co-used by the premixed burners. Flow rate adjusting means for adjusting the flow rate of fuel supplied to the first, second premixed burner and the pilot burner, respectively are provided. The fuel can be substantially uniformly mixed with a combustion gas. Reduction in NOx and stabilization of premixed flame can be achieved. | 1992 | HITACHI | IKEDA, HIRAKU ¦ KURODA, MICHIO ¦ IIZUKA, NOBUYUKI ¦ KOMATSU, YASUTAKA ¦ SATO, ISAO ¦ TANIGUCHI, MASAYUKI ¦ OOTAWARA, YASUHIKO ¦ HAYASHI, NORIYUKI | 8 | ANTONELLI,TERRY,STOUT & KRAUS | BERTSCH, RICHARD A. | THORPE, TIMOTHY S. | 7 | 7 | What is claimed is: 1. A combustor system having a plurality of premixed burners which jet out a premixed gas of a fuel and air from an injection slot in a predetermined direction with respect to an upstream and downstream side of a flow of gas for combustion of the premixed gas, the combustor system comprising: a flame holder for forming a circulating flow in a downstream side of said flame holder, said circulating flow being formed by a part of a combusted gas generated by said combustion of the premixed gas to return a part of the combusted gas from the downstream side to the upstream side which part of the combusted gas would otherwise flow from the upstream side to the downstream side; a fuel flow rate adjusting means for adjusting a flow of a fuel to be supplied to each of the plurality of premix burners, wherein said plurality of premix burners each have an injection slot arranged adjacent to and aligned with an injection slot of another burner in said predetermined direction, and wherein said flame holder is disposed at a boundary between two adjacent premix burners, at one of an equal level or further downstream than the positions of said injection slots in order that the flame holder may be utilized by the premixed burners for forming said circulating flow with respect to each of the combusted gases jetted from the respective premix burners. 2. A combustor system having a plurality of premixed burners which jet out a premixed gas of a fuel and air from an annular injection slot in a predetermined direction either upstream or downstream with respect to a flow of the gas for enabling a combustion of the premixed gas, the combustor system comprising: a flame holder for forming a circulating flow in a downstream side of said flame holder, said circulating flow being formed by a part of a combusted gas generated by said combustion of the premixed gas to return a part of the combusted gas from the downstream side to the upstream side, which part of combusted gas would otherwise flow from the upstream side to the downstream side; a pilot burner having an injection slot for jetting the fuel; a fuel flow rate adjusting means for adjusting a flow rate of the fuel to be supplied to each of said plurality of premix burners and to said pilot burner, wherein said plurality of premix burners each have an injection slot formed concentrically and annularly and are adjacent to other injection slots having the same central axis and being aligned with the other injection slots in said predetermined direction, said injection slot of said pilot burner is disposed on said axis and the injection slot is aligned with injection slots of the premixed burners in the predetermined direction, and wherein said flame holder is formed annularly corresponding to configurations of said injection slots of the premixed burners, and said flame holder is disposed at a boundary between two adjacent premix burners, at one of an equal level or further downstream than positions of said injection slots, in order that the flame holder may be co-used by the premixed burners for forming said circulating flow with respect to each of the combusted gases generated by the combustion of premixed gases jetted from the respective premixed burners. 3. A combustor system as defined in claim 1, further comprising a NOx measuring sensor for measuring the concentration of the NOx in combusted gas generated by combustion of said fuel, and wherein said flow rate adjusting means is adapted to change the flow rate of the fuel supplied to each of said burners in dependence upon the NOx concentration measured by said NOx measuring sensor. 4. A combustor system as defined in claim 2, further comprising a NOx measuring sensor for measuring the concentration of the NOx in combusted gas generated by combustion of said fuel, and wherein said flow rate adjusting means is adapted to change the flow rate of the fuel supplied to each of said burners in dependence upon the NOx concentration measured by said NOx measuring sensor. 5. A gas turbine system comprising a combustor system as defined in claim 1, wherein a gas turbine is driven by the combusted gas emitted from said combustor. 6. A gas turbine system comprising a combustor system as defined in claim 1, wherein a gas turbine is driven by the combusted gas emitted from said combustor. 7. A gas turbine system comprising a combustor system as defined in claim 4, wherein a gas turbine is driven by the combusted gas emitted from said combustor. | F23D23/00 | F23R3/34 | F23R3/286 | NA | NA | NA | NA | NA | NA | NA | NA | NA | NA | NA | NA | NA | NA | NA
US5309709 | Apparatus for varying combustion air to a combustor | The known control systems for reducing NOx in the combustion systems of past gas turbine engines has incorporated a variety of expensive and complicated techniques to reduce the NOx level. The present apparatus reduces the formation of NOx within the combustion zone by controlling the air portion of the air/fuel ratio. The present apparatus includes a device for controllably varying the quantity of compressed air directed into a manifold resulting in controlling the air to a plurality of injection nozzles and into a combustor. A throttling mechanism moves between an open position and a closed position varying the flow rate of compressor air to the combustor apparatus provides an economical, reliable and effective method for reducing and controlling the amount of nitrogen oxide (NOx) carbon monoxide (CO) and unburned hydrocarbon (UHC) emitted from the gas turbine engine. | 1992 | SOLAR TURBINES | CEDERWALL, PHILIP J. ¦ SMITH, KENNETH O. ¦ OGBORNE, GRAHAM E. | 3 | CAIN, LARRY G. | BERTSCH, RICHARD A. | THORPE, TIMOTHY S. | 5 | 8 | We claim: 1. A control system for reducing the formation of exhaust emissions during operation of a gas turbine engine, the engine including a source of compressed air, a combustor and a turbine arranged in serial order, a plurality of fuel injection nozzles for directing a combustible fuel and compressed air into the combustor, each fuel injection nozzle having a chamber therein in which air and fuel is premixed prior to entering into the combustor; said control system comprising: means for directing a portion of the flow of compressed air exiting the compressor section through the plurality of injection nozzles into the combustor in an amount sufficient, with the addition of an appropriate amount of fuel, to support full fuel operation of the gas turbine engine at rated speed, said means for directing including a manifold encircling the gas turbine and positioned externally thereof, said manifold being in communication with the flow of compressed air exiting the compressor section by way of a duct positioned between the manifold and the gas turbine engine, each of said plurality of injection nozzles being in communication with the manifold; means for controllably varying the amount of air directed into the combustor by directing a portion of the air from the compressor section into the manifold and into each of the plurality of injection nozzles when the engine is operated at power levels between low fuel and high fuel conditions, said means for controllably varying being operatively positioned within the duct between the source of compressed air and the manifold. 2. The control system for reducing exhaust emissions from a gas turbine engine of claim 1 wherein said means for controllably varying the amount of air directed into the combustor includes a throttling mechanism positioned within the duct. 3. The control system for reducing exhaust emissions from a gas turbine engine of claim 2 wherein said plurality of injection nozzles includes means for introducing secondary air through each of the injection nozzles into the combustor. 4. The control system for reducing exhaust emissions from a gas turbine engine of claim 3 wherein said means for introducing secondary air into the combustor includes a secondary passage having a preestablished area. 5. The control system for reducing exhaust emissions from a gas turbine engine of claim 4 wherein said preestablished area of the secondary passage is sized allowing about 5 percent of the total maximum flow of compressed air passing through each of the injector nozzles to enter into the combustor. 6. The control system for reducing exhaust emissions from a gas turbine engine of claim 2 wherein said throttling mechanism includes a butterfly type valve. 7. The control system for reducing exhaust emissions from a gas turbine engine of claim 6 wherein said throttling mechanism includes a housing and a control lever positioned externally of the housing. 8. The control system for reducing exhaust emissions from a gas turbine engine of claim 7 wherein said throttling mechanism being movable between a closed position and an open position, and said throttling mechanism being infinitely variable between the open position and the closed position. 9. The control system for reducing exhaust emissions from a gas turbine engine of claim 7 wherein said throttling mechanism being movable between an open position and a closed position through a plurality of preestablished stepped positions. 10. The control system for reducing exhaust emissions from a gas turbine engine of claim 1 wherein said means for directing air from the source of compressed air through the injection nozzle into the combustor includes the combustor positioned within the outer housing and a preestablished cooling area formed between the outer housing and the inner case less the area of the combustor. 11. The control system for reducing exhaust emissions from a gas turbine engine of claim 10 wherein said preestablished cooling area within the housing allows between 50 to 75 percent of the compressed air to flow therethrough. 12. The control system for reducing exhaust emissions from a gas turbine engine of claim 11 wherein said combustor includes an outer shell and an inner shell each of said outer and inner shells having an outer surface respectively in which the air flowing through the preestablished cooling area passes thereover and cools the combustor. 13. A gas turbine engine having a control system for reducing the formation of exhaust emissions during operation of a gas turbine engine, the engine including a source of compressed air, a combustor and a turbine arranged in serial order, a plurality of fuel injection nozzles directing a combustible fuel and compressed air into the combustor, each of said plurality of fuel injection nozzles having a chamber therein in which air and fuel is premixed prior to entering into the combustor; said control system comprising: means for directing air from the source of compressed air through the plurality of injection nozzles into the combustor in an amount sufficient, with the addition of an appropriate amount of fuel, to support full fuel operation of the gas turbine engine at rated speed, said means for directing including a manifold encircling the gas turbine, air exiting the compressor section by way of a duct positioned between the manifold and the gas turbine engine, each of said plurality of injection nozzles being in communication with the manifold; means for controllably varying the amount of air directed into the combustor by directing a portion of the air from the compressor section into the manifold and into each of the plurality of injection nozzles when the engine is operated at power levels between low fuel and high fuel conditions, said means for controllably varying being operatively positioned between the source of compressed air and the manifold. 14. The gas turbine engine of claim 13 wherein said means for controllably varying the amount of air directed into the combustor includes a throttling mechanism positioned within the duct. 15. The gas turbine engine of claim 14 wherein said plurality of injection nozzles includes means for introducing secondary air through each of the injection nozzles into the combustor. 16. The gas turbine engine of claim 15 wherein said means for introducing secondary air into the combustor includes a secondary passage having a preestablished area. 17. The gas turbine engine of claim 16 wherein said preestablished area of the secondary passage is sized allowing about 5 percent of the total maximum flow of compressed air passing through each of the injector nozzles to enter into the combustor. 18. The gas turbine engine of claim 14 wherein said throttling mechanism includes a valve connected between the source of compressed air and the injection nozzle. 19. The gas turbine engine of claim 18 wherein said throttling mechanism includes a butterfly type valve. 20. The gas turbine engine of claim 18 wherein said throttling mechanism includes a housing and a lever positioned externally of the housing. 21. The gas turbine engine of claim 18 wherein said throttling mechanism being movable between an open position and a closed position, and said throttling mechanism being infinitely variable between the open position and the closed position. 22. The gas turbine engine of claim 18 wherein said throttling mechanism being movable between an open position and a closed position through a plurality of preestablished stepped positions. 23. The gas turbine engine of claim 13 wherein said preestablished cooling area allows between 50 to 75 percent of the compressed air to flow therethrough. 24. The gas turbine engine of claim 23 wherein said combustor includes an outer shell and an inner shell each having an outer surface respectively having air flowing through the preestablished cooling area passes along the outer surfaces and cools the combustor. 25. The gas turbine engine of claim 13 wherein said means for controllably varying the amount of air directed into the combustor includes a manifold having a passage therein and encircling the outer housing, said manifold having a inlet opening therein and a valve being connected to the inlet opening and to the manifold, said injection nozzles having a main air passage through which the increased flow of air passes prior to entering into the combustor and a secondary air passage with a preestablished area through which a portion of the compressed air can enter. 26. The gas turbine engine of claim 25 wherein said throttling mechanism being movable between an open position and a closed position and said position between the open position and the closed position being dependent on the operating parameters of the gas turbine engine. | F23R3/26 | F05B2250/411 | F05D2270/082 | F05B2270/1062 | NA | NA | NA | NA | NA | NA | NA | NA | NA | NA | NA | NA | NA | NA
US5303554 | Low NOx injector with central air swirling and angled fuel inlets | Past fuel injection nozzles have attempted to provide a structure to reduce exhaust emissions, generally NOx. Such nozzles have failed to attain adequate reduction of exhaust emissions. The present fuel injector structure has resulted in reduced NOx emissions. The structure includes a housing having a central axis and a bore coaxial therewith. An enlarged diameter portion of the housing has a plurality of swirler vanes positioned therein. A frustoconical blending portion is connected between the enlarged diameter portion and the bore. The structure further includes an angled passages intersecting with the bore and being tangent thereto. The unique structure swirls the air and fuel as they meet and mix within the bore. The angular velocity of the air and fuel are additive and provide the fuel injector nozzle with a structure that results in reduced NOx emissions. | 1992 | SOLAR TURBINES | FAULKNER, ROBIE L. | 1 | CAIN, LARRY G. | BERTSCH, RICHARD A. | THORPE, TIMOTHY S. | 1 | 1 | I claim: 1. A fuel injection nozzle comprising: a housing having an outlet end, an inlet end positioned at an end opposite the outlet end, a central axis and a central bore, said bore extending between the outlet end and the inlet end and having an enlarged diameter portion near the inlet end; a plurality of swirler vanes being positioned within the enlarged diameter portion and substantially filling the enlarged diameter portion; an angled passage being positioned in the housing communicating with the bore; a frustoconical blending portion extending between the bore and the enlarged diameter portion; a means for supplying fuel to the fuel injection nozzle during operation of an engine, said means for supplying fuel including a plenum coaxially positioned about the bore and being near the inlet end; and said angled passage extending generally axially from the plenum near the inlet end toward the outlet end and generally radially from the plenum near the inlet end inwardly toward the outlet end and intersecting the bore, said intersection being tangent to the bore. 2. The fuel injection nozzle of claim 1 wherein said frustoconical blending portion has an included angle of about 60 degrees. 3. The fuel injection nozzle of claim 1 wherein said angled passage includes a plurality of angled passages. 4. The fuel injection nozzle of claim 3 wherein said plurality of angled passages includes four evenly spaced angled passages. 5. The fuel injection nozzle of claim 1 wherein said bore includes a tapered portion at the combustor end. 6. The fuel injection nozzle of claim 5 wherein said tapered portion has a major diameter and said taper is inwardly from the major diameter toward the inlet end at an angle of between 37 degrees and 40 degrees to the central axis. 7. The fuel injection nozzle of claim 1 wherein said housing further including an outer surface having a plurality of swirler vanes in contact with the outer surface and wherein said bore has a preestablished flow area and said plurality of swirler vanes in contact with the outer surface has a preestablished flow area larger than said preestablished flow area of the bore. 8. The fuel injection nozzle of claim 7 wherein said larger preestablished flow area is about 20 to 25 times larger than the preestablished flow area of the bore. 9. The fuel injection nozzle of claim 7 wherein said larger preestablished flow area is about 22 times larger than the preestablished flow area of the bore. 10. A gas turbine engine having a compressor section and a combustor section having an inlet end defining an injector opening and having a fuel injection nozzle positioned therein, said fuel injection nozzle comprising: a housing having an outlet end, an inlet end positioned at an end opposite the outlet end, an outer surface, a central axis and a central bore, said bore extending between the outlet end and the inlet end and having an enlarged diameter portion near the inlet end; a plurality of swirler vanes positioned within the enlarged diameter portion and substantially filling the enlarged diameter portion; a plurality of swirler vanes in contact with the outer surface and being positioned in the injection opening; an angled passage positioned in the housing and communicating with the bore; a frustoconical blending portion extending between the bore and the enlarged diameter portion; a means for supplying fuel to the fuel injection nozzle during operation of an engine, said means for supplying fuel including a plenum coaxially positioned about the bore and being near the inlet end; and said angled passage extending generally axially from the plenum near the inlet end toward the outlet end and generally radially from the plenum near the inlet end inwardly toward the outlet end and intersecting the bore, said intersection being tangent to the bore. 11. The fuel injection nozzle of claim 10 wherein said frustoconical blending portion has an included angle of about 60 degrees. 12. The fuel injection nozzle of claim 10 wherein said angled passage includes a plurality of angled passages. 13. The gas turbine engine of claim 12 wherein said plurality of angled passages includes four evenly spaced angled passages. 14. The gas turbine engine of claim 10 wherein said bore includes a tapered portion at the combustor end. 15. The gas turbine engine of claim 14 wherein said tapered portion has a major diameter and said taper is inwardly from the major diameter toward the inlet end at an angle of between 37 and 40 degrees to the central axis. 16. The gas turbine engine of claim 10 wherein said bore has a preestablished flow area and said injector opening after having the swirler and the injection nozzle positioned therein has a preestablished flow area being larger than the preestablished flow area of the bore. 17. The gas turbine engine of claim 16 wherein said larger preestablished flow area is about 20 to 25 times larger than the preestablished flow area of the bore. 18. The gas turbine engine of claim 10 wherein said larger preestablished flow area is about 22 times larger than the preestablished flow area of the bore. | F23R3/14 | NA | NA | NA | NA | NA | NA | NA | NA | NA | NA | NA | NA | NA | NA | NA | NA | NA
US5274991 | Dry low NOx multi-nozzle combustion liner cap assembly | A modular combustion liner cap assembly (42) for use in a multi-nozzle combustor of a gas turbine includes a substantially cylindrical first sleeve (46) having a rearward end and a forward end; a rear plate (48) fixed to the rearward end of the sleeve (46), the rear plate (48) provided with a first plurality of openings (52) for receiving a corresponding number of fuel nozzles (32); a forward plate subassembly (68) fixed to the forward end of the sleeve (46), the forward plate provided with a second plurality of openings (80) in substantial alignment with the first plurality of openings in the rear plate (48); a plurality of open ended premix tubes having forward and rearward ends, each tube (96) extending axially within the sleeve (46) between the rear plate (48) and the forward plate assembly (68), each premix tube (96) supported within a corresponding one of the first plurality of openings (52) at its rearward end and a corresponding one of the second plurality of openings (80) at its forward end. | 1992 | GENERAL ELECTRIC | FITTS, DAVID O. | 1 | NIXON & VANDERHYE | BERTSCH, RICHARD A. | THORPE, TIMOTHY S. | 5 | 9 | What is claimed is: 1. A combustion liner cap assembly for use in a multi-nozzle combustor of a gas turbine comprising: a substantially cylindrical first sleeve having a rearward end and a forward end; a rear plate fixed to the rearward end of said sleeve, said rear plate provided with a first plurality of openings for receiving a corresponding number of fuel nozzles; a forward plate subassembly fixed to the forward end of said sleeve, said forward plate provided with a second plurality of openings in substantial alignment with said first plurality of openings in said rear plate; a plurality of open ended premix tubes having forward and rearward edges, said tubes extending axially within said sleeve between said rear plate and asia forward plate assembly, each premix tube supported within a corresponding one of said first plurality of openings at its rearward edge and a corresponding one of said second plurality of openings adjacent its forward edge in non-fixed relation thereto. 2. The liner cap assembly of claim 1 wherein said rearward end of each of said premix tubes is supported and fixed within a corresponding one of said first plurality of openings. 3. The liner cap assembly of claim 1 wherein a plurality of nozzle collars extend rearwardly of said rear plate, each aligned with a respective one of said first plurality of openings. 4. The liner cap assembly of claim 3 wherein each of said plurality of nozzle collars are mounted to said rear plate so as to permit movement relative to said rear plate. 5. The liner cap assembly of claim 1 wherein each of said nozzle collars is mounted to said plate by a plurality of retaining tabs fixed to said rear plate. 6. The liner cap assembly of claim 1 wherein said substantially cylindrical first sleeve is secured to a second, substantially cylindrical radially outer sleeve by a plurality of strut components arranged in a circular array between said first and second sleeves. 7. The liner cap assembly of claim 6 wherein said second sleeve includes an annular ring provided with a radial mounting flange for securing said liner cap assembly within the combustor. 8. The liner cap assembly of claim 1 wherein said front plate subassembly comprises an impingement plate formed with a center opening in addition to said second plurality of second openings, and a plurality of coolant apertures arrayed over substantially the entirety of the impingement plate. 9. The liner cap assembly of claim 8 wherein said impingement plate includes a third substantially cylindrical sleeve fixed to and extending rearwardly from said impingement plate, said third sleeve telescopically received within said first sleeve. 10. The liner cap assembly of claim 8 wherein said impingement plate includes a fourth sleeve fixed to and extending rearwardly of said center opening, and a center cup fixed within said fourth sleeve, said center cup having a front face formed with a plurality of cooling apertures. 11. The liner cap assembly of claim 8 wherein said impingement plate is shielded over substantially its entire surface by a plurality of shield plates. 12. The liner cap assembly of claim 11 wherein each premix tube has one of said plurality of shield plates fixed to a forward edge of said premix tube. 13. The liner cap assembly of claim 1 wherein said first sleeve has a plurality of cooling holes spaced about the circumference thereof. 14. The liner assembly of claim 1 and including an annular seal supported on an outer surface of said first sleeve adjacent the forward end thereof and adapted to engage a combustion liner. 15. The liner assembly of claim 14 wherein said second sleeve includes an annular ring provided with a radial mounting flange for securing said liner cap assembly within a combustor. 16. The liner assembly of claim 15 wherein said annular ring mounts a plurality of combustion liner stops. 17. The liner assembly of claim 10 and including a reinforcing strut assembly extending between said third and fourth sleeves. 18. A combustion liner cap assembly for use in a multi-nozzle combustor of a gas turbine comprising: a substantially cylindrical first sleeve having a rearward end and a forward end; a modular premix subassembly including a rear plate secured to the rearward end of said first sleeve, said rear plate having a plurality of nozzle receiving openings therein; and a plurality of premix tubes each having forward and rearward edges, the rearward edges of each premix tube being secured to said rear plate in axial alignment with a respective one of said nozzle receiving openings; and a modular impingement plate subassembly secured within said forward end of said first sleeve, said impingement plate subassembly including an impingement plate having a first plurality of openings therein for receiving respective forward edges of said premix tubes in non-fixed relation thereto, and a second plurality of coolant apertures therein. 19. The combustion liner cap assembly of claim 18 and further including a liner mounting subassembly comprising a second cylindrical sleeve spaced radially outwardly of said first cylindrical sleeve, a plurality of struts extending between and fixed to said first and second sleeves, and a radial mounting flange adapted to be received within a recess between abutting combustor casing flanges. 20. The liner cap assembly of claim 18 wherein a plurality of nozzle collars extend rearwardly of said rear plate, each aligned with a respective one of said rear plate nozzle openings. 21. The liner cap assembly of claim 20 wherein each of said plurality of nozzle collars are mounted to said rear plate so as to permit movement relative to said rear plate. 22. The liner cap assembly of claim 21 wherein each of said nozzle collars is mounted to said plate by a plurality of retaining tabs fixed to said rear plate. 23. The combustion liner cap assembly of claim 18 wherein said impingement plate has a center opening fitted with a center cup. 24. The combustion liner cap assembly of claim 18 wherein said impingement plate is provided with a plurality of cooling apertures. | F23R3/283 | F23R3/10 | NA | NA | NA | NA | NA | NA | NA | NA | NA | NA | NA | NA | NA | NA | NA | NA
US5274993 | Combustion chamber of a gas turbine including pilot burners having precombustion chambers | A series of premix burners of different sizes are arranged at the inlet flow end of a combustion chamber, preferably of the form of an annular combustion chamber. The large premix burners, which are the main burners of the combustion chamber, and the small premix burners, which are the pilot burners of the combustion chamber, emerge into a front wall of the combustion chamber, these premix burners being arranged alternately relative to one another and at a constant distance apart. The main burners emerge directly into the front wall to the combustion space and the pilot burners have, downstream of their burner length, a precombustion chamber extending as far as the front wall. Both the evaporation of a liquid fuel and the burn-out of liquid or gaseous fuels in the low part-load range of the machine can be decisively improved in this precombustion chamber. | 1991 | ABB GROUP | KELLER, JAKOB | 1 | BURNS,DOANE,SWECKER & MATHIS | BERTSCH, RICHARD A. | THORPE, TIMOTHY S. | 9 | 11 | What is claimed as new and desired to be secured by Letters Patent of the United States is: 1. A combustion chamber of a gas turbine, comprising: an annular combustion chamber having an inlet flow end; an annular front wall formed at the inlet flow end; a plurality of main premix burners arranged in the annular front wall having outlet openings at the annular front wall; a plurality of pilot premix burners, each having a precombustion chamber extending from an outlet opening, the pilot premix burners and precombustion chambers arranged in the annular front wall adjacent to and alternating with the main premix burners, with outlets of the precombustion chambers at the annular front wall; wherein the premix burners have, in the flow direction, at least two hollow, conical partial bodies positioned one upon the other, the longitudinal axes of symmetry of which extend offset radially relative to one another, wherein the longitudinal axes of symmetry extending offset produce oppositely flowing tangential inlet slots for a combustion air flow wherein at least one fuel nozzle is located in the conical hollow space formed by the conical partial bodies, the injection of the fuel from this fuel nozzle being located centrally relative to the longitudinal axes of symmetry, extending offset relative to one another, of the conical partial bodies. 2. The combustion chamber as claimed in claim 1, wherein further nozzles for a further fuel are present in the region of the tangential inlet slots. 3. The combustion chamber as claimed in claim 1, wherein the partial bodies widen conically at a fixed angle in the flow direction. 4. The combustion chamber as claimed in claim 1, wherein the partial bodies have a progressive conical inclination in the flow direction. 5. The combustion chamber as claimed in claim 1, wherein the partial bodies have a degressive conical inclination in the flow direction. 6. A method for operating a premix burner as claimed in claim 1, wherein the fuel injection forms, in the conical hollow space of the premix burner, a conically spreading fuel column which does not wet the inner walls of the conical hollow space and which is enclosed by a combustion air flow flowing tangentially into the conical hollow space via the inlet slots and by an axially supplied combustion air flow, wherein the ignition of the mixture of combustion air and fuel takes place at the outlet of the premix burner, stabilization of the flame front taking place in the region of the burner outlet by means of a reverse flow zone. | F23C7/002 | F23R3/36 | F23R3/30 | F23R3/34 | F23D11/402 | F23C2900/07002 | NA | NA | NA | NA | NA | NA | NA | NA | NA | NA | NA | NA
US5274995 | Apparatus and method for atomizing water in a combustor dome assembly | A combustor dome assembly having a venturi and an auxiliary wall concentric with the venturi to provide an annular passage for channeling or directing a high velocity air jet from a swirler to a combustion chamber associated with a downstream end of the venturi, thereby facilitating the atomization of a film of water flowing along an inner surface of the venturi and out of the downstream end. In an alternative embodiment, a deflector is used (instead of the auxiliary wall) to direct the air flow towards the downstream end. The downstream end of the venturi may have a curved edge to permit the film of water flowing along an inner surface of the venturi to turn substantially perpendicular to the air flowing past the downstream end of the venturi which further enhances atomization of water. The venturi may also comprise a flange which is positioned in operative relationship with the downstream end for increasing the turbulence at the downstream end. In another embodiment, a plurality of holes are provided in the venturi for permitting natural gas to pass through the venturi and into the annular passage where it can be premixed with swirling air before being introduced to the combustion chamber. | 1992 | GENERAL ELECTRIC | HORNER, MICHAEL W. ¦ EKSTEDT, EDWARD E. ¦ CAMPBELL, THOMAS C. ¦ BADEER, GILBERT H. | 4 | SQUILLARO, JEROME C. DAVIDSON, JAMES P. | BERTSCH, RICHARD A. | THORPE, TIMOTHY S. | 7 | 9 | We claim: 1. A combustor dome assembly for use in a combustion apparatus having at least one combustion chamber, comprising: (a) a tubular section having an inlet end and an outlet end; (b) a swirler mounted to said inlet end of said tubular section; (c) a venturi having an upstream end coupled to said swirler and a downstream end; (d) a supply passage adjacent to said upstream end of end of said venturi for introducing fuel and water into said venturi, and said venturi including an inner surface for receiving water which is introduced through said supply passage and which is caused to move outwardly toward said inner surface by air introduced into said venturi through said swirler; and (e) atomizing means including an auxiliary tubular well coupled to said swirler, and an annular passage located between and defined by said tubular wall and said venturi for directing air towards said downstream end of said venturi, said atomizing means further including a curved edge surface curving radially outwardly from said inner surface at said downstream end of said venturi, said curved edge surface terminating directly adjacent to said annular passage to direct any water received by said inner surface and flowing along said curved edge surface into contact with air flowing out of said annular passage whereby the water will be atomized. 2. The combustor dome assembly of claim 1, wherein said auxiliary tubular wall is concentric with said venturi and said swirler causes air flowing through said annular passage to swirl along an outer surface of said venturi towards said downstream end of said venturi. 3. The combustor dome assembly of claim 1, wherein said atomizing means comprises a deflector coupled to an inner surface of said tubular section for directing swirled air from said swirler towards said downstream end of said venturi. 4. The combustor dome assembly of claim 1, wherein said annular passage has a radial dimension between 0.08 and 0.14 inch. 5. The combustor dome assembly of claim 1, wherein said atomizing means comprises a peripheral protrusion located on an outer surface of said downstream end of said venturi, said protrusion protruding into said annular passage in order to create turbulence in air flowing past said downstream end of said venturi. 6. The combustor dome assembly of claim 2, wherein said atomizing means comprises a peripheral protrusion located on the outer surface of said downstream end of said venturi, said protrusion protruding into said annular passage in order to create turbulence in air flowing through said annular passage and past said downstream end of said venturi. 7. The combustor dome assembly of claim 1, wherein said curved edge surface guides water flowing along said inner surface of said venturi to turn radially outward from said venturi at an angle which is substantially perpendicular to the flow of air passing through said annular passage toward said downstream end of said venturi. 8. The combustor dome assembly of claim 6, wherein said curved edge surface guides water flowing along said inner surface of said venturi to turn radially outward from said venturi at an angle which is substantially perpendicular to the flow of air passing through said annular passage. 9. The combustion dome assembly of claim 1, wherein said venturi comprises a plurality of holes located in the upstream end of said venturi to permit fuel to pass from within the venturi into said annular passage. 10. A combustion apparatus for a gas turbine engine, comprising: (a) a body defining at least one combustion chamber; (b) a swirl cup assembly for providing a swirled mixture of water, fuel and air to said at least one combustion chamber, said swirl cup assembly comprising a tubular section, a swirler having a supply passage for introducing fuel and water to said swirl cup assembly, and also comprising a venturi having an upstream end coupled to said swirler and a downstream end adjacent to said at least one combustion chamber, said venturi including an inner surface for receiving water which is introduced through said supply passage and which is caused to move radially outwardly toward said inner surface by air introduced into said venturi through said swirler; and (c) atomizing means including an auxiliary tubular well coupled to said swirler, and an annular passage located between and defined by said tubular wall and said venturi for directing air towards said downstream end of said venturi, said atomizing means further including a curved edge surface curving radially outwardly from said inner surface at said downstream end of said venturi, said curved edge surface terminating directly adjacent to said annular passage to direct any water received by said inner surface and flowing along said curved edge surface into contact with air flowing out of said annular passage whereby the water will be atomized. 11. The combustion apparatus of claim 10, wherein said auxiliary tubular wall is concentric with said venturi and said swirler causes air flowing through said annular passage to swirl along an outer surface of said venturi towards said downstream end of said venturi. 12. The combustion apparatus of claim 10, wherein said tubular section comprises a swirl cup, said atomizing means comprising a deflector coupled to an inner surface of said swirl cup for directing swirled air from said swirler towards said downstream end of said venturi. 13. The combustor apparatus of claim 10, wherein said atomizing means comprises a peripheral protrusion located on the outer surface of said downstream end of said venturi, said protrusion protruding into said annular passage in order to create turbulence in air flowing through said annular passage and past said downstream end of said venturi. 14. The combustion apparatus of claim 10, wherein said curved edge surface guides water flowing along said inner surface of said venturi to turn radially outward from said venturi at an angle which is substantially perpendicular to air flowing through said annular passage and past said downstream end of said venturi. 15. The combustion apparatus of claim 10 wherein said venturi comprises a plurality of holes located in the upstream end of said venturi to permit fuel to pass from within the venturi into said annular passage. | F02C3/30 | F23R3/28 | F23R3/14 | F23L7/002 | NA | NA | NA | NA | NA | NA | NA | NA | NA | NA | NA | NA | NA | NA
US5259184 | Dry low NOx single stage dual mode combustor construction for a gas turbine | In a gas turbine (10), a plurality of combustors (14), each having a plurality of fuel nozzles (32) arranged about a longitudinal axis of the combustor, and a single combustion zone (70), each fuel nozzle having a diffusion passage (74) and a premix passage (60), the premix passage communicating with a plurality of premix fuel distribution tubes (66) located within a dedicated premix tube (46) adapted to mix the premix fuel and combustion air prior to entry into the single combustion zone (70) located downstream of the premix tube (46). | 1992 | GENERAL ELECTRIC | BORKOWICZ, RICHARD ¦ FOSS, DAVID T. ¦ POPA, DANIEL M. ¦ MICK, WARREN J. ¦ LOVETT, JEFFERY A. | 5 | NIXON & VANDERHYE | BERTSCH, RICHARD A. | THORPE, TIMOTHY S. | 18 | 30 | What is claimed is: 1. In a gas turbine, a plurality of combustors, each having a plurality of fuel nozzles arranged about a longitudinal axis of the combustor, and a single combustion zone, each fuel nozzle having a diffusion gas passage connected to a diffusion gas inlet and a premix gas passage connected to a premix gas inlet, the premix gas passage communicating with a plurality of premix fuel distribution tubes extending radially away from said premix gas passage, and located within a dedicated premix tube adapted to mix premix fuel and combustion air prior to entry into the single combustion zone located downstream of the premix tube, and wherein said diffusion gas passage terminates at a forwardmost discharge end of said fuel nozzle downstream of said premix fuel distribution tubes but within said dedicated premix tube, and wherein said plurality of radially extending premix fuel distribution tubes are located upstream of said forwardmost end. 2. The gas turbine of claim 1 wherein said fuel nozzle also includes an air passage. 3. The gas turbine of claim 1 wherein an air swirler extends radially between said fuel nozzle and said premix tube, upstream of said radially extending premix fuel distribution tubes. 4. The gas turbine of claim 1 wherein said fuel nozzle includes a water passage for discharging water into said burning zone. 5. The gas turbine of claim 1 wherein said plurality of nozzles comprises five, arranged in a circular array about said longitudinal axis of the combustor. 6. The gas turbine of claim 1 wherein each combustor includes a combustor casing, a flow sleeve, and a liner mounted concentrically with respect to each other. 7. The gas turbine of claim 6 wherein said premix tubes are mounted in a cap assembly secured to an upstream end of the flow sleeve. 8. A single stage, dual mode gas turbine combustor comprising: a combustor casing having an open forward end and an end cover assembly secured to a rearward end thereof; a flow sleeve mounted within said casing; a sleeve cap assembly secured to said casing and located axially downstream of said end cover assembly; a combustion liner having forward and rearward ends, the rearward end secured to said sleeve cap assembly, said combustion liner having a single combustion zone; a plurality of fuel nozzle assemblies arranged in a circular array about a longitudinal axis of the combustor, and extending from said end cover assembly and through said sleeve cap assembly, each fuel nozzle assembly including a diffusion gas fuel passage and a premix gas fuel passage; and a plurality of premix tubes secured to said sleeve cap assembly, each premix tube surrounding a forward portion of a corresponding one of said fuel nozzle assemblies including a plurality of premix gas distribution tubes; and flow path means for permitting air to flow through said premix tubes in an upstream to downstream direction, past said premix gas distribution tubes to a burning zone in said liner downstream of said premix tubes. 9. The gas turbine combustor of claim 8 wherein said flow path means includes an air swirler at an inlet end of each premix tube. 10. The gas turbine combustor of claim 8 wherein each fuel nozzle assembly further includes an atomizing air passage and a liquid fuel passage. 11. The gas turbine combustor of claim 10 wherein all of said fuel nozzle passages have at least partial concentricity with each other. 12. The gas turbine combustor of claim 8 wherein said diffusion gas passage extends axially of said fuel nozzle assembly, and wherein said premix gas fuel passage communicates with a plurality of radially extending fuel distribution tubes arranged circumferentially about said fuel nozzle assembly. | F23D14/00 | F23R3/28 | F23D17/002 | F23D2900/00008 | NA | NA | NA | NA | NA | NA | NA | NA | NA | NA | NA | NA | NA | NA
US5237812 | Auto-ignition system for premixed gas turbine combustors | A method and system for auto-igniting the pilot section of a gas turbine combustor prior to down-loading the turbine from base load operation. A liquid fuel is employed that has an auto-ignition temperature which is less than the temperature of air which enters into the recirculation zone of the pilot section. The liquid fuel is injected into the recirculation zone and auto-ignites, causing natural gas fuel which is also being injected into the pilot section to burst into flame, creating a diffusion flame in the pilot section. This permits operation of the pilot section in a premix mode where natural gas fuel mixes with air without a flame during base load operation, thus providing for low production of NOx emissions, while ensuring maintenance of a flame in the combustor when the flame in the main burn section of the combustor is extinguished to allow for turbine unloading. | 1992 | WESTINGHOUSE ELECTRIC | MUMFORD, STEPHEN E. | 1 | - | CASAREGOLA, LOUIS J. | - | 5 | 7 | We claim: 1. A gas turbine power plant having at least one combustor, said combustor comprising a pilot section and a main burn section, said pilot section comprising a recirculation zone, said main burn section being downstream and adjacent to said pilot section, said gas turbine power plant further having a system for establishing a diffusion flame in said pilot section, said system comprising: inlet means for providing inlet air into said recirculation zone of said pilot section; first nozzle means for injecting a flow of natural gas fuel into said pilot section; and second nozzle means for injecting a flow of liquid fuel into said recirculation zone of said pilot section, said liquid fuel having an auto-ignition temperature less than the temperature of said inlet air, whereby when said second nozzle means injects a flow of liquid fuel into said recirculation zone of said pilot section, said liquid fuel auto-ignites, causing combustion of said natural gas fuel in said pilot section and creation of said diffusion flame in said pilot section. 2. The system of claim 1, wherein said first and second nozzle means are mechanically joined together in a dual fuel nozzle. 3. The system of claim 2, wherein said second nozzle means injects said flow of said liquid fuel parallel to the longitudinal axis of said combustor. 4. The system of claim 3, wherein said first nozzle means injects said flow of said natural gas fuel at an acute angle in relation to the longitudinal axis of said combustor. 5. The system of claim 4, wherein said acute angle ranges from 30 to 60 degrees. 6. The system of claim 1, wherein said inlet means comprises fixed geometry air vents. 7. The system of claim 1, wherein said natural gas fuel comprises 95% methane, along with ethane and propane as its primary constituents. 8. The system of claim 1, wherein said liquid fuel comprises #2 distillate fuel. 9. In a gas turbine power plant having at least one combustor, said combustor comprising a pilot section and a main burn section, said pilot section, having a recirculation zone and comprising inlet air vents for providing inlet air into said recirculation zone, said main burn section being downstream and adjacent to said pilot section, a method for establishing a diffusion flame in said pilot section, comprising the steps of: injecting a flow of natural gas fuel into said pilot section; providing inlet air into said recirculation zone through said inlet air vents; operating said pilot section in a premix mode where said natural gas fuel mixes with said inlet air without combustion in said pilot section; and injecting a flow of liquid fuel into said recirculation zone of said pilot section just prior to the end of operation of said pilot section in said premix mode, said liquid fuel having an auto-ignition temperature less than the temperature of said inlet air, whereby said liquid fuel is auto-ignited in said recirculation zone and said natural gas fuel bursts into flame to establish said diffusion flame in said pilot section. 10. The method of claim 9, further comprising the step of operating said main burn section in a lean burn mode during operation of said pilot section in said premix mode. 11. The method of claim 10, wherein the mixture of said natural gas fuel and said inlet air flows into and burns in said main burn section during operation of said pilot section in said premix mode. | F02C3/22 | F23R3/343 | F23D11/38 | F02C7/264 | NA | NA | NA | NA | NA | NA | NA | NA | NA | NA | NA | NA | NA | NA
US5228283 | Method of reducing NOx emissions in a gas turbine engine | A breech loaded fuel nozzle cartridge assembly is provided for use with a fuel nozzle capable of use with gaseous or distillate fuels. The cartridge assembly includes an elongated water delivery pipe having an interior through passageway extending from a rearward open end to a forward open end. A mounting coupling is fixed to the exterior of the pipe adjacent its rearward end for use in mounting the cartridge assembly within the rearward end of a fuel nozzle body. The forward end of the cartridge pipe is provided with an interior water swirler and an exterior distillate fuel swirler, while the forward end of the fuel nozzle body is provided with an air swirler so that at the fuel nozzle tip, an outer conical air spray, an intermediate distillate or gaseous fuel spray and an inner conical water spray combine to provide a homogenous mixture at the point of combustion. | 1990 | GENERAL ELECTRIC | SCIOCCHETTI, MICHAEL B. | 1 | NIXON & VANDERHYE | BERTSCH, RICHARD A. | THORPE, TIMOTHY S. | 4 | 8 | What is claimed is: 1. A method for reducing NOx emissions and for eliminating stress cracking in combustion components caused by combustion in a gas turbine comprising the steps of: (a) providing a fuel nozzle body having a nozzle assembly arranged to provide a fuel passageway, a combustion air passageway and a water passageway, the water passageway located substantially centrally along a longitudinal axis of the nozzle, the combustion air passageway lying radially outwardly of the water passageway, and the fuel passageway lying adjacent and radially outwardly of the combustion air passageway; (b) injecting fuel through said fuel passageway and into a combustion chamber of a gas turbine as a first conical spray; (c) injecting water through said water passageway in said nozzle assembly coincident with said longitudinal axis into said combustion chamber as a second, finely atomized conical spray located radially inwardly of said first conical spray so as to avoid direct water impingement on hot metal surfaces within said combustion chamber; and (d) injecting combustion air through said air passageway in said nozzle assembly into said combustion chamber as a third conical spray located radially between said first and said second conical sprays, wherein the fuel, water and combustion air are mixed upon discharge from said fuel nozzle body in said combustion chamber. 2. The method according to claim 1 wherein said fuel is gaseous fuel. 3. The method of claim 2 and including providing a distillage fuel passageway in said nozzle assembly radially between said water passageway and said air passageway, and optionally injecting said distillate fuel into said combustion. 4. The method of claim 3 wherein said distillage fuel is swirled prior to discharge into said combustion chamber. 5. The method according to claim 1 wherein step (c) is carried out by loading a water feed cartridge into a rearward end of said fuel nozzle body to establish said center water passageway in said nozzle body. 6. The method according to claim 5 wherein step (b) is further carried out by locating a discharge orifice of said water feed cartridge axially adjacent and concentric with a discharge orifice of said fuel nozzle body. 7. The method of claim 1 wherein said combustion air is swirled prior to discharge into said combustion chamber. 8. The method of claim 1 wherein said gaseous fuel is swirled prior to discharge into said combustion chamber. 9. The method of claim 1 wherein said water is swirled prior to discharge into said combustion chamber. 10. A method for reducing NOx emissions generated by combustion in a gas turbine engine comprising the steps of: a) introducing three discrete conical sprays of water, gaseous fuel and combustion air from a fuel nozzle into a combustion chamber wherein said water spray is radially innermost of said three discrete conical sprays of water, fuel and combustion air sprays and wherein said gaseous fuel spray is radially outermost of said three discrete sprays of water, fuel and combustion air; and b) mixing said water, fuel and combustion air to provide a homogeneous mixture in a combustion zone of the combustion chamber. 11. The method of claim 10 wherein said water, fuel and air are each swirled prior to introduction into said combustion chamber. 12. The method of claim 10 and including the step of providing a distillate fuel passageway for optionally injecting distillage fuel as a fourth conical spray which is radially between said water spray and said combustion air spray. | F02C3/30 | F23L7/002 | F23D17/002 | NA | NA | NA | NA | NA | NA | NA | NA | NA | NA | NA | NA | NA | NA | NA
US5220794 | Improved fuel injector for a gas turbine engine | The high cost of fuel injection nozzles for a gas turbine engine may be reduced by utilizing nozzles (60) formed of simple tubes (63) of capillary cross section having an integral flange (62) formed on one end (86) thereof. | 1990 | SUNDSTRAND CORPORATION | SLEDD, MICHAEL W. ¦ SHEKLETON, JACK R. | 2 | WOOD,PHILLIPS,VANSANTEN,HOFFMAN & ERTEL | BERTSCH, RICHARD A. | THORPE, TIMOTHY S. | 3 | 4 | We claim: 1. A gas turbine engine including: a rotatable turbine wheel; an annular combustor located about said turbine wheel and including an annular combustion space; a nozzle disposed about said turbine wheel and extending between the same and said combustor to direct gases of combustion from said combustor to drive said turbine wheel; a plurality of spaced air blast tubes extending into said combustor and having exit ends oriented generally circumferentially to said annular combustion space at locations remote from said nozzle; and fuel injectors for at least some of said air blast tubes, each comprising a simple tube of capillary cross section having an open end within the corresponding air blast tube near the exit end thereof, and an integral projection at said open end and bent to intersect the path of fuel flowing therefrom and angled generally tangentially to said annular combustion space. 2. The gas turbine engine of claim 1 wherein said simple tubes have upstream ends opposite said open ends, and said upstream ends are mounted in sealed relation to fuel conduits. 3. A gas turbine engine including: a rotatable turbine wheel; an annular combustor located about said turbine wheel and including an annular combustion space; a nozzle disposed about said turbine wheel and extending between the same and said combustor to direct gases of combustion from said combustor to drive said turbine wheel; a plurality of spaced air blast tubes extending into said combustor and having exit ends oriented generally circumferentially to said annular combustion space at locations remote from said nozzle; and a fuel injector for at least one of said air blast tubes, comprising a simple tube of capillary cross section having an open end within the corresponding air blast tube, and an integral flange at said open end and intersecting the path of fuel flowing therefrom and angled generally tangentially to said annular combustion space, said integral flange being defined by a transverse cut extending partially across said simple tube from one side thereof and a diagonal cut extending partially across said simple tube from the other side thereof, said cuts intersecting one another, and a bend in the resulting projection to cause the projection to extend across the axis of said simple tube. 4. A gas turbine engine including: a rotatable turbine wheel; an annular combustor located about said turbine wheel and including an annular combustor space; a nozzle disposed about said turbine wheel and extending between the same and said combustor to direct gases of combustion from said combustor to drive said turbine wheel; a plurality of spaced air blast tubes extending into said combustor and having exit ends at locations remote from said nozzle; and fuel injectors for at least some of said air blast tubes, each comprising a simple tube of capillary cross section having an open end within the corresponding air blast tube, and an integral flange formed of part of said simple tube at said open end and intersecting the path of fuel flowing therefrom and angled toward said annular combustion space. 5. The gas turbine engine of claim 4 wherein said simple tube has a cylindrical outer wall, and an interior wall defining a flow path of cylindrical shape. 6. The gas turbine engine of claim 5 wherein said interior wall and said outer wall are coaxial. 7. The gas turbine engine of claim 6 wherein said integral flange includes part of said outer wall. 8. The gas turbine engine of claim 6 wherein said integral flange includes part of said interior wall. 9. The gas turbine engine of claim 6 wherein one side of said integral flange is defined by part of said interior wall and the other side of said integral flange is defined by part of said outer wall. | F23C5/00 | F23R3/28 | F23R3/045 | F23D11/00 | NA | NA | NA | NA | NA | NA | NA | NA | NA | NA | NA | NA | NA | NA
US5218824 | Low emission combustion nozzle for use with a gas turbine engine | The known systems and injector nozzles for reducing NOx in the combustion systems of past gas turbine engines has generally failed to effectively and efficiently reduce the NOx level. The present system reduces the formation of NOx within the combustion zone by controlling the air/fuel ratio and more explicitly by controlling the air portion of the air/fuel ratio. The present injector nozzle includes a device for introducing a primary supply of air through the injector nozzle which is sized to have a predetermined cross-sectional area. The injector nozzle further includes a device for introducing a secondary supply of air through the injector nozzle which is sized to have a predetermined area. A device for introducing a primary supply of air through the injector at a controlled rate and a device for passing a main source of fuel through the injector nozzle at a controlled rate relative to the quantity of primary supply of air. The system with the injector nozzle provides an economical, reliable and effective method for reducing and controlling the amount of nitrogen oxide (NOx), carbon monoxide (CO) and unburned hydrocarbon (UHC) emitted from the gas turbine engine. | 1992 | SOLAR TURBINES | CEDERWALL, PHILIP J. ¦ SMITH, KENNETH O. | 2 | CAIN, LARRY G. | BERTSCH, RICHARD A. | THORPE, TIMOTHY S. | 25 | 34 | We claim: 1. An injector nozzle having a central axis, said injector nozzle comprising; a generally cylindrical outer casing being coaxially positioned about the central axis and having a first end, a second end and a wall defining an inner surface and an outer surface, said wall further defining an aperture therein extending between the inner surface and the outer surface and positioned near the first end; an outer tubular member having a passage therein and being positioned in the aperture and attached to the casing; a plate positioned at the first end and being attached to the casing, said plate having a plurality of secondary passages therein; an inner member being coaxially positioned about the central axis within the outer casing and including a main body having a first end attached to the plate, a second end and an external stepped surface, an end cap having a first end attached to the second end of the main body, a second end and a concave inner surface, and a generally cylindrical shell coaxially positioned about the central axis, having a first end attached to the external stepped surface intermediate the first and second ends thereof, a second end and a plurality of holes being radially positioned and evenly spaced about the shell; means for passing a pilot fuel through the injector nozzle during operation thereof; means for introducing a supply of pilot air through the injector nozzle, said supply of pilot air being mixed with the pilot fuel only after exiting the injector nozzle during operation thereof; means for introducing a primary supply of air through the injector nozzle during operation thereof, said means for introducing the primary supply of air including a main air passage being defined by a portion of the inner surface of the wall and a portion of the shell; and means for passing a main source of fuel through the injector nozzle during operation thereof, said means for passing the main source of fuel including a plurality of spoke members disposed within respective ones of the plurality of holes and being partially positioned within the main air passage and having a plurality of passages therein exiting into the main air passage. 2. The injector nozzle of claim 1 wherein said pilot fuel is a gaseous fuel. 3. The injector nozzle of claim 2 wherein said means for passing a pilot fuel through the injector nozzle includes a plurality of exit passages positioned in the second end of the end cap, a pilot chamber defined within the end cap, a pilot gas passage positioned within the main body and communicating between the pilot chamber and a pilot gas tube which is in fluid communication with the source of gaseous combustible fuel. 4. The injector nozzle of claim 3 wherein said plurality of exit passages are radially spaced about the second end of the end cap. 5. The injector nozzle of claim 1 wherein said means for introducing a supply of pilot air through the injector nozzle has a predetermined total area through which the pilot air passes. 6. The injector nozzle of claim 1 wherein said means for introducing a supply of pilot air through the injector nozzle includes an air gallery positioned within the main body, a secondary passage and a plurality of holes positioned in the plate, said secondary passage and said plurality of holes each have a predetermined area and together form a preestablished total maximum area for the flow of pilot air, said pilot flow of air being approximately 5 percent of the total maximum flow of air passing through the injector nozzle. 7. The injector nozzle of claim 1 wherein said main air passage has a predetermined cross-sectional area through which the primary supply of air passes therethrough, said predetermined cross-sectional being about 95 percent of the predetermined total area for the flow of primary air. 8. The injector nozzle of claim 1 wherein said means for introducing the primary supply of air through the injector further includes the spacing between the swirlers, the first chamber and the passage. 9. The injector nozzle of claim 1 wherein said main source of fuel is a gaseous fuel. 10. A dual fuel injector nozzle having a central axis, said injector nozzle comprising; a generally cylindrical outer casing being coaxially positioned about the central axis and having a first end, a second end and a wall defining an inner surface and an outer surface, said wall further defining an aperture therein extending between the inner surface and the outer surface and positioned near the first end; an outer tubular member having a passage therein and being positioned in the aperture and attached to the casing; a plate positioned at the first end and being attached to the casing, said plate having a plurality of secondary air passages therein; an inner member being coaxially positioned about the central axis and including a main body having a first end attached to the plate, a second end and an external stepped surface, an end cap having a first end attached to the second end of the main body, a second end and a concave inner surface, and a generally cylindrical shell coaxially positioned about the central axis, having a first end attached to the external stepped surface intermediate the first and second ends thereof, a second end and a plurality of holes being radially positioned and evenly spaced about the shell; means for passing a pilot fuel through the injector nozzle; means for introducing a supply of pilot air through the injector nozzle, said supply of pilot air being mixed with the pilot fuel only after exiting the injector nozzle; means for introducing a primary supply of air through the injector nozzle, said means for introducing the primary supply of air including a main air passage being defined by a portion of the inner surface of the wall and a portion of the shell; means for passing a main source of gaseous fuel through the injector nozzle, said means for passing a main source of gaseous fuel including a plurality of spoke members disposed within respective ones of the plurality of holes and being partially positioned within the main air passage and having a plurality of passages therein exiting into the main air passage; and means for passing a source of liquid fuel through the injector nozzle, said means for passing the source of liquid fuel including a plurality of holes generally evenly circumferentially spaced about the shell and positioned intermediate the plurality of spoke members and the second end. 11. The injector nozzle of claim 10 wherein said pilot fuel is a gaseous fuel. 12. The injector nozzle of claim 11 wherein said means for passing a pilot fuel through the injector nozzle including a plurality of exit passages positioned in the second end of the end cap, a pilot chamber define within the end cap, a pilot gas passage positioned within the main body and communicating between the pilot chamber and a pilot gas tube which is in fluid communication with the source of gaseous combustible fuel. 13. The injector nozzle of claim 12 wherein said plurality of exit passages are radially spaced about the second end of the end cap. 14. The injector nozzle of claim 10 wherein said means for introducing a supply of pilot air through the injector nozzle has a predetermined total area through which the pilot air passes. 15. The injector nozzle of claim 10 wherein said means for introducing a supply of pilot air through the injector nozzle includes a second annular groove positioned within the main body, a secondary passage and a plurality of holes positioned in the plate, said secondary passage and said plurality of holes each have a predetermined area and together form a preestablished total maximum area for the flow of pilot air, said flow of pilot air being approximately 5 percent of the total maximum flow of air passing through the injector nozzle. 16. The injector nozzle of claim 10 wherein said main air passage has a predetermined cross-sectional area through which the primary supply of air passes, said predetermined cross-sectional being about 95 percent of the predetermined total area for the flow of primary air. 17. The injector nozzle of claim 10 wherein said means for introducing the primary supply of air through the injector further including the spacing between the swirlers, the first chamber and the passage. | F23D17/00 | F23C7/008 | NA | NA | NA | NA | NA | NA | NA | NA | NA | NA | NA | NA | NA | NA | NA | NA
US5211004 | Apparatus for reducing fuel/air concentration oscillations in gas turbine combustors | A lean burn gas turbine combustor has a premixer zone receiving compressor discharge air through openings in a combustor liner. A fuel nozzle has an upstream orifice 52, a downstream orifice 56, and a captured response volume 54 therebetween. Upstream orifice 52 affords a high pressure drop for gaseous fuel to approximately the pressure of the compressor discharge air. The low pressure discharge orifice affords a pressure drop comparable to the pressure drop across the openings of the combustor liner for the air supply. The dynamic pressure response characteristics of the fuel and air inlets to the premixer zone are substantially matched to eliminate variations in fuel/air concentration resulting from pressure variations in the premixer zone. The captured response volume between the upstream and downstream orifices is sized sufficiently to store enough fuel to accommodate the mismatch in phase angle of fuel flowing into the captured response volume through the upstream orifice at a first phase angle relative to the phase angle of a pressure forcing function in the premixer zone and fuel flowing out of the captured response volume through the downstream fuel discharge orifice at a second phase angle relative to the phase angle of the pressure forcing function. | 1992 | GENERAL ELECTRIC | BLACK, STEPHEN H. | 1 | NIXON & VANDERHYE | BERTSCH, RICHARD A. | THORPE, TIMOTHY S. | 1 | 3 | What is claimed is: 1. Apparatus for stabilizing combustion in a gas turbine combustor operable in a lean premixed mode, and having a premixer zone, comprising: an air supply system including an opening for delivering air into the premixer zone of the combustor and having a predetermined pressure upstream of said opening; a nozzle including a fuel passage for passing fuel into the premixer zone of the combustor; said fuel passage having a discharge orifice for delivering fuel into the premixer zone; and means upstream of said fuel discharge orifice for reducing the fuel pressure upstream of said fuel discharge orifice to approximately said predetermined pressure, said air supply opening and said fuel discharge orifice having substantially the same pressure drop, whereby pressure fluctuations in the premixer zone resulting from fuel/air concentration oscillations are substantially minimized or eliminated. 2. Apparatus according to claim 1 including a volume in said fuel passage upstream of said fuel discharge orifice. 3. Apparatus according to claim 1 wherein said reducing means includes an orifice in said fuel passage upstream of said fuel discharge orifice, said upstream orifice affording a higher pressure drop than the pressure drop across said fuel discharge orifice and a volume in said fuel passage between said upstream and fuel discharge orifices at substantially the same pressure as said predetermined pressure and sized sufficiently to store enough fuel to accommodate any mismatch in phase angle of fuel flowing into said volume through said upstream orifice at a first phase angle relative to the phase angle of any pressure fluctuation in the premixer zone and fuel flowing out of said volume through said discharge orifice at a second phase angle relative to the phase angle of the pressure fluctuation. | F23D14/02 | F23R3/283 | F23D2206/10 | F23R2900/00014 | F23D2210/00 | NA | NA | NA | NA | NA | NA | NA | NA | NA | NA | NA | NA | NA
US5203796 | Two stage V-gutter fuel injection mixer | A gas turbine combustor is provided with a premixer in which an oxidant and fuel is mixed and caused to flow to the combustion zone past two or more arrays of convex members positioned transverse or canted to the flow. The convex members introduce turbulence and include a plurality of openings to introduce one or more additional fuels into the premixed oxidant and fuel flow. Parallel, annular and radial arrays, or combinations thereof, may be provided. The downstream array is V-shaped in cross section and provides flame holding capability while the upstream array principally provides additional mixing of fuel and oxidant. | 1990 | GENERAL ELECTRIC | WASHAM, ROY M. ¦ DAVIS, LEWIS B. ¦ STEBER, CHARLES E. | 3 | NIXON & VANDERHYE | BETSCH, RICHARD A. | RICHMAN, HOWARD R. | 1 | 2 | What we claim is: 1. In a gas turbine combustor for mixing and combusting fuel and an oxidant comprising: an enclosure for the introduction and mixing of the fuel and oxidant in an upstream end region thereof, and for combustion of the mixture of said fuel and oxidant in a downstream end region thereof; two or more rows of convex-shaped members in the upstream end of said enclosure extending transverse to the mixture flow from the upstream end to the downstream end regions, each row having a plurality of spaced convex-shaped members; said convex-shaped members each including an apex connecting a pair of trailing edges; the apex of each of said convex-shaped members being pointed toward the upstream end of said enclosure, and said trailing edges of said convex-shaped members extending outwardly from said apex toward the downstream end of said enclosure; means to inject the oxidant into said upstream end region to cause an oxidant flow toward the downstream combustion end region; and means to inject said fuel into said upstream end region for mixing with said oxidant flow; said convex-shaped members being interposed in, and extending transverse to, the path of said mixture flow; a first row of said convex-shaped members located to assist in said mixing of said fuel and said oxidant, and a second row of said convex-shaped members located downstream of said first row of said convex-shaped members to assist in separating an area of mixing from said combustion end region, and wherein the apexes of at least some of said second downstream row of convex-shaped members are positioned axially behind and pointing toward openings between adjacent trailing edges of said first row of convex-shaped members. 2. The gas turbine combustor of claim 1 wherein said first row of convex-shaped members and said second row of convex-shaped members are substantially parallel. 3. The gas turbine combustor of claim 1 wherein said fuel injecting means comprises one or more fuel nozzles positioned within said combustor upstream from said oxidant injecting means. 4. The gas turbine combustor of claim 1 wherein said trailing edges of said convex-shaped members are at an angle to said mixture flow with the angle between the trailing edges of said second row of convex-shaped members being less than the angle between the trailing edges of said first row of convex-shaped members. 5. The gas turbine combustor of claim 1 wherein at least one row of convex-shaped members are V-shaped in cross section. 6. The gas turbine combustor of claim 5 wherein said first and second rows of convex-shaped members are V-shaped in cross section. 7. The gas turbine combustor of claim 1 wherein at least one row of said convex-shaped members is canted with portions remote from the axis of said combustor being further downstream than portions closer to said axis. 8. The gas turbine combustor of claim 7 wherein both said first row and said second row of convex-shaped members are canted. 9. The gas turbine combustor of claim 1 wherein said means to inject fuel includes means to inject gas fuel into said mixture flow through first openings located near the apexes of at least some of said convex-shaped members, and means to inject liquid fuel into said mixture flow through second openings located near the apexes of at least some of said convex-shaped members. 10. The gas turbine combustor of claim 9 wherein the apexes of the convex-shaped members which are adapted to inject gas fuel and liquid fuel into said flow are substantially elongated manifolds. 11. The gas turbine combustor of claim 10 wherein a first of said rows of convex-shaped members is located upstream of a second one of said rows of convex-shaped members, and said gas fuel is connected to at least some of the first row of convex-shaped members. 12. The gas turbine combustor of claim 11 wherein said liquid fuel is connected to some of said second row of convex-shaped members for injection into said mixture flow downstream from the injection of said gas fuel. 13. The gas turbine combustor of claim 1 wherein openings in at least some of said convex-shaped members provide means to inject at least some of said fuel into said oxidant flow. 14. The gas turbine combustor of claim 13 wherein said openings are spaced along at least some of said convex-shaped members such that the fuel injected through said openings is mixed with said mixture flow. 15. The gas turbine combustor of claim 13 wherein said openings are located near said apex of some of said convex-shaped members. 16. The gas turbine combustor of claim 13 wherein some of said openings are connected to inject gas fuel into said mixture flow near the apexes of some of said convex-shaped members, and other of said openings are connected to inject liquid fuel into said oxidant flow near the apexes of other of said convex-shaped members. 17. The gas turbine combustor of claim 16 wherein said means to inject at least some fuel into said mixture flow includes substantially elongated manifolds at the apexes of said convex-shaped members and at least one fuel opening to admit fuel into each said manifold to connect to said openings in at least some of said convex-shaped members. 18. In a gas turbine combustor for mixing and combusting fuel and an oxidant comprising: an enclosure for the introduction and mixing of the fuel and oxidant in an upstream end region thereof, and for combustion of the mixture of said fuel and oxidant in a downstream end region thereof; two or more rows of convex-shaped members in the upstream end of said enclosure extending transverse to the mixture flow from the upstream end to the downstream end regions; said convex-shaped members each including an apex connecting a pair of trailing edges; the apex of each of said convex-shaped members being pointed toward the upstream end of said enclosure, and said trailing edges of said convex-shaped members extending outwardly from said apex toward the downstream end of said enclosure; means to inject the oxidant into said upstream end region to cause an oxidant flow toward the downstream combustion end region; and means to inject said fuel into said upstream end region for mixing with said oxidant flow; said convex-shaped members being interposed in, and extending transverse to, the path of said mixture flow; a first row of said convex-shaped members located to assist in said mixing of said fuel and said oxidant, and a second row of said convex-shaped members located to assist in separating an area of mixing from said combustion end region; wherein a first manifold extends along the apexes of one or more of said convex-shaped members to connect a first group of openings spaced along the one or more of said convex-shaped members, a first inlet adapted to be connected to a source of gas fuel to flow through said first manifold to the first group of spaced openings and a second manifold extending adjacent said first manifold to connect a second group of openings spaced along the one or more of said convex-shaped members, and a second inlet adapted to be connected to a source of liquid fuel to flow through said second manifold to the second group of spaced openings. 19. The gas turbine combustor of claim 18 wherein said first and second manifolds are on said first row of convex-shaped members. 20. The gas turbine combustor of claim 18 wherein there are at least two rows of spaced openings extending across said first manifold with one of the rows of openings located adjacent the outer surface of one of the trailing edges to inject said gas fuel to flow over said outer surface of said one of said trailing edges, and another of the rows of openings located adjacent the outer surface of the other of the trailing edges to inject said gas fuel to flow over said outer surface of said other of said trailing edges. 21. The gas turbine combustor of claim 20 wherein said first and second manifolds form a tube of a substantially circular cross section having a longitudinal wall dividing the tube into two manifolds of substantially semi-circular cross section. 22. The gas turbine combustor of claim 18 wherein said first manifold is positioned upstream from said second manifold. 23. The gas turbine combustor of claim 22 wherein said second group of spaced openings are positioned along the apexes between the trailing edges of the one or more convex-shaped members on which they are positioned to inject liquid fuel into the region within and between those trailing edges. 24. The gas turbine combustor of claim 23 wherein said first group of spaced openings are positioned along the apexes on either side of the trailing edges of the one or more convex-shaped members to inject gas fuel so as to flow over those trailing edges. 25. The gas turbine combustor of claim 1 wherein said first row of convex-shaped members is positioned upstream from said second row of convex-shaped members, said first row of convex-shaped members including first spaced openings positioned adjacent the apex of at least some of said convex-shaped members of the first row, said first openings being adapted to be connected to a source of gas fuel, said second row of convex-shaped members including second spaced openings which are positioned adjacent the trailing edges of said second row of convex-shaped members and are adapted to be connected to a source of liquid fuel. 26. In a gas turbine combustor for mixing and combusting fuel and an oxidant comprising: a combustor enclosure having an upstream mixing region adjacent one end region thereof, and a downstream combustion zone adjacent a remote end region thereof; means for introducing an oxidant under pressure to said upstream mixing region to establish an oxidant flow toward said downstream combustion zone; and means for injecting a fuel in the upstream mixing region between said oxidant introducing means and said combustion zone; said fuel injecting means including an upstream array of convex-shaped members and a downstream array of convex-shaped members extending substantially across said enclosure in planes transverse to said flow; said convex-shaped members each including an apex connecting a pair of trailing edges, with the apexes of said convex-shaped members pointing toward the upstream end of said enclosure, and with the trailing edges of said convex-shaped members extending outward from said apexes toward said combustion zone; the apexes of at least some of the downstream array of convex-shaped members being located behind said upstream array of convex-shaped members and pointed toward and proximate to spaces between adjacent trailing edges of adjacent convex-shaped members in said upstream array; said fuel injecting means further including openings spaced along one or more of said convex-shaped members in a direction transverse to said flow; whereby said upstream and downstream arrays of convex-shaped members are positioned to provide flow disturbance and prevent flame propagation to said mixing region from said combustion zone. 27. The gas turbine combustor of claim 26 wherein one or more fuel nozzles upstream from said convex-shaped members premix fuel with said oxidant flow, said fuel injecting means further comprising spaced openings in said one or more convex-shaped members in said upstream array and in said one or more convex-shaped members in said downstream array, to inject additional fuel to flow over the outside of the trailing edges of those convex-shaped members to mix with the premixed fuel. 28. The gas turbine combustor of claim 26 wherein at least one of said arrays of convex-shaped members is annular in shape and positioned about the axis of the combustor. 29. The gas turbine combustor of claim 28 wherein a plurality of said convex-shaped members are annular in shape and positioned about said axis of the combustor. 30. The gas turbine combustor of claim 26 wherein said fuel is gas fuel connected through a first manifold in some of said convex-shaped members in said upstream array for injection through first spaced openings into said oxidant flow in the region of said apexes. 31. The gas turbine combustor of claim 30 wherein liquid fuel is connected through a second manifold in some of said convex-shaped members in said downstream array for injection through second spaced openings into said oxidant flow in the region of the apexes of said downstream convex-shaped members. 32. The gas turbine combustor of claim 26 wherein said trailing edges of said convex-shaped members are at an angle to the axial flow of said fuel and oxidant, with the angle between the trailing edges of said downstream array of convex-shaped members being less than the angle between the trailing edges of said upstream array of convex-shaped members. 33. The gas turbine combustor of claim 32 wherein at least some of the fuel can be injected into said flow through openings in at least some of said convex-shaped members of said upstream array. 34. The gas turbine combustor of claim 26 wherein at least one of said arrays is canted with portions remote from the axis of said combustor being further downstream than portions closer to said axis. 35. The gas turbine combustor of claim 34 wherein both of said upstream and downstream arrays are canted. 36. The gas turbine combustor of claim 26 wherein said arrays of convex-shaped members include both annular and radial members positioned about the axis of the combustor. 37. The gas turbine combustor of claim 36 wherein said downstream array of convex-shaped members are V-shaped in cross section. 38. The gas turbine combustor of claim 37 wherein said upstream array of convex-shaped members are V-shaped in cross section. 39. The gas turbine combustor of claim 26 wherein the spaced openings in one or more of said convex-shaped members in said upstream array are adapted to be connected to a source of gas fuel, and the spaced openings in one or more of said convex-shaped members in said downstream array are adapted to be connected to a source of liquid fuel. 40. The gas turbine combustor of claim 39 wherein said one or more convex-shaped members in said upstream array connect said gas fuel for injection through said spaced openings in said upstream array to flow over the outside of the trailing edges of said members in said upstream array, and said one or more convex members in said downstream array connect said liquid fuel for injection through said spaced openings in said downstream array to flow into the region within and between the trailing edges of said members in said downstream array. 41. The gas turbine combustor of claim 40 wherein said upstream array of convex-shaped members and said downstream array of convex-shaped members are substantially parallel. 42. The gas turbine combustor of claim 26 wherein the spaced openings are located near said apexes of at least some of said convex-shaped members, and at least one fuel inlet is connected to said spaced openings for the admission of said fuel. 43. The gas turbine combustor of claim 42 further comprising a fuel nozzle to inject fuel upstream from said upstream array of convex members for premixing of fuel and oxidant. 44. The gas turbine combustor of claim 43 wherein said convex members include means to inject gas fuel into the premixed flow through first spaced openings located near the apexes of some of said convex members, and means to inject liquid fuel into said flow through second spaced openings located near the apexes of other of said convex members. 45. The gas turbine combustor of claim 44 wherein the apexes of the convex members are manifolds including at least one fuel passage to admit fuel into said manifolds, and all of said spaced openings are connected along said manifolds to inject fuel into said flow through all of said openings. 46. In a gas turbine combustor for mixing and combusting fuel and an oxidant comprising: a combustor enclosure having an upstream mixing region adjacent one end region thereof, and a downstream combustion zone adjacent a remote end region thereof; means for introducing an oxidant under pressure to said upstream mixing region to establish an oxidant flow toward said downstream combustion zone; and means for injecting a fuel in the upstream mixing region between said oxidant introducing means and said combustion zone; said fuel injecting means including an upstream array and a downstream array of convex members extending substantially across said enclosure in planes transverse to said flow; said convex members each including an apex connecting a pair of trailing edges, with the apexes of said convex members pointing toward the upstream end of said enclosure, and with the trailing edges of said convex members extending outward from said apexes toward said combustion zone; the apexes of at least some of the downstream array of convex members being pointed toward and proximate to spaces between adjacent trailing edges of adjacent convex members in said upstream array; said fuel injecting means further including openings spaced along one or more of said convex members in a direction transverse to said flow; whereby said arrays of convex members are positioned to provide flow disturbance and prevent flame propagation to said mixing region from said combustion zone; and wherein a first manifold extends along the apexes of one or more of said convex members to connect a first manifold with a first fuel inlet adapted to be connected to a source of gas fuel which flows through said first manifold to the first group of spaced openings, and a second manifold extending adjacent said first manifold to connect a second group of openings spaced along said second manifold with a second fuel inlet adapted to be connected to a source of liquid fuel. 47. The gas turbine combustor of claim 46 wherein said first and second manifolds are on said upstream array of convex members. 48. The gas turbine combustor of claim 47 wherein said first manifold is positioned upstream from said second manifold. 49. The gas turbine combustor of claim 48 wherein said second group of spaced openings along said second manifold are between the trailing edges of the one or more convex members on which they are positioned to inject liquid fuel into the region within, and between, those trailing edges. 50. The gas turbine combustor of claim 49 wherein said first group of spaced openings along said first manifold lie to the outside of the trailing edges of the one or more convex members to inject gas fuel so as to flow over those trailing edges. 51. The gas turbine combustor of claim 50 wherein there are at least two rows of spaced openings extending across said first manifold, with one of the rows of openings located adjacent the outside surface of one of the trailing edges to inject the gas fuel to flow over the outside surface of said one of the trailing edges, and another of the rows of openings located adjacent the outside surface of the other of the trailing edges to inject the gas fuel to flow over the outside surface of said other of said trailing edges. 52. The gas turbine combustor of claim 51 wherein said first and second manifolds form a tube having a longitudinal wall extending transverse to said flow, and said tube is divided into two manifolds. | F23R3/20 | F23R3/36 | F23R3/34 | NA | NA | NA | NA | NA | NA | NA | NA | NA | NA | NA | NA | NA | NA | NA
US5199265 | Two stage (premixed/diffusion) gas only secondary fuel nozzle | A secondary nozzle for a gas turbine includes an elongated, tubular nozzle body having an inlet end and an outlet end; a tubular core assembly having an outer diameter less than an interior diameter of the tubular nozzle body to thereby define a diffusion fuel passage between the core assembly and the tubular nozzle body extending to the outlet end, and a premix fuel passage through the core assembly extending to a pilot orifice at the outlet end; an air passage located along at least a portion of the tubular nozzle body and located radially between the diffusion and premix fuel passages; and, a plurality of gas injectors extending radially out of the elongated tubular nozzle body from the premix fuel passage. | 1991 | GENERAL ELECTRIC | BORKOWICZ, RICHARD J. | 1 | NIXON & VANDERHYE | BERTSCH, RICHARD A. | THORPE, TIMOTHY S. | 12 | 15 | What is claimed is: 1. A secondary nozzle for a gas turbine which includes primary and secondary combustion zones, the secondary nozzle comprising: an elongated, tubular nozzle body having an inlet end and an outlet end; a tubular core assembly having an outer diameter less than an interior diameter of said tubular nozzle body to thereby define a first axial fuel passage between said core assembly and said tubular nozzle body extending to at least one discharge orifice at said outlet end, and a second axial fuel passage through said core assembly extending to a pilot orifice at said outlet end; an air passage located along at least a portion of said tubular nozzle body and located radially between said first and second fuel passages; and, a plurality of gas injectors extending radially out of said elongated tubular nozzle body from said second fuel passage, upstream of said outlet ends. 2. The secondary nozzle of claim 1 wherein said first and second fuel passages are supplied by first and second fuel supply sources, respectively. 3. The secondary nozzle of claim 1 and including a plurality of radial air inlets to said air passage located rearward of said gas injectors. 4. The secondary nozzle of claim 1 wherein said first fuel passage terminates at a plurality of discharge holes at said outlet end, radially outwardly of a center axis of said tubular nozzle body. 5. The secondary nozzle of claim 1 wherein said air passage terminates at a plurality of swirler discharge slots, radially outwardly of a center axis of said tubular nozzle body. 6. The secondary nozzle of claim 1 wherein said pilot orifice is located on a center axis of said tubular nozzle body. 7. In a gas turbine combustor provided with a plurality of primary fuel nozzles arranged in an annular array, and a secondary nozzle located within a centerbody of the combustor, said secondary nozzle extending to a combustor throat portion located axially between primary and secondary combustion zones, the improvement wherein said secondary nozzle comprises an elongated, tubular nozzle body having an inlet end and an outlet end; a tubular core assembly having an outer diameter less than an interior diameter of said tubular nozzle body to thereby define a diffusion fuel passage between said core assembly and said tubular nozzle body extending to at least one discharge orifice at said outlet end, and a premix fuel passage through said core assembly extending to a pilot orifice at said outlet end; an air passage located along at least a portion of said tubular nozzle body and located radially between said diffusion and premix fuel passages; and, a plurality of gas injectors extending radially out of said elongated tubular nozzle body from said premix fuel passage, upstream of said outlet end. 8. The secondary nozzle of claim 7 wherein said fuel diffusion and premix passages are supplied by first and second fuel supply sources, respectively. 9. The secondary nozzle of claim 7 and including a plurality of radial air inlets to said air passage located rearward of said gas injectors. 10. The secondary nozzle of claim 7 wherein said diffusion fuel passage terminates at a plurality of discharge holes at said outlet end, radially outwardly of a center axis of said tubular nozzle body. 11. The secondary nozzle of claim 10 wherein said air passage terminates at a plurality of swirler discharge slots, radially inwardly of said plurality of diffusion fuel discharge holes and radially outwardly of said center axis. 12. The secondary nozzle of claim 11 wherein said premix fuel passage terminates at a discharge orifice located on said center axis. 13. The secondary nozzle of claim 7 wherein said air passage comprises a first portion including a plurality of annularly arranged passages, and a second portion including a single annular space surrounding said pilot portion. | F23D14/00 | F23R3/34 | F23R3/28 | NA | NA | NA | NA | NA | NA | NA | NA | NA | NA | NA | NA | NA | NA | NA
US5193346 | Premixed secondary fuel nozzle with integral swirler | A dual mode, dual stage low NOx combustor, includes a primary combustion chamber and a secondary combustion chamber separated by a throat region of reduced diameter. Fuel is input into the primary combustors by an annular array of diffusion type nozzles whereas in accordance with the invention, fuel is input into the secondary combustor by a central combination premix and diffusion nozzle. A premix swirler annulus is located upstream of a plurality of fuel distribution tubes of the combined premix and diffusion nozzle. | 1992 | GENERAL ELECTRIC | KUWATA, MASAYOSHI ¦ MELE, CHERYL ¦ BORKOWICZ, RICHARD J. | 3 | NIXON & VANDERHYE | BERTSCH, RICHARD A. | THORPE, TIMOTHY S. | 7 | 8 | What is claimed is: 1. A diffusion piloted premix nozzle comprising: a sleeve; a diffusion pilot within said sleeve and including a fuel delivery pipe having an inlet end and a discharge end, and an air delivery pipe; said fuel delivery pipe further including a plurality of fuel distribution tubes; a premix chamber surrounding the diffusion pilot and including an inlet end and a discharge end, the fuel distribution tubes extending into the premix chamber; and a premix air swirler mounted in said premix chamber upstream of said fuel distribution tubes, and surrounding said fuel delivery pipe and said air delivery pipe, wherein said air swirler is adapted to receive and swirl air in said sleeve external of said diffusion pilot. 2. The nozzle of claim 1 wherein said delivery pipe includes an axial portion having an inlet end and an outlet end, said plurality of fuel distribution tubes extending radially away from said axial portion. 3. The nozzle of claim 2 wherein the air delivery pipe extends substantially coaxially, and in surrounding relation to at least a portion of said fuel delivery pipe. 4. The nozzle of claim 2 wherein said radial fuel distribution tubes are located toward said inlet end of said premix chamber. 5. The nozzle of claim 2 wherein said fuel distribution tubes each have a plurality of fuel discharge orifices therein for discharging fuel toward said discharge end of said diffusion pilot. 6. The nozzle of claim 1 and including a venturi located adjacent the discharge end of the diffusion pilot. 7. A diffusion piloted premix nozzle comprising: a sleeve; a diffusion pilot within said sleeve and comprising a first axial fuel delivery pipe having an inlet end and a discharge end; an second axial air delivery pipe coaxial with the first axial fuel delivery pipe and surrounding the first axial fuel delivery pipe; and, a first swirler annulus disposed at the discharge end of the first axial fuel delivery pipe between the first axial fuel delivery pipe and the surrounding second axial air delivery pipe; the first axial fuel delivery pipe further including a plurality of radial fuel distribution tubes extending outwardly from the first axial fuel delivery pipe and located toward the inlet end of the first axial fuel delivery pipe, the radial fuel distribution tubes extending beyond the circumference of the second axial air delivery pipe; and a second swirler annular upstream of said radial fuel distribution tubes, and mounted radially between said air delivery pipe and said sleeve, said swirler annulus adapted to receive air within said sleeve and external of said diffusion pilot. 8. A diffusion piloted premix nozzle according to claim 7 and further including: a premix chamber surrounding the diffusion pilot and including an inlet end and a discharge end, the radial fuel distribution tubes extending into the premix chamber; at least one fuel discharge hole in at least one radial fuel distribution tube, the fuel discharge hole directed toward the discharge end of the premix chamber. 9. A diffusion piloted premix nozzle according to claim 7, wherein said inlet of said second ar delivery pipe lies intermediate said inlet of the fuel delivery pipe and said plurality of radial fuel distribution tubes. 10. A diffusion piloted premix nozzle according to claim 7 wherein said second swirler annulus is integral with said nozzle. 11. A diffusion piloted premix nozzle comprising: a diffusion pilot comprising a first axial fuel delivery pipe having an inlet end and a discharge end; a second axial air delivery pipe coaxial with the first axial fuel delivery pipe and surrounding the first axial fuel delivery pipe, said air delivery pipe having a discharge end substantially adjacent said fuel delivery pipe discharge end; and, a first swirler annulus disposed between the discharge ends of the first axial fuel delivery pipe and the surrounding second axial air delivery pipe; the first axial fuel delivery pipe further including a plurality of radial fuel distribution tubes extending outwardly from the first axial fuel delivery pipe and located toward the inlet end of the first axial fuel delivery pipe, the radial fuel distribution tubes extending beyond the circumference of the second axial air delivery pipe; said second axial air delivery pipe having an air inlet end upstream of said radial fuel distribution tubes; a premix chamber surrounding the diffusion pilot and including an inlet end and a discharge end, the radial fuel distribution tubes extending into the premix chamber; at least one fuel discharge hole in at least one radial fuel distribution tube, the fuel discharge hole directed toward the discharge end of the premix chamber; and, a second swirler annulus at the inlet end of the premix chamber between the second axial air delivery pipe and a sleeve the surrounding premix chamber, and upstream of the radial fuel distribution tubes. 12. A diffusion piloted premix nozzle comprising: a diffusion pilot comprising a first axial fuel delivery pipe having an inlet end and a discharge end; a second axial air delivery pipe coaxial with the first axial fuel delivery pipe and surrounding the first axial fuel delivery pipe; and, a first swirler annulus disposed at the discharge end of the first axial fuel delivery pipe between the first axial fuel delivery pipe and the surrounding second axial air delivery pipe; the first axial fuel delivery pipe further including a plurality of radial fuel distribution tubes extending outwardly from the first axial fuel delivery pipe and located toward the inlet end of the first axial fuel delivery pipe, the radial fuel distribution tubes extending beyond the circumference of the second axial air delivery pipe; said second axial air delivery pipe having an air inlet end upstream of said radial fuel distribution tubes; wherein said inlet of said second air delivery pipe lies intermediate said inlet of the fuel delivery pipe and said plurality of radial fuel distribution tubes; and a second swirler annulus at the inlet end of the premix chamber between the second axial air delivery pipe and the surrounding premix chamber, and upstream of the radial fuel distribution tubes, such that said second swirler annulus remains under all operating conditions out of direct contact with flame. 13. A diffusion piloted premix nozzle according to claim 12 and further including: a premix chamber surrounding the diffusion pilot and including an inlet end and a discharge end, the radial fuel distribution tubes extending into the premix chamber; at least one fuel discharge hole in each of said plurality of radial fuel distribution tubes, said at least one fuel discharge hole directed toward the discharge end of the premix chamber. 14. A diffusion piloted premix nozzle according to claim 12, and including a venturi located adjacent the discharge end of the fuel delivery pipe. 15. A diffusion piloted premix nozzle according to claim 12 wherein said second swirler annulus is integral with said nozzle. | F23D11/005 | F23R3/346 | F23R3/286 | F23D2900/00008 | NA | NA | NA | NA | NA | NA | NA | NA | NA | NA | NA | NA | NA | NA
US5165241 | Air fuel mixer for gas turbine combustor | A mixer having a mixing duct, a set of inner and outer counter-rotating swirlers at the upstream end of the mixing duct, and a fuel nozzle located axially along and forming a center-body of the mixing duct is provided, wherein high pressure air from a compressor is injected into the mixing duct through the swirlers to form an intense shear region and fuel is injected into the mixing duct from the fuel nozzle so that the high pressure air and the fuel is uniformly mixed therein so as to produce minimal formation of pollutants when the fuel/air mixture is exhausted out the downstream end of said mixing duct into the combustor and ignited. | 1991 | GENERAL ELECTRIC | JOSHI, NARENDRA D. ¦ EKSTEDT, EDWARD E. | 2 | DAVIDSON, JAMES P. SQUILLARO, JEROME C. | BERTSCH, RICHARD A. | RICHMAN, HOWARD R. | 15 | 23 | I claim: 1. An apparatus for premixing fuel and air prior to combustion in a gas turbine engine, comprising: (a) a linear mixing duct having a circular cross-section; (b) a set of inner and outer annular counter-rotating swirlers adjacent the upstream end of said mixing duct; (c) a hub separating said inner and outer annular swirlers to allow independent rotation thereof, said hub extending only the length of said swirlers; and (d) a fuel nozzle located axially along and forming a centerbody substantially the full length of said mixing duct, said fuel nozzle having a plurality of orifices therein located immediately downstream of said inner and outer annular swirlers to inject fuel into said mixing duct; wherein high pressure air from a compressor is injected into said mixing duct through said swirlers to form an intense shear region and fuel is injected into said mixing duct from said fuel nozzle, said mixing duct having a length so that the high pressure air and the fuel is uniformly mixed therein so as to product minimal formation of pollutants when the fuel/air mixture is exhausted out the downstream end of said mixing duct into the combustor and ignited. 2. The apparatus of claim 1, wherein a lean premixture of air and fuel is provided at an exit plane of said mixing duct. 3. The apparatus of claim 1, wherein said swirlers are axial. 4. The apparatus of claim 1, wherein at least one of said swirlers is radial. 5. The apparatus of claim 1, wherein said fuel nozzle injects fuel substantially perpendicular to said mixing duct. 6. The apparatus of claim 1, wherein significant swirl is imparted to the fuel/air mixture so as to result in an adverse pressure gradient in a primary combustion region of the combustor, whereby a hot recirculation zone is established and enhanced in said primary combustion region. 7. The apparatus of claim 1, wherein said mixing duct converges substantially uniformly as it extends from its upstream end to its downstream end. 8. The apparatus of claim 6, wherein said mixing duct is sized to be just long enough for mixing to be completed in said duct without the swirl provided by said swirlers having dissipated to a degree where the swirl does not support a recirculation zone in the primary combustion region. 9. The apparatus of claim 1, wherein said fuel nozzle converges substantially uniformly as it extends from its upstream end to its downstream end. 10. The apparatus of claim 6, wherein the downstream end of said mixing duct is flared outwards to enable the swirled fuel/air mixture to turn radially out and establish the adverse pressure gradient in the primary combustion region to establish and enhance said recirculation zone. 11. The apparatus of claim 1, wherein said fuel nozzle injects fuel substantially perpendicular to air flow in said mixing duct. 12. The apparatus of claim 1, wherein said inner and outer annular swirlers are positioned in the same radial plane. 13. The apparatus of claim 1, wherein both said inner and outer annular swirlers are positioned within said mixing duct. 14. The apparatus of claim 1, wherein the ratio of the radius of said fuel nozzle to the radius of said mixing duct is in the range of 1:3-1:4. 15. An apparatus for premixing fuel and air prior to combustion in a gas turbine engine, comprising: (a) a mixing duct which converges substantially uniformly as it extends from its upstream end to its downstream end; (b) means for providing an intense shear region in said mixing duct; and (c) means for injecting fuel into said mixing duct in a direction substantially perpendicular to said mixing duct, said fuel injecting means forming a centerbody which extends the full length of said mixing duct; wherein high pressure air from a compressor is injected into said mixing duct having a length where it is uniformly mixed with fuel in the intense shear region so as to produce minimal formation of pollutants when the fuel/air mixture is exhausted out the downstream end of said mixing duct into the combustor and ignited. | F23R3/14 | F23R3/286 | Y02T50/675 | NA | NA | NA | NA | NA | NA | NA | NA | NA | NA | NA | NA | NA | NA | NA
US5154059 | Combustion chamber of a gas turbine | In a combustion chamber (A) of the form of an annular combustion chamber, a row of large and small premixed burners (B, C) are arranged along the annular front wall (10). The large premixed burners (B), which are the main burners of the combustion chamber (A), and the small premixed burners (C), which are the pilot burners of the combustion chamber (A), follow each other alternately and regularly along the front wall (10) where they also emerge into the combustion space of the combustion chamber (A). A plurality of air nozzles (D), whose injection is directed into the combustion space of the combustion chamber (A), are placed between the large premixed burners (B) and the small premixed burners (C). | 1992 | ABB GROUP | KELLER, JAKOB | 1 | BURNS,DOANE,SWECKER & MATHIS | CASAREGOLA, LOUIS J. | THORPE, TIMOTHY S. | 3 | 4 | What is claimed as new and desired to be secured by Letters Patent of the United Sates is: 1. A combustion chamber of a gas turbine having a plurality of burners disposed on an inflow side of said chamber, each of said burners having at least one fuel feed, each of said burners being pre-mix burners and having an exhaust region where an exhaust gas vortex center is generated, said burners being disposed circumferentially side by side to one another in a manner such that said exhaust gas vortex center for each burner circulates in the same direction, said burners being disposed on an inlet wall of said combustion chamber such that said exhaust region of each of said burners terminates in a common plane, each of said burners being sized to provide a predetermined flow rate of a combustion air stream and positioned such that a small pre-mix burner is always disposed between two large pre-mix burners, said chamber further including nozzle means disposed in said chamber inlet wall for providing an additional air stream to provide stabilization of the exhaust vortex center of each burner, said nozzle means being disposed between each of said pre-mix burners and extending into said combustion chamber. 2. A combustion chamber as claimed in claim 10, wherein the large premix burners and the small premix burners are oriented such that the exhaust vortex center from each burner swirls in a same swirl direction. 3. Combustion chamber as claimed in claim 1, wherein the large premix burners are the main burners and the small premix burners are the pilot burners of the combustion chamber. 4. A combustion chamber as claimed in claim 1, wherein said air nozzle means inject air into a combustion space of the combustion chamber downstream of said common plane of said premix burners. 5. A combustion chamber as claimed in claim 1, wherein each premix burner includes at least two hollow conical bodies positioned on one another with increasing cone inclination in the flow direction, a centerline of each partial conical bodies extending offset to one another in a longitudinal direction, at least one fuel nozzle being placed at an inlet flow end in a hollow cone-shaped internal space formed by the partial conical bodies, a fuel spray inlet of said fuel nozzle being located between the mutually offset center lines of the partial conical bodies, the mutual offset of the center lines being a measure of the size of tangential air inlet slots disposed between the partial conical bodies. 6. A combustion chamber as claimed in claim 5, wherein the fuel nozzle can be operated with a liquid fuel. 7. A combustion chamber as claimed in claim 5, wherein further fuel nozzles are disposed in a region of the tangential inlet slots. 8. A combustion chamber as claimed in claim 7, wherein said further fuel nozzles can be operated with a gaseous fuel. 9. A combustion chamber as claimed in claim 1, wherein the combustion chamber is an annular combustion chamber having an annular front wall wherein the large premixed burners, the small premixed burners and the air nozzles emerge. 10. A combustion chamber of a gas turbine comprising: an annular inlet flow end; a plurality of premix burners positioned adjacent each other around a circumference of said inlet flow end, each of said burners having an exhaust region where an exhaust vortex center is generated; said plurality of premix burners including large premix burners and small premix burners according to an amount of air directed through each of said burners; said plurality of premix burners being positioned such that said exhaust vortex center of each burner circulates in the same direction; each of said small premix burners being positioned between two of said large premix burners; each of said large and small premix burners being disposed on an inlet wall of said annular inlet flow each such that said exhaust region of each of said large and small premix burners terminates in a common plane; nozzle means for providing an air flow to a combustion space so as to stabilize the exhaust vortex center of each burner, said nozzle means be disposed between each of said plurality of premix burners; each of said premix burners including at least two hollow part conical bodies positioned together to form a burner interior that has a cone inclination increasing in a flow direction, said bodies positioned together such that the center longitudinal axes of said bodies are offset from each other; each of said premix burners having tangential air inlet slots for introducing combustion air into the interior of said burner body, said air inlet slots extending substantially the length of said burner body; a nozzle for supplying a conical column of fuel within said burner body substantially along the length of said burner body, said nozzle having means for injecting fuel disposed at a location between said offset longitudinal axes of said part conical bodies. | F23D11/402 | F23D17/002 | F23R3/50 | F23R3/12 | F23R3/30 | F23R3/34 | F23R3/10 | F23C2900/07002 | NA | NA | NA | NA | NA | NA | NA | NA | NA | NA
US5101634 | Fuel injector for a turbine engine | Manifold head effects at low fuel flows in a fuel injected air breathing turbine are minimized by utilizing fuel injectors having fuel injecting tubes (66) with open ends (70) for fuel injection and provided with elongated capillary tubes (88) upstream thereof and connected to receive fuel from a fuel manifold (48) while uniform, relatively low velocity fuel exit flow from the ends (70) the injecting tubes (66) is achieved through the use of internal impingement surfaces (96, 102, 106, 110, 124). | 1991 | SUNDSTRAND CORPORATION | BATAKIS, ANTHONY ¦ SHEKLETON, JACK R. | 2 | WOOD,PHILLIPS,MASON,RECKTENWALD & VANSANTEN | BERTSCH, RICHARD A. | THORPE, TIMOTHY S. | 0 | 1 | What is claimed is: 1. An air breathing turbine comprising: a rotary compressor; a turbine wheel coupled to said compressor; a combustor between said compressor and said turbine wheel for receiving compressed air from said compressor and combustion fuel therewith to provide combustion gas to said turbine to drive the same; a plurality of angularly spaced fuel injectors each having an injector opening within said combustor; and a fuel manifold extending about said combustor and in fluid communication with each of said injectors for delivering fuel thereto; each said injector, upstream of said injector opening and downstream of said manifold including an elongated flow path of capillary cross section followed by an impingement structure in said flow path; each said injector including a conduit, said capillary tube entering said conduit at a location upstream of said injector opening, said conduit and said capillary tube being sealed to each other at said location, said impingement structure being located within said conduit. 2. The air breathing turbine of claim 1 wherein said elongated flow path is defined by a capillary tube. 3. The air breathing turbine of claim 1 wherein said capillary tube has a closed downstream end defining said impingement surface and a side opening directed toward an interior wall of said conduit to direct fuel thereat upstream of said injector opening. 4. The air breathing turbine of claim 3 wherein said closed end is defined by a crimp in said capillary tube. 5. The air breathing turbine of claim 1 wherein said impingement structure comprises a surface oriented across said conduit downstream of said capillary tube and in alignment therewith. 6. The air breathing turbine of claim 5 wherein said surface is defined by a pin extending across said conduit. 7. The air breathing turbine of claim 5 wherein said surface is defined by a flow diffuser within said conduit. 8. The air breathing turbine of claim 5 wherein said surface is defined by a bluff centerbody within said conduit. 9. The air breathing turbine of claim 8 wherein said bluff centerbody is located within said conduit by angularly spaced struts. 10. The air breathing turbine of claim 5 wherein said surface is defined by an impingement plate adjacent said capillary tube and at an acute angle thereto. 11. An air breathing turbine comprising: a rotary compressor; a turbine wheel coupled to said compressor; a combustor between said compressor and said turbine wheel for receiving compressed air from said compressor and combusting fuel therewith to provide combustion gas to said turbine to drive the same; a plurality of fuel injecting tubes having angularly spaced, open ends within said combustor, said open ends defining fuel injecting openings, and elongated capillary tubes within each tube through which all fuel must pass prior to reaching the corresponding one of said opening, said capillary tubes serving to minimize non uniform fuel injection at low fuel flows as a result of the effects of manifold head while allowing injection at high fuel flows without undesirable high pressure drops, said elongated capillary tubes entering said fuel injector tubes at a location upstream of said open ends, said elongated capillary tubes and said fuel injector tubes being sealed to each other at said locations; means in each said injection tube upstream of the corresponding open end of abruptly changing the direction of fuel flow through the corresponding capillary tube to provide a uniform, relatively low velocity exit fuel flow form said corresponding open end; and a fuel manifold in fluid communication with each of said fuel injecting tubes upstream of said capillary tubes and for delivering fuel thereto. 12. The air breathing turbine of claim 11 wherein said abrupt changing means is an impingement surface within each said injecting tube. 13. For use in air breathing turbine including: a rotary compressor; a turbine wheel coupled to said compressor; a combustor between said compressor and said turbine wheel for receiving compressed air from said compressor and combustion fuel therewith to provide combustion gas to said turbine to drive the same; and a plurality of angularly spaced fuel injecting nozzles for said combustor and connected by a fuel manifold, a fuel injector comprising: a fuel injecting tube having an open end adapted to be located in a combustor; means for conveying fuel to the interior of said fuel injecting tube upstream of said open end comprising an elongated capillary passage adapted to connect to receive fuel from a fuel manifold, said fuel conveying means entering said fuel injector tube at a location upstream of said open end, said fuel conveying means and said fuel injecting tube being sealed to each other at said location; and means in said fuel injecting tube and aligned with said capillary passage between said capillary passage and said open end for abruptly directing fuel against the interior of said injecting tube. 14. The fuel injector of claim 13 wherein said capillary passage is defined by a capillary tube within said fuel injecting tube. 15. The fuel injector of claim 14 wherein said capillary tube has a closed downstream end and a side opening adjacent thereto to define said abrupt directing means. 16. The fuel injector of claim 15 wherein said closed downstream end is defined by a crimp in said capillary tube. 17. For use in an air breathing turbine including: a rotary compressor; a turbine wheel coupled to said compressor; a combustor between said compressor and said turbine wheel for receiving compressed air from said compressor and combustion fuel therewith to provide combustion gas to said turbine to drive the same; and a plurality of angularly spaced fuel injecting nozzles for said combustor and connected by a fuel manifold, a fuel injector comprising: a fuel injecting tube having an open end adapted to be located in a combustor and an opposite, closed end remote from the combustor; means for conveying fuel to the interior of said fuel injecting tube upstream of said open end comprising an elongated capillary passage adapted to connect to receive fuel from a fuel manifold, said fuel conveying means entering said fuel injector tube at a location upstream of said open end, said fuel conveying means and said fuel injecting tube being sealed to each other at said location; and means in said fuel injecting tube and aligned with said capillary passage between said capillary passage and said open end for abruptly directing fuel against the interior of said injecting tube. | F23R3/28 | NA | NA | NA | NA | NA | NA | NA | NA | NA | NA | NA | NA | NA | NA | NA | NA | NA
US5097657 | Method of fabricating a fuel injector | The problems of carbon build-up, poor fuel atomization, and fuel leakage in fuel injectors for turbine engines may be avoided if the fuel injector is fabricated by a method including the steps of: (a) providing a barrel (26) having an outlet end (44) adapted to be disposed in a turbine engine combustor (10), an inlet (46) adapted to be in fluid communication with the compressor of a turbine engine, an internal passage (40) extending between the inlet (46) and the outlet end (44) and a constriction (48) in the internal passage (40) between the inlet (46) and the outlet end (44) to define at least a partial venturi, (b) disposing a fuel tube (52) having a fuel injection end (54) within the internal passage (44), and (c) locating the fuel injector end (54) with respect to the constriction (48) at a position such that maximum fuel suction pressure is attained with a minimum reduction in air mass flow rate during operation of the injector. | 1989 | SUNDSTRAND CORPORATION | SHEKLETON, JACK R. ¦ SACHRISON, STEVEN A. | 2 | WOOD,PHILLIPS,MASON,RECKTENWALD & VANSANTEN | BERTSCH, RICHARD A. | THORPE, TIMOTHY S. | 0 | 0 | We claim: 1. A method of fabricating a fuel injector for use in a turbine engine and including the steps of: (a) providing a barrel having an outlet end adapted to be disposed in a turbine engine combustor, an air inlet adapted to be in fluid communication with the compressor of a turbine engine, an internal passage extending between said inlet and said outlet end and a constriction in said internal passage between said inlet and said outlet end to define at least a partial venturi; (b) disposing a fuel tube having a fuel injection and within said internal passage; and (c) locating said fuel injection end with respect to said constriction at a position such that maximum fuel suction pressure with minimum reduction in air mass flow rate is obtained during operation of said injector by steps including flowing air through the internal passage and measuring suction pressure on said tube. 2. The method of claim 1 wherein step (c) includes or is followed by the step of locating said fuel injection end slightly away from a theoretically optimal position in the direction away from said constriction to assure minimum impediment to the mass flow of air through said internal passage. 3. The method of claim 1 including the step of chamferring said fuel injection end. 4. The method of claim 1 including the step of forming said fuel injection end as a blunt end. 5. A method of fabricating a fuel injector for use in a turbine engine and including the steps of (a) providing a barrel having an outlet end adapted to be disposed in a turbine engine combustor, an air inlet adapted to be in fluid communication with the compressor of a turbine engine, an internal passage extending between said inlet and said outlet end and a constriction in said internal passage between said inlet and said outlet end to define at least a partial venturi; (b) disposing a fuel tube having a fuel injection end within said internal passage; and (c) locating said fuel injection end with respect to said constriction at a position such that air velocity at said fuel injection end is maximized or slightly away from said position on the side of said position remote from said constriction, including flowing air through said passage and measuring the pressure drop across said passage. 6. The method of claim 1 wherein said constriction is defined by a converging section of said internal passage. 7. The method of claim 5 wherein said constriction is defined by a converging section of said internal passage followed by a diverging section of said passage which extends to said outlet end. 8. A fuel injector for a turbine engine comprising: an atomizer fitting including a venturi having a longitudinal axis and opening to the exterior of the fitting at opposite ends thereof, one of said ends being adapted to be disposed within a combustor, the other end being adapted to be located between a wall of the combustor and a combustor case; a cavity in said atomizer fitting located to one side of said venturi; an outlet form said cavity spaced from and generally parallel to said venturi and adjacent said other end thereof; an inlet to said cavity and adapted to be located between the combustor wall and a combustor case; an O-ring receiving groove associated with said inlet; an O-ring in said groove; a fuel tube adapted to extend thru the combustion case and into said inlet in sealed relation to said O-ring; and a U-shaped tube having one end in said outlet and another end within said venturi, said another end being so located within said venturi that fuel suction pressure will be substantially at a maximum while any reduction in air mass flow rate thru said venturi will be minimal, said U-shaped tube having parallel legs with one of said legs terminating in said one end and the other of said legs terminating in said other end, one of said legs being coaxial with said venturi longitudinal axis. | F23R3/28 | NA | NA | NA | NA | NA | NA | NA | NA | NA | NA | NA | NA | NA | NA | NA | NA | NA
US5063745 | Turbine engine with pin injector | Improved fuel atomization for turbine engines operating at low fuel flows and at high altitudes is accomplished in an engine 10 having an annular combustor 12 by utilizing fuel injectors 18 provided with fuel supply tubes 24 disposed within air tubes 20 wherein the fuel supply tubes 24 each have an exit orifice 26 internally of the corresponding air tube 20 and upstream of an exit orifice 22 thereof with a fuel impingement surface 28 being provided within the air tube 20 in confronting relation to the exit orifice 26 of the fuel supply tube 24 to produce a conical fuel film 36 subjected to pressurized air to enhance fuel atomization. | 1989 | SUNDSTRAND CORPORATION | SHEKLETON, JACK R. ¦ SACHRISON, STEVEN A. ¦ SLEDD, MICHAEL W. | 3 | WOOD,PHILLIPS,MASON,RECKTENWALD & VANSANTEN | CASAREGOLA, LOUIS J. | THORPE, TIMOTHY S. | 0 | 1 | We claim: 1. A fuel injector spray nozzle for a combustor, comprising: a body including an in air tube coupled to a source of air under pressure and having an exit orifice, a fuel supply tube within said air tube and coupled to a source of fuel and having an exit orifice internally of said air tube upstream of said exit orifice of said air tube, and a fuel impingement surface within said air tube in confronting relation to said exit orifice of said fuel supply tube, said exit orifice of said fuel supply tube being disposed generally concentric with said exit orifice of said air tube, said impingement surface being disposed concentric with and intermediate said exit orifices of said air tube and said fuel supply tube to intercept fuel from said exit orifice of said fuel supply tube upstream of said exit orifice of said air tube to produce a generally conical spray or film of fuel atomized by air flowing through said air tube at a point upstream of said exit orifice thereof, said exit orifice of said air tube accelerating and discharging said atomized fuel and air directly into said combustor. 2. The fuel injector spray nozzle as defined by claim 1 wherein said air tube and fuel supply tube are generally cylindrical. 3. The fuel injector spray nozzle as defined by claim 2 wherein said air tube includes a main air passageway leading to and terminating in said exit orifice of said air tube, said exit orifice of said air tube having a diameter smaller than a diameter of said main air passageway to accelerate a mixture of air and fuel as it exits from said body. 4. The fuel injector spray nozzle as defined by claim 2 wherein said fuel supply tube includes a main fuel passageway leading to and terminating in said exit orifice of said fuel supply tube, said exit orifice of said fuel supply tube having a diameter smaller than a diameter of said main fuel passageway to produce an acceleration of fuel as it exits from said fuel supply tube. 5. The fuel injector spray nozzle as defined by claim 2 wherein said fuel supply tube includes a main fuel passageway leading to and terminating in said exit orifice of said fuel supply tube, said exit orifice of said fuel supply tube having a diameter the same as a diameter of said main fuel passageway to provide for constant velocity for fuel as it passes through said fuel supply tube. 6. The fuel injector spray nozzle as defined by claim 2 wherein said impingement surface is defined by an end of a pin, said end of said pin being disposed in spaced relation to said exit orifice of said fuel supply tube, said end of said pin substantially entirely intercepting all fuel exiting from said fuel supply tube. 7. A gas turbine engine, comprising: an annular combustor defining an annular combustion space therewithin, said annular combustor including at least one igniter mounted therein, said annular combustor including fuel injection means operatively associated therewith; said fuel injection means being positioned to inject a mixture of fuel and air into said annular combustion space for ignition by said igniter therewithin, said fuel injection means comprising an air tube coupled to a source of air under pressure and having an exit orifice in communication with said annular combustion space and a fuel tube within said air tube and coupled to a source of fuel and having an exit orifice internally of said air tube upstream of said exit orifice of said air tube, said fuel injection means further including a fuel impingement surface within said air tube in confronting relation to said exit orifice of said fuel tube; and said exit orifice of said fuel tube being disposed generally concentric with said exit orifice of said air tube, said impingement surface being disposed concentric with and intermediate said exit orifices of said air tube and said fuel tube to intercept fuel from said exit orifice of said fuel supply tube upstream of said exit orifice of said air tube to produce a generally conical spray or film of fuel atomized by air flowing through said air tube at a point upstream of said exit orifice thereof, said exit orifice of said air tube accelerating and discharging said atomized fuel and air directly into said annular combustion space. 8. The gas turbine engine as defined by claim 7 wherein said air tube and fuel tube are generally cylindrical. 9. The gas turbine engine as defined by claim 8 wherein said air tube includes a main air passageway leading to and terminating in said exit orifice of said air tube, said exit orifice of said air tube having a diameter smaller than a diameter of said main air passageway to accelerate said mixture of air and fuel from said fuel injection means. 10. The gas turbine engine as defined by claim 8 wherein said fuel tube includes a main fuel passageway leading to and terminating in said exit orifice of said fuel tube, said exit orifice of said fuel tube having a diameter smaller than a diameter of said main fuel passageway to produce an acceleration of fuel form said fuel tube. 11. The gas turbine engine as defined by claim 8 wherein said fuel tube includes a main fuel passageway leading to and terminating in said exit orifice of said fuel tube, said exit orifice of said fuel tube having a diameter the same as a diameter of said main fuel passageway to provide for constant velocity for fuel passing through said fuel tube. 12. The gas turbine engine as defined by claim 8 wherein said impingement surface is defined by an end of a pin, said end of said pin being disposed in spaced relation to said exit orifice of said fuel tube, said end of said pin substantially entirely intercepting all fuel from said fuel tube. 13. The gas turbine engine as defined by claim 12 wherein said pin is supported by said air tube, at least said end of said pin being configured and having a diameter substantially the same as a diameter of said exit orifice of said fuel tube, said end of said pin producing a generally conical spray of fuel directed toward said exit orifice of said air tube. 14. A gas turbine engine, comprising: an annular combustor defining an annular combustion space therewithin, said annular combustor including at least one igniter mounted therein, said annular combustor including fuel injection means operatively associated therewith; said fuel injection means being positioned to inject a mixture of fuel and air into said annular combustion space for ignition by said igniter therewithin, said fuel injection means comprising an air tube coupled to a source of air under pressure and having an exit orifice in communication with said annular combustion space and a fuel tube within said air tube and coupled to a source of fuel and having an exit orifice internally of said air tube upstream of said exit orifice of said air tube, said fuel injection means further including a fuel impingement surface within said air tube in confronting relation to said exit orifice of said fuel tube; said air tube and fuel tube being generally cylindrical, said exit orifice of said fuel tube being disposed so as to be generally concentric with said exit orifice of said air tube, said impingement surface being disposed concentric with and intermediate said exit orifices of said air tube and said fuel tube; and said impingement surface being defined by an end of a pin, said end of said pint being disposed in spaced relation to said exit orifice of said fuel tube, said end of said pin substantially entirely intercepting all fuel from said fuel tube; said end of said pin intercepting said fuel upstream of said exit orifice of said air tube to produce a generally conical spray or film of fuel atomized by air flowing through said air tube at a point upstream of said exit orifice thereof such that said exit orifice of said air tube accelerates and discharges said atomized fuel and air directly into said combustor. 15. The gas turbine engine as defined by claim 14 wherein said air tube includes a main air passageway leading to and terminating in said exit orifice of said air tube, said exit orifice of said air tube having a diameter smaller than a diameter of said main air passageway to accelerate said mixture of air and fuel from said fuel injection means. 16. The gas turbine engine as defined by claim 14 wherein said fuel tube includes a main fuel passageway leading to and terminating in said exit orifice of said fuel tube, said exit orifice of said fuel tube having a diameter smaller than a diameter of said main fuel passageway to produce an acceleration of fuel from said fuel tube. 17. The gas turbine engine as defined by claim 14 wherein said fuel tube includes a main fuel passageway leading to and terminating in said exit orifice of said fuel tube, said exit orifice of said fuel tube having a diameter the same as a diameter of said main fuel passageway to provide for constant velocity for fuel passing through said fuel tube. 18. The gas turbine engine as defined by claim 14 wherein said pin is supported by said air tube, at least said end of said pin being configured and having a diameter substantially the same as a diameter of said exit orifice of said fuel tube, said end of said pin producing a generally conical spray of fuel directed toward said exit orifice of said air tube. | F23R3/28 | F23D11/005 | NA | NA | NA | NA | NA | NA | NA | NA | NA | NA | NA | NA | NA | NA | NA | NA
US5020329 | Fuel delivery system | An improved fuel delivery system for the combustor of a gas turbine engine is disclosed. The improvement comprises a combustor support pin, a fuel atomizer, and a tube for delivering fuel to the atomizer. The combustor support pin provides axial support for the combustor and includes a duct therethrough. The fuel delivery tube is removably located within the duct. | 1988 | GENERAL ELECTRIC | EKSTEDT, EDWARD E. ¦ TAYLOR, JACK R. | 2 | SQUILLARO, JEROME C. | CASAREGOLA, LOUIS J. | THORPE, TIMOTHY S. | 7 | 9 | What is claimed is: 1. A gas turbine engine fuel delivery system generally disposed within an annular engine casing comprising: a combustor disposed within the casing and connected to the casing by at least one combustor support pin disposed in a sliding joint in said said combustor for providing axial support for said combustor with respect to the annular engine casing, said pin including a duct therethrough; a fuel atomizer disposed within said combustor; a tube for delivering fuel to said atomizer, said tube being removably located within said duct; and wherein said atomizer includes an annular air passage defined by an annular outer wall with an inner surface and a fuel passage therethrough, a radially, with respect to said annular outer wall, tapered groove having a deep end and a shallow end and formed in and in part defined by said outer annular wall and circumferentially disposed upon said inner surface wherein said fuel passage connects said tube to said deep end of said groove. 2. A gas turbine engine fuel delivery system, as recited in claim 6, wherein said tube is tangential to said circumferentially disposed radially tapered groove. 3. A gas turbine engine fuel delivery system,, as recited in claim 1, wherein said atomizer is fixedly connected to said combustor. | F23R3/28 | NA | NA | NA | NA | NA | NA | NA | NA | NA | NA | NA | NA | NA | NA | NA | NA | NA
US5016443 | Fuel-air premixing device for a gas turbine | A fuel-air premixing device of a gas turbine has a double-cylinder structure composed of an inner cylinder and an outer cylinder defining therebetween flow passages such that a fuel is supplied into air flowing through the passages so that a pre-mixture of the fuel and air is formed and discharged. The premixing device further has a plurality of radially spaced fuel nozzles capable of supplying the fuel into the passages, and fuel supply rate regulator valves for independently controlling the rates of supply of the fuel from the radially spaced nozzles. | 1989 | HITACHI | SHIMIZU, NOBUO ¦ KURODA, MICHIO ¦ KIRIKAMI, SEIICHI ¦ SATO, ISAO ¦ ARAI, OSAMU | 5 | ANTONELLI,TERRY,STOUT & KRAUS | CASAREGOLA, LOUIS J. | THORPE, TIMOTHY S. | 6 | 16 | What is claimed is: 1. A fuel-air premixing device of a gas turbine of the type having a double-cylinder structure composed of an inner cylinder and an outer cylinder defining therebetween flow passages such that a fuel is supplied into air flowing through said passages so that a premixture of the fuel and air is formed and discharged, said premixing device comprising: a plurality of radially spaced rod-type fuel nozzles each being provided with a plurality of nozzle ports oriented in a plurality of different directions for supplying said fuel into said passages, each of said rod-type nozzles being supported by said inner cylinder and arranged along a circle; and means for independently controlling the rates of supply of the fuel from said radially spaced rod-type nozzles. 2. A fuel-air premixing device according to claim 1, further comprising at least one plate means disposed in said passages for forming a laminar air flow through the premixing device. 3. A fuel-air premixing device according to claim 1, further comprising a slidable air flow-rate control ring provided at the air inlet of said passages. | F23R3/286 | F23R3/14 | NA | NA | NA | NA | NA | NA | NA | NA | NA | NA | NA | NA | NA | NA | NA | NA
US4982570 | Premixed pilot nozzle for dry low Nox combustor | A dual mode, dual stage low NOx combustor, includes a primary combustion chamber and a secondary combustion chamber separated by a throat region of reduced diameter. Fuel is input into the primary combustors by an annular array of diffusion type nozzles whereas in accordance with the invention fuel is input into the secondary combustor by a central combination premix and diffusion nozzle. | 1990 | GENERAL ELECTRIC | WASLO, JENNIFER ¦ KUWATA, MASAYOSHI ¦ WASHAM, ROY M. | 3 | NIXON & VANDERHYE | CASAREGOLA, LOUIS J. | THORPE, T. S. | 24 | 34 | What we claim is: 1. A combined diffusion and premix nozzle comprising: a diffusion pilot comprising a first axial fuel delivery pipe having an inlet end and a discharge end; a second axial air delivery pipe coaxial with the first axial fuel delivery pipe and surrounding the first axial fuel delivery pipe; and, a first swirler annulus disposed at the discharge end of the first axial fuel delivery pipe between the first axial fuel delivery pipe and the surround second axial air delivery pipe; the first axial fuel delivery pipe further including a plurality of radial fuel distribution tubes extending outwardly from the first axial fuel delivery pipe and located toward the inlet end of the first axial fuel delivery pipe, the radial fuel distribution tubes extending beyond the circumference of the second axial air delivery pipe; said second axial air delivery pipe having an air inlet end upstream of said radial fuel distribution tubes; a premix chamber surrounding the diffusion pilot and including an inlet end and a discharge end, the radial fuel distribution tubes extending into the premix chamber; at least one fuel discharge hole in at least one radial fuel distribution tube, the fuel discharge hole directed toward the discharge end of the premix chamber; and, a second swirler annulus at the discharge end of the premix chamber between the second axial air delivery pipe and the surrounding premix chamber. 2. An improved gas turbine combustor of the type including first and second combustion chambers interconnected by a throat region, said throat region being of reduced dimension compared to the first and second combustion chambers; a plurality of diffusion type primary fuel nozzles in annular array upstream from the first combustion chamber for introducing fuel into the first combustion chamber, each of the diffusion nozzles including an annular swirler for introducing pressurized air into the first combustion chamber for creating a combustible fuel air mixture; wherein the improvement comprises: a combined diffusion and premix nozzle positioned upstream from the second combustion chamber and having a discharge end directed into the second combustion chamber, wherein the combined diffusion and premix nozzle includes a diffusion pilot comprising an axial fuel delivery pipe and an air delivery pipe surrounding the axial fuel delivery pipe, along substantially the entire length of said axial fuel delivery pipe. 3. The improvement recited in claim 2 wherein the combined diffusion and premix nozzle includes: a diffusion pilot swirler annulus between the fuel delivery pipe and the air delivery pipe; a premix chamber surrounding the diffusion pilot; a plurality of fuel discharge tubes extending radially outwardly from the fuel delivery pipe through the air delivery pipe and into the premix chamber; at least one fuel discharge hole in at least one of the radial fuel distribution tubes directed toward the discharge end of the premix chamber whereby fuel is distributed into the premix chamber; and, a premix chamber swirler located adjacent the discharge end of the combined diffusion and premix chamber nozzle between the air delivery pipe and the premix chamber. 4. The improvement recited in claim 3 wherein the premix chamber is a truncated cone. 5. The improvement recited in claim 2 wherein the combined diffusion and premix nozzle is located in the center of the annular array of a plurality of primary nozzles and further includes a third swirler between the combined nozzle and a surrounding centerbody wall. 6. In a dual stage, dual mode low NOx combustor, a central fuel nozzle comprising: a diffusion pilot comprising a an axial fuel delivery pipe having an inlet end and a discharge end; an air delivery pipe coaxial with the axial fuel delivery pipe and surrounding the axial fuel delivery pipe, said air delivery pipe having an inlet end and a discharge end; and, a first swirler annulus disposed at the discharge end of the axial pipe fuel delivery between the axial fuel delivery pipe and the surrounding air delivery pipe; the fuel delivery pipe further including a plurality of radial fuel distribution tubes extending outwardly from the axial fuel delivery pipe and located toward the inlet end of the axial fuel delivery pipe, the radial fuel distribution tubes extending beyond the circumference of the air delivery pipe; said inlet end of the air delivery pipe located intermediate the inlet end of the axial fuel delivery pipe and the radial fuel distribution tubes; a premix chamber surrounding the diffusion pilot and including an inlet end and a discharge end, the radial fuel distribution tubes extending into the premix chamber; at least one fuel discharge hole in at least one radial fuel distribution tube, the fuel discharge hole directed toward the discharge end of the premix chamber; a second swirler annulus at the discharge end of the premix chamber between the air delivery pipe and the surrounding premix chamber; a cup positioned downstream from the discharge end of the central nozzle and a centerbody wall surrounding the central fuel nozzle; and, a third swirler annulus between the centerbody wall and the cup. 7. A combined diffusion and premix nozzle comprising: a diffusion pilot comprising a first axial fuel delivery pipe having an inlet end and a discharge end; a second axial air delivery pipe coaxial with the first axial fuel delivery pipe and surrounding the first axial fuel delivery pipe; and, a first swirler annulus disposed at the discharge end of the first axial fuel delivery pipe between the first axial fuel delivery pipe and the surrounding second axial air delivery pipe; the first axial fuel delivery pipe further including a plurality of radial fuel distribution tubes extending outwardly from the first axial fuel delivery pipe and located toward the inlet end of the first axial fuel delivery pipe, the radial fuel distribution tubes extending beyond the circumference of the second axial air delivery pipe; said second axial air delivery pipe having an air inlet end upstream of said radial fuel distribution tubes. 8. A combined diffusion and premix nozzle according to claim 7 and further including: a premix chamber surrounding the diffusion pilot and including an inlet end and a discharge end, the radial fuel distribution tubes extending into the premix chamber; at least one fuel discharge hole in at least one radial fuel distribution tube, the fuel discharge hole directed toward the discharge end of the premix chamber; and, a second swirler annulus at the discharge end of the premix chamber between the second axial air delivery pipe and the surrounding premix chamber. 9. A combined diffusion and premix nozzle according to claim 7, wherein said inlet of said second air delivery pipe lies intermediate said inlet of the fuel delivery pipe and said plurality of radial fuel distribution tubes. 10. A combined diffusion and premix nozzle, according to claim 7 and further including a premix chamber surrounding the diffusion pilot and including an inlet end and a discharge end, the radial fuel distribution tubes extending into the premix chamber; at least one fuel discharge hole in at least one radial fuel distribution tube, the fuel discharge hole directed toward the discharge end of the premix chamber; a second swirler annulus at the discharge end of the premix chamber between the air delivery pipe and the surrounding premix chamber; a cup positioned downstream from the discharge end of the central nozzle and a centerbody wall surrounding the central fuel nozzle; and, a third swirler annulus between the centerbody wall and the cup. 11. A combined diffusion and premix nozzle comprising: a diffusion pilot comprising a fuel delivery pipe including an axial pipe having an inlet end and a discharge end; an air delivery pipe coaxial with the axial pipe and surrounding the axial pipe; and, a first swirler annulus disposed at the discharge end of the axial pipe between the axial pipe and the surrounding air delivery pipe; the fuel delivery pipe further including a plurality of radial fuel distribution tubes extending outwardly from the axial pipe and located toward the inlet end of the axial pipe, the radial fuel distribution tubes extending beyond the circumference of the air delivery pipe; a premix chamber surrounding the diffusion pilot and including an inlet end and a discharge end, the radial fuel distribution tubes extending into the premix chamber; at least one fuel discharge hole in at least one radial fuel distribution tube, the fuel discharge hole directed toward the discharge end of the premix chamber; and, a second swirler annulus at the discharge end of the premix chamber between the air delivery pipe and the surrounding premix chamber. 12. An improved gas turbine combustor of the type including first and second combustion chambers interconnected by a throat region, said throat region being of reduced dimension compared to the first and second combustion chambers; a plurality of diffusion type primary fuel nozzles in annular array upstream from the first combustion chamber for introducing fuel into the first combustion chamber, each of the diffusion nozzles including an annular swirler for introducing pressurized air into the first combustion chamber for creating a combustible fuel air mixture; wherein the improvement comprises: a combined diffusion and premix nozzle positioned upstream from the second combustion chamber and having a discharge end directed into the second combustion chamber. 13. The improvement recited in claim 2 wherein the combined diffusion and premix nozzle includes: a diffusion pilot comprising an axial fuel delivery pipe and an air delivery pipe surrounding the axial fuel delivery pipe; a diffusion pilot swirler annulus between the fuel delivery pipe and the air delivery pipe; a premix chamber surrounding the diffusion pilot; a plurality of fuel discharge tubes extending radially outwardly from the fuel delivery pipe through the air delivery pipe and into the premix chamber; at least one fuel discharge hole in at least one of the radial fuel distribution tubes directed toward the discharge end of the premix chamber; and, a premix chamber swirler located adjacent the discharge end of the combined diffusion and premix chamber nozzle between the air delivery pipe and the premix chamber. 14. The improvement recited in claim 3 wherein the premix chamber is a truncated cone. 15. The improvement recited in claim 2 wherein the combined diffusion and premix nozzle is located in the center of the annular array of a plurality of primary nozzles and further includes a third swirler between the combined nozzle and a surrounding centerbody wall. 16. In a dual stage, dual mode low NOx combustor, a central fuel nozzle comprising: a diffusion pilot comprising a fuel delivery pipe including an axial pipe having an inlet end and a discharge end; an air delivery pipe coaxial with the axial pipe and surrounding the axial pipe; and, a first swirler annulus disposed at the discharge end of the axial pipe between the axial pipe and the surrounding air delivery pipe; the fuel delivery pipe further including a plurality of radial fuel distribution tubes extending outwardly from the axial pipe and located toward the inlet end of the axial pipe, the radial fuel distribution tubes extending beyond the circumference of the air delivery pipe; a premix chamber surrounding the diffusion pilot and including an inlet end and a discharge end, the radial fuel distribution tubes extending into the premix chamber; at least one fuel discharge hole in at least one radial fuel distribution tube, the fuel discharge hole directed toward the discharge end of the premix chamber; a cup positioned downstream front the discharge end of the central nozzle and a centerbody wall surrounding the central fuel nozzle; and, a third swirler annulus between the centerbody wall and the cup. | F23D11/005 | F23R3/346 | F23R3/286 | NA | NA | NA | NA | NA | NA | NA | NA | NA | NA | NA | NA | NA | NA | NA
US4970865 | Spray nozzle | A spray nozzle including a body having a fluid inlet at one end thereof and an exit orifice at the other end thereof. The fluid inlet communicates with the exit orifice through a fluid flow path extending through the body. The exit orifice is adapted to atomize the fluid as the fluid leaves the body. The spray nozzle also includes a separate portion for atomizing the fluid independent of the exit orifice. The separate portion communicates with the fluid flow path upstream of the exit orifice. The separate portion produces a flat spray of the fluid as the fluid leaves the body. With these features, the spray nozzle is well suited as a fuel injector for a gas turbine. | 1988 | SUNDSTRAND CORPORATION | SHEKELTON, JACK R. ¦ SMITH, ROBERT W. | 2 | WOOD,PHILLIPS,MASON,RECKTENWALD & VANSANTEN | CASAREGOLA, LOUIS J. | THORPE, TIMOTHY S. | 2 | 2 | We claim: 1. A spray nozzle, comprising: a body having fluid inlet means at one end thereof and exit orifice means at the other end thereof, said fluid inlet means communicating with said exit orifice means through a fluid flow path extending through said body, said exit orifice means being adapted to atomize a fluid as said fluid leaves said body; and separate means for atomizing said fluid independent of said exit orifice means, said separate atomizing means being axially offset and eccentrically positioned relative to said exit orifice means and communicating with said fluid flow path upstream of said exit orifice means, said separate atomizing means producing a flat spray of said fluid as said fluid leaves said body. 2. The spray nozzle as defined by claim 1 wherein said orifice means atomizes said fluid to produce a conical spray as said fluid leaves said body. 3. The spray nozzle as defined by claim 1 wherein said fluid flow path is defined at least in part by a generally cylindrical passage through said body. 4. The spray nozzle as defined by claim 3 wherein said separate atomizing means communicates with said generally cylindrical passage through an axially extending offset bore. 5. The spray nozzle as defined by claim 4 wherein said separate atomizing means includes a flat impingement surface spaced from said axially extending offset bore. 6. A fuel injector spray nozzle, comprising: a generally cylindrical body having fuel inlet means at one end thereof and exit orifice means at the other end thereof, said inlet means being generally coaxial with said exit orifice means and communicating with said exit orifice means through a fluid flow path extending through said body, said exit orifice means being adapted to atomize a fuel producing a generally conical spray as said fuel leaves said body; and separate means for atomizing a portion of said fuel independent of said exit orifice means, said separate atomizing means being axially offset and eccentrically positioned relative to said exit orifice means and communicating with said fluid flow path upstream of said exit orifice means, said separate atomizing means producing a flat spray of said fuel as said fuel leaves said body. 7. The fuel injector spray nozzle as defined by claim 6 wherein said flow path is defined at least in part by a generally cylindrical passage extending through said body so as to be coaxial with said body, said inlet means and said orifice means. 8. The fuel injector spray nozzle as defined by claim 7 wherein said separate atomizing means communicates with said passage at a point upstream of said exit orifice means through a bore in said body disposed in axially offset relation to said orifice means. 9. The fuel injector spray nozzle as defined by claim 8 wherein said separate atomizing means includes a flat impingement surface disposed at an acute angle to a plane extending transversely of said body in spaced relation to said bore to direct said flat spray in a preselected direction. 10. The fuel injector spray nozzle as defined by claim 9 wherein said flat impingement surface is defined by a generally wedge-shaped cut-out in said body causing said flat spray to be directed away from said body generally in the plane defined by said impingement surface. 11. A gas turbine, comprising: an annular combustor having a generally cylindrical wall, said annular combustor including means for producing swirl in a mixture of fuel and air in a preselected direction therewithin and including at least one igniter mounted therein, said annular combustor including fuel injection means mounted therein; a start injector spray nozzle having a generally cylindrical body mounted in said annular combustor so as to extend generally radially relative thereto and having fuel inlet means at one end thereof and exit orifice means at the other end thereof, said inlet means being generally coaxial with said exit orifice means and communicating with said exit orifice means through a fluid flow path extending through said body, said exit orifice means being disposed within said annular combustor and adapted to atomize a fuel to produce a generally conical spray injected radially into said annular combustor as said fuel leaves said body; and separate means associated with said body for atomizing a portion of said fuel independent of said exit orifice means, said separate atomizing means being axially offset and eccentrically positioned relative to said exit orifice means and communicating with said fluid flow path upstream of said exit orifice means and with said annular combustor, said separate atomizing means producing a flat spray of said fuel generally in said preselected swirl direction as said fuel leaves said body. 12. The gas turbine as defined by claim 11 wherein said flow path is defined at least in part by a generally cylindrical passage extending through said body so as to be coaxial with said body, said inlet means and said orifice means. 13. The gas turbine as defined by claim 12 wherein said separate atomizing means communicates with said passage at a point upstream of said orifice means through a bore in said body disposed in axially offset relation to said orifice means. 14. The gas turbine as defined by claim 13 wherein said separate atomizing means includes a flat impingement surface disposed at an acute angle to a plane extending transversely of said body in spaced relation to said bore to direct said flat spray of said fuel tangentially of said preselected swirl direction. 15. The gas turbine as defined by claim 14 wherein said flat impingement surface is defined by a generally wedge-shaped cut-out in said body causing said flat spray to be directed away from said body tangentially of said preselected swirl direction in a plane defined by said impingement surface. 16. The gas turbine as defined by claim 12 wherein said separate atomizing means includes a pair of spaced apart and diametrically opposed bores in said body communicating with said passage at respective points upstream of said orifice means in axially offset relation thereto. 17. The gas turbine as defined by claim 16 wherein said separate atomizing means includes a pair of spaced apart and diametrically opposed flat impingement surfaces disposed at oppositely facing acute angles to a plane extending transversely of said body in spaced relation to said respective bores. 18. The gas turbine as defined by claim 17 wherein said flat impingement surfaces are positioned so as to direct flat sprays of said fuel in opposite tangential directions relative to said preselected swirl direction. 19. The gas turbine as defined by claim 18 wherein said flat impingement surfaces are defined by generally wedge-shaped oppositely facing cut-outs in said body causing said tangentially oppositely directed flat sprays in the planes defined by said impingement surfaces. | F23D11/38 | B05B1/14 | NA | NA | NA | NA | NA | NA | NA | NA | NA | NA | NA | NA | NA | NA | NA | NA
US4967561 | Combustion chamber of a gas turbine and method of operating it | In the combustion chamber of a gas turbine, an air distribution chamber (19) and a combustion space (7) are locationally separated from one another within the combustion chamber shell (1). A multiplicity of tubular elements (2) are located between the distibution chamber and the combustion space, in which elements a premixing and pre-evaporation of the fuel oil supplied via the premixing nozzles (15') and/or a premixing of the fuel gas supplied through the premixing nozzles (15'') takes place with compressor air. Each tubular element (2) is provided with a flameholder (3) in the direction towards the combustion space (7). A diffusion nozzle (8) for fuel directed into the combustion space (7) is located within the flameholder. In operation on load, only a small part of the fuel supplied to each element (2) is burned by means of the diffusion nozzle (8), the major proportion, on the other hand, being burnt by means of the premixing nozzles (15' of 15''). | 1989 | ASEA BROWN BOVERI 6800 MANNHEIM DE | BRUHWILER, EDUARD ¦ KOCH, HANS ¦ ROFFE, GERALD | 3 | BURNS,DOANE,SWECKER & MATHIS | STOUT, DONALD E. | - | 7 | 8 | We claim: 1. A combustion compartment for a gas turbine comprising: (a) a combustion chamber shell having a combustion space and an air distribution chamber within said shell, said combustion space being spaced from said air distribution chamber, and including a supporting bridge extending across said shell and forming a boundary wall of said air distribution chamber; (b) a tubular ignition burner at the center of said shell, and a plurality of tubular elements in said shell surrounding said ignition burner, said tubular elements and said ignition burner extending between said supporting bridge and said combustion space; said bridge and said ignition burner and said tubular elements cooperating to prevent the flow of fluid between said air distribution space and said combustion chamber except through said burner and said elements; (c) each of said tubular elements having a flame holder in said combustion chamber; (d) fuel supply means extending through each of said tubular elements and terminating adjacent said flame holder; and (e) air supply means extending through each of said tubular elements independently of said fuel supply means and communicating between said air distribution chamber and said combustion space. 2. The combustion compartment according to claim 1 wherein said fuel supply means includes a central pipe in each of said tubular elements and said air supply means includes an air passage surrounding said central pipe and communicating with the interior of said pipe adjacent said combustion space. 3. The combustion compartment according to claim 2 wherein said fuel supply means includes a swirl chamber in said central pipe adjacent said combustion space and said air passage communicating with said swirl chamber. 4. The combustion compartment according to claim 1 wherein said tubular elements have a central pipe extending from said air distribution chamber to said combustion space, an annular fuel supply line surrounding said central pipe, said annular fuel supply line including a fuel nozzle positioned for directing fuel outwardly relative to said central pipe, said fuel nozzle being positioned substantially equally spaced from said air distribution chamber and said combustion space, whereby fuel from said nozzle flows into the air stream which passes through said tubular elements. 5. The combustion compartment according to claim 4 including an additional gas chamber surrounding said central pipe, said gas chamber including a nozzle for conducting gas outwardly into said air passage, said gas chamber nozzle being spaced from said combustion space. 6. The combustion compartment according to claim 5 including an annular air chamber surrounding said central pipe and extending from said air distribution chamber to said swirl chamber, said annular fuel supply line communicating with said annular air chamber at a location spaced between said swirl chamber and said air distribution chamber. | F23D23/00 | F23R3/36 | F23R3/286 | F23R3/20 | F23D2900/00008 | NA | NA | NA | NA | NA | NA | NA | NA | NA | NA | NA | NA | NA
US4966001 | Multiple venturi tube gas fuel injector for catalytic combustor | A fuel gas injector for a gas turbine engine employs a plurality of closely spaced parallel venturi tubes disposed in a pair of spaced-apart header plates. The venturi tubes are brazed to the header plates and the perimeters of the header plates are sealed to form a plenum into which pressurized gaseous fuel is supplied. Orifices lead from the plenum to throats of the venturi tubes thereby injecting the gaseous fuel at right angles into the high-velocity air stream existing at the the throats of the venturi tubes. High shear is imposed on the injected fuel for providing complete mixing with the air. The high air velocity in the throats of the venturi tubes avoids flashback and flameholding. The combined flow from the plurality of venturi tubes mixes downstream thereof to provide a uniform velocity and fuel-air mixture across the flow field. This flow field is suitable for use in a catalyst bed which may be disposed downstream of the venturi tubes. | 1988 | GENERAL ELECTRIC | BEEBE, KENNETH W. | 1 | NIXON & VANDERHYE | CASAREGOLA, LOUIS J. | THORPE, TIMOTHY S. | 0 | 7 | What is claimed is: 1. A combustor for a gas turbine engine comprising: a preburner; means for feeding gaseous fuel and air to said preburner; a fuel injector downstream of said preburner; said fuel injector including a plurality of parallel venturi tubes and means for forcing substantially all of a gas flow from said preburner to flow through said venturi tubes; each of said venturi tubes including a converging inlet section, a throat section and a diverging diffuser section; each of said venturi tubes provided with at least one orifice in said throat section; means for feeding a gaseous fuel to each of said plurality of venturi tubes through a respective one of said orifices; and a catalyst bed downstream of said fuel injector passing through said catalyst bed and reacting combustively while passing therethrough whereby energetic gases are emitted downstream of said catalyst bed. 2. Apparatus according to claim 1 wherein said means for feeding includes: a plenum disposed across said gas flow; said plenum being sealably affixed to said plurality of venturi tubes; and wherein each said at least one orifice communicates between said plenum and an interior of said venturi tube. | B01F5/0415 | F23C13/00 | F23R3/40 | F23R3/286 | F23R3/34 | F23D14/62 | NA | NA | NA | NA | NA | NA | NA | NA | NA | NA | NA | NA
US4898001 | Gas turbine combustor | A gas turbine combustor for reducing a production of NOx. The combustor includes a head combustion chamber and a rear combustion chamber which is larger in diameter than the head combustion chamber. The head combustion chamber is provided with an axially extending hollow frustoconical tubular member to form an annular combustion space therein, air holes for axially jetting air into the annular combustion chamber, air holes formed on a peripheral wall for injecting air and a plurality of fuel nozzles projected into the annular combustion space for injecting fuel into vortex formed by the air jet and the injected air flow whereby the flame is stabilized and lean combustion can be effected. The rear combustion chamber has a fuel and air supply means on the upstream side which includes air inlets formed by whirling vanes and fuel nozzles disposed in the air inlets so that fuel and air are mixed well. The fuel and air mixture is jetted substantially axially while whirling it so that formation of hot spots is avoided and the NOx formation is extremely limited. | 1988 | HITACHI | KURODA, MICHIO ¦ SATO, ISAO ¦ ISHIBASHI, YOJI ¦ UCHIYAMA, YOSHIHIRO ¦ OHMORI, TAKASHI ¦ AKATSU, SHIGEYUKI ¦ KATO, FUMIO ¦ SEGAWA, YORIHIDE ¦ IIZUKA, NOBUYUKI | 9 | ANTONELLI,TERRY & WANDS | CASAREGOLA, LOUIS J. | THORPE, TIMOTHY S. | 4 | 18 | What is claimed is: 1. A gas turbine combustor comprising: a head combustion chamber disposed along a longitudinal axis for effecting ignition and maintaining flame; a rear combustion chamber communicating with a downstream side of said head combustion chamber for admitting and combusting premixed fuel and air therein; a tubular hollow member at an upstream side of said head combustion chamber along the longitudinal axis to define an annular combustion space; means for producing diffusion combustion around said tubular member during operation of said combustor and vortex mixing between fuel and air, said means consisting of air inlet means at an upstream side of said annular combustion space for introducing air into said annular combustion space and a plurality of first nozzles projecting into said annular combustion space a distance sufficient, on one hand, to inject fuel into said annular combustion space to produce the diffusion combustion and, on the other hand, to produce the vortex mixing upstream of a fuel injection part of one or more of said nozzles; a plurality of premixing spaces for admitting fuel and air, said premixing spaces being disposed around the periphery of and at the upstream side of said rear combustion chamber so as to communicate with said rear combustion chamber; and a plurality of second nozzles for injecting fuel into said premixing spaces. 2. A gas turbine combustor according to claim 1, wherein said combustor comprises an axially elongated inner casing defining said head combustion chamber and having an end wall on the upstream side, said end wall having a plurality of air holes annularly arranged therein for introducing combustion air into said annular combustion space; an outer casing disposed around and spaced from said inner casing to form an annular air passage therebetween; and an end cover provided at an end of said outer casing at an axial distance from said end wall to provide an air passage communicating with said annular air passage. 3. A gas combustion chamber according to claim 1, wherein said plurality of first nozzles comprise fuel injection nozzles in which alternate nozzles are of different length in the direction of the longitudinal axis so as to inject fuel at axially different positions. 4. A gas turbine combustor according to claim 1, wherein said tubular hollow member is coaxially with a central axis of said head combustion chamber and projects axially therein from an upstream side end of said head combustion chamber in a downstream direction, said tubular hollow member having a conical surface defining in cooperation with an inner casing of said head combustion chamber said annular combustion space increasing in cross-sectional area from the upstream side toward the downstream side, and said tubular hollow member having a plurality of fine cooling air holes on the conical surface and an end wall on the downstream side. 5. A gas turbine combustor according to claim 4, wherein said combustor comprises an axially elongated inner casing defining said head combustion chamber and having an end wall on the upstream side, said end wall having a plurality of air holes annularly arranged therein for introducing combustion air into said annular combustion space; an outer casing disposed around and spaced from said inner casing to form an annular air passage therebetween; and an end cover provided at an end of said outer casing at an axial distance from said end wall to provide an air passage communicating with said annular air passage. 6. A gas turbine combustor according to claim 5, wherein said first nozzles are secured to said end cover and project into said annular combustion space through said air holes with gaps formed therebetween for air passage, each of said first nozzles having a tip portion with a fuel injection hole, and said inner casing having air holes formed in axially spaced rows around the periphery thereof and in relation to each said fuel injection hole so as to produce a weak vortex flow upstream of said first nozzles such that the vortex flow includes flow components directed radially from said first nozzles and reverse flow from said first nozzles toward said end wall. 7. A gas turbine combustor according to claim 6, wherein each said fuel injection hole opens substantially perpendicular to the longitudinal axis. 8. A gas turbine combustor according to claim 6, wherein one of said rows of air holes most proximate to said end wall has a location (La) within a range of: La=(0.6-1.7).times.Lc, where Lc is a radial length corresponding to a difference in radius between said inner casing and said tubular member at said end wall, and said tubular member has a length (Lb) extending downstream from said end wall within a range of: Lb=(2.0-5.20).times.Lf, where Lf is a position of said fuel injection holes most axially distant from said end wall. 9. A gas turbine combustor according to claim 6, wherein the air holes in said end wall are dimensioned so as to permit introduction of air in amounts of 8% to 20% into said head combustion chamber, the air holes of said one of said rows of air holes most proximate to said end wall are dimensioned so as to permit air in amounts of 10% to 23% into said head combustion chamber, and the air holes in remaining rows of said rows of air holes are dimensioned so as to permit air in amounts of 57% to 82% into said head combustion chamber. 10. A gas turbine combustor comprising: a generally cylindrical head combustion chamber having a longitudinal axis for effecting therein first stage combustion over a wide load range to produce a gas stream; a rear combustion chamber operatively arranged downstream of said head combustion chamber for effecting therein second stage combustion over the wide load range; a plurality of nozzles arranged in said head combustion chamber for injecting fuel therein in at least one position downstream from a wall at an upstream end of said head combustion chamber; air inlet means arranged in said upstream end wall and in rows around a peripheral portion of said head combustion chamber so as to produce a weak vortex flow upstream of at least some of said nozzles such that the vortex flow includes flow components directed radially from said at least some of said nozzles and reverse flow from said nozzles toward said upstream end wall; and a plurality of fuel and air supply means annularly arranged at an upstream peripheral wall of said rear combustion chamber for introducing pre-mixed fuel while swirling around the gas stream of said first stage combustion with minimal interference therebetween, wherein the nozzles are arranged annularly through said upstream end wall, and alternate nozzles are of different length in the direction of the head combustion chamber longitudinal axis such that one set of nozzles injects fuel downstream of a first row of said air inlet means and a second set of nozzles injects fuel upstream of the first row of said air inlet means. 11. A gas turbine combustor according to claim 10, wherein means is provided for supplying through the air inlet means arranged in said upstream end wall 8% to 20% of the total air supplied to said head combustion chamber, for supplying through a first row of air inlet means located at most upstream position of the rows of air inlet means 10% to 23% of the total air supplied to said head combustion chamber, and for supplying through remaining rows of the air inlet means 57% to 82% of the total air supplied to said head combustion chamber. 12. A gas turbine combustor, comprising: an axially elongated inner casing having an upstream side and a downstream side, and end wall provided on the upstream side, said end wall including a plurality of air holes annularly arranged therein, means provided on the downstream side for exhausting a combustion gas to gas turbine blades, said inner casing defining a head combustion chamber on the upstream side and a rear combustion chamber on the downstream side and having a plurality of air holes formed in the peripheral wall defining said head combustion chamber; an outer casing disposed with respect to the inner casing so as to form an annular air passage between said inner and outer casing, an end of said outer casing at a distance from said end wall thereby providing an air passage communicating with said annular air passage; a hollow frusto-conical tubular member, coaxially disposed in said head combustion chamber of said inner casing so as to project into said head combustion chamber from said end wall, said tubular member having a conical surface defining an annular combustion space in cooperation with said inner casing, said annular combustion space increasing in cross-sectional area from the upstream side toward the downstream side, said tubular member having a plurality of fine cooling air holes on the surface in said head combustion chamber and a closed end on the downstream side; a plurality of annularly arranged elongated fuel nozzles secured to said end cover so that said fuel nozzles project into said annular combustion space through said air holes of said end wall so as to form gaps for air passage between said air holes and said fuel nozzles, each of said fuel nozzles having a fuel injection hole at a tip portion thereof, said fuel injection holes being disposed in a vicinity of said air holes formed in said peripheral wall of said head combustion chamber on the upstream side to produce a weak vortex flow upstream of said fuel nozzles; a plurality of air inlets annularly arranged on said inner casing for substantially axially introducing air into said rear combustion chamber; and second stage combustion fuel nozzles arranged annularly around said rear combustion chamber for injecting fuel into said air flows from said fuel inlets so as to provide pre-mixed air and fuel to said rear combustion chamber and configured so as to obtain an annular flame which surrounds and causes no substantial interference with the flame of said head combustion chamber wherein said air holes provided in the peripheral wall of said inner casing are arranged in a plurality of rows axially arranged at an interval therebetween, and an axial position La of said row of air holes on the most upstream side from said end wall is within the range of: La=(0.6-1.7).times.Lc, where Lc is radial length corresponding to a difference in radius between said inner casing and said tubular member at said end wall, and a length Lb of said tubular member from said end wall to the downstream end is within a range of: Lb=(2.0-5.20).times.Lf, wherein Lf is a position of said fuel injection holes most distant from said end wall. 13. A gas turbine combustor according to claim 12, wherein the air holes formed in said end wall are sized to introduce air in amounts of 8% to 20% into said head combustion chamber. 14. A gas turbine combustor according to claim 12, wherein said fuel nozzles in said head combustion chamber have dissimilar lengths to alter the position for injecting fuel into said head combustion chamber. 15. A gas turbine combustor according to claim 12, wherein said fuel nozzles projecting into said head combustion chamber are opened in a vicinity of said air hole row on the most upstream side so as to inject fuel thereat. 16. A gas turbine combustor comprising a head combustion chamber into which fuel and air for a first stage combustion are introduced for combustion therein, and a rear combustion chamber into which pre-mixed fuel and air for a second stage combustion are introduced downstream of said head combustion chamber so as to flow axially while whirling around a longitudinal axis of said combustor, comprising: an inner tubular hollow member coaxial with an axis of said head combustion chamber to define an annular combustion space between said head combustion chamber and said tubular member, said tubular member having a front end on a downstream side of said head combustion chamber and a plurality of fine cooling air holes in a peripheral wall thereof; a wall positioned at an upstream end of said head combustion chamber and having plurality of air holes formed therein for injecting air in said annular combustion space thereby to form a plurality of vortices, said wall defining an upstream end of said annular combustion space; means for producing diffusion combustion around said tubular hollow member during operation of said combustor and vortex mixing between the fuel and air, said means consisting of an inlet means including said air holes and a plurality of fuel nozzles projecting into said annular combustion space a distance sufficient for supplying the fuel for the first stage and opening at a downstream portion of said air holes so that part of the fuel injected by said nozzles is subjected to said vortices for stabilizing the flame formed by first stage combustion in said head combustion chamber upstream of a fuel injection part of one or more of the nozzles, and the remaining part of the fuel produces the diffusion combustion at a downstream side of said vortices; and a plurality of second stage nozzles provided at a periphery of said rear combustion chamber with air inlet means for pre-mixing of fuel and air and located downstream from the front end of said inner tubular member for injecting premixed fuel and air into said rear combustion chamber. 17. A gas turbine combustor according to claim 16, wherein said head combustion chamber has a longitudinal axial length of between 1.2 and 1.8 times an outer diameter of said head combustion chamber. 18. A gas turbine combustor according to claim 16, wherein said plurality of fuel nozzles each opens perpendicularly to the axis of said head combustion chamber. 19. A gas turbine combustor according to claim 16, wherein said plurality of fuel nozzles open downstream of said vortices formed on said annular combustion space at a location which allows the vortices to catch part of the fuel injected by each of said fuel nozzles. 20. A gas turbine combustor according to claim 16, wherein said plurality of air holes formed in said wall each are defined by a cylindrical inner surface so that air passes through said air holes. 21. A gas turbine combustor according to claim 16, wherein each of said second stage fuel nozzles has a plurality of fuel injection holes at a tip portion thereof and whirling vanes are provided to form the air inlet means such that said fuel injection holes are inserted between the whirling vanes. 22. A gas turbine combustor according to claim 21, wherein the whirling vanes have openings in a direction in which air is ejected nearly parallel with a longitudinal axis of the combustor. 23. A gas turbine combustor according to claim 21, wherein the whirling vanes have portions parallel to an axis of each of said second stage fuel nozzles and portions inclined to said axis to form a whirling air stream substantially parallel to a longitudinal axis of the combustor. 24. A gas turbine combustor according to claim 21, wherein means is provided for supporting the whirling vanes free of influence caused by thermal expansion of said supporting means, and means are provided in operative relation to the whirling vanes for guiding air smoothly between the whirling means. 25. A gas turbine combustor comprising: an outer casing; an end cover mounted on one end of said outer casing on the upstream side for closing said one end of said outer casing; an elongated inner casing having a small diameter portion defining a head combustion chamber on an upstream side and a large diameter portion greater than that of said small diameter portion and defining a rear combustion chamber on a downstream side, said inner casing being disposed in said outer casing so as to define therebetween an annular air passage communicating with an air compressor; combustion air inlets provided on a periphery of said head combustion chamber and arranged in rows for introducing air from said annular passage into said head combustion chamber, said rows of combustion air inlets being spaced from each other and extending in a peripheral direction; an end wall provided for closing one end of said inner casing on the upstream side and having a plurality of annularly arranged air holes; a tubular member disposed in and coaxially with said head combustion chamber for defining an annular combustion space axially elongated and having a front end on the downstream side and a plurality of fine cooling air holes on a periphery thereof for introducing cooling-air from said annular air passage into said annular combustion space; means for producing diffusion combustion around said tubular member during operation of said combustor and vortex mixinbg between fuel and air, said means consisting of air inlet means at an upstream side of said annular combustion space for introducing air thereinto and a plurality of fuel nozzles for injecting fuel projecting into said annular combustion space through said air holes of said end wall such that the fuel injection holes of the fuel injection nozzles are positioned at a most upstream side row of said combustion air inlets, each of said air holes and each of said fuel nozzles passing through said air holes defining an annular air space for allowing air from said annular air passage to enter said head combustion chamber, said air inlet means including said annular air passage and at least one of said combustion air inlet rows, whereby said means, on one hand, injects fuel into said annular combustion space to produce the diffusion combustion, and on the other hand, produce the vortex mixing upstream of a fuel injection part of one or more of said nozzles; a plurality of air inlets having swirling vanes and disposed at a periphery of said rear combustion chamber on the upstream side of said rear combustion chamber so as to allow a flow of air in an axial direction of said rear combustion chamber while swirling the air along the periphery thereof; and a plurality of fuel nozzles for injecting fuel into said air inlets so that the fuel is mixed with air to produce a resultant fuel-air mixture flowing axially while swirling prior to introduction into the rear combustion chamber such that combustion of said mixture does not cause substantial interference with a combustion flame in said head combustion chamber. | F23R3/04 | F23R3/44 | F23R3/346 | F23R3/28 | NA | NA | NA | NA | NA | NA | NA | NA | NA | NA | NA | NA | NA | NA
US4850194 | Burner system | The present invention relates to a burner system, in particular for a gas turbine, with a main supply channel (2), debouching into a combustion chamber (1), for a fuel/air mixture having a swirler (5) and a burner lance (3) which passes through the swirler (5). To improve the transverse ignition properties between several such burner systems, optionally disposed on the burner chamber (1), and also to increase the flame stability, the burner lance (3) has, on the combustion chamber side with respect to the swirler (5) exit openings (12, 16) for fuel supplied to its interior or for a fuel-rich fuel/air mixture supplied to, or formed in, its interior. | 1987 | BROWN, BOVERI & CIE | FUGLISTALLER, CORNEL ¦ KELLER, JAKOB ¦ SATTELMAYER, THOMAS | 3 | BURNS,DOANE,SWECKER & MATHIS | STOUT, DONALD E. | - | 3 | 6 | We claim: 1. A burner system for a gas turbine, comprising: a combustion chamber; a main supply channel debouching into the combustion chamber; a swirler arranged in the main supply channel; a burner lance extending through the swirler; a fuel channel provided in the interior of the burner lance, said fuel channel having first exit openings leading radially outwardly into the combustion chamber; a premix chamber provided in the interior of the burner lance; a combustion air channel provided in the interior of the burner lance; said fuel channel and said combustion air channel debouching into the premix chamber via debouchement openings; second exit openings from the premix chamber leading axially outwardly into the combustion chamber; said premix chamber being an annular chamber, wherein the second exit openings are distributed about the circumference of the premix chamber; and said first exit openings being dimensioned in relation to the debouchement openings extending into the premix chamber such that a majority of the fuel supplied to the combustion chamber emerges through the first exit openings. 2. The burner system as claimed in claim 1, wherein the first exit openings are so dimensioned in relation to the debouchement openings into the premix chamber that between 85% and 95% of the fuel supplied emerges through the first exit openings. 3. The burner system as claimed in claim 1, wherein the debouchement openings of the fuel channel and the combustion air channel into the premix chamber are so dimensioned that a fuel/air mixture with an air/fuel ratio between 0.3 and 1.0 is established in the premix chamber. 4. The burner arrangement as claimed in claim 1, wherein the second exit openings of the premix chamber are so dimensioned that the velocity of the mixture flow emerging from them is greater than 25% of the velocity of the flow entering the combustion chamber from the main supply channel. 5. The burner system as claimed in claim 1, further comprising a cylindrical guide plate which simultaneously forms the inner termination of the swirler, wherein a gap is formed between the burner lance and the guide plate, and wherein the cross-section of the burner lance is reduced in the region of the gap. 6. The burner system as claimed in claim 1, wherein a supply of fuel or of a fuel/air mixture via the exit openings of the burner lance is regulable, and in particular can be shut off. | F23D11/00 | F23D14/26 | F23D14/02 | Y02E20/344 | NA | NA | NA | NA | NA | NA | NA | NA | NA | NA | NA | NA | NA | NA
US4845952 | Multiple venturi tube gas fuel injector for catalytic combustor | A fuel gas injector for a gas turbine engine employs a plurality of closely spaced parallel venturi tubes disposed in a pair of spaced-apart header plates. The venturi tubes are brazed to the header plates and the perimeters of the header plates are sealed to form a plenum into which pressurized gaseous fuel is supplied. Orifices lead from the plenum to throats of the venturi tubes thereby injecting the gaseous fuel at right angles into the high-velocity air stream existing at the throats of the venturi tubes. High shear is imposed on the injected fuel for providing complete mixing with the air. The high air velocity in the throats of the venturi tubes avoids flashback and flameholding. The combined flow from the plurality of venturi tubes mixes downstream thereof to provide a uniform velocity and fuel-air mixture across the flow field. This flow field is suitable for use in a catalyst bed which may be disposed downstream of the venturi tubes. | 1987 | GENERAL ELECTRIC | BEEBE, KENNETH W. | 1 | SQUILLARO, JEROME C. | CASAREGOLA, LOUIS J. | THORPE, TIMOTHY S. | 5 | 11 | What is claimed is: 1. A fuel injector for a combustor of a gas turbine engine comprising: a plurality of venturi tubes disposed in said combustor; said plurality of venturi tubes including means for forcing substantially all of an upstream gas flow to pass through said plurality of venturi tubes; each of said venturi tubes including a converging inlet section, a throat defining a narrowest portion, and a diverging diffuser section; each of said venturi tubes including at least one orifice through a wall of said throat; and means for feeding a fuel gas to said at least one orifice, whereby said fuel gas is injected through said wall into said gas flow at said throat. 2. A fuel injector according to claim 1, wherein said at least one orifice is disposed at about 90 degrees to said gas flow through said throat, whereby said fuel gas is injected at 90 degrees to said gas flow. 3. A fuel injector for a combustor of a gas turbine engine comprising: an upstream header plate extending across a direction of a gas flow in said combustor; a downstream header plate spaced downstream of said upstream header plate; a plurality of venturi tubes passing through said upstream and said downstream header plates; first means for sealing said plurality of venturi tubes to said upstream and downstream header plates, whereby said gas stream is forced to pass through said plurality of venturi tubes; each of said venturi tubes including a throat; second means for sealing perimeters of said upstream and downstream header plates together whereby a plenum is formed therebetween surrounding portions of said plurality of venturi tubes; means for feeding a fuel gas into said plenum; and each of said venturi tubes including at least one orifice between said plenum and a said throat, whereby said fuel gas is injectable through said at least one orifice into said gas stream at said throat. 4. A fuel injector according to claim 3, wherein said at least one orifice includes at least three orifices spaced about a circumference of each of said plurality of venturi tubes. 5. A fuel injector according to claim 3, wherein: each of said venturi tubes includes a converging inlet section, a throat defining a narrowest portion, and a diverging diffuser section; and said at least one orifice is disposed in said throat. 6. A fuel injector according to claim 3, wherein said first means for sealing includes brazing. 7. A fuel injector according to claim 3 wherein said second means for sealing includes a sealing ring about said perimeters. 8. A fuel injector according to claim 7, wherein said second means for sealing includes brazing between said upstream header plate and said sealing ring and between said downstream plate and said sealing ring. | B01F5/0415 | F23C13/00 | F23R3/40 | F23R3/286 | F23R3/34 | F23D14/62 | NA | NA | NA | NA | NA | NA | NA | NA | NA | NA | NA | NA
US4835962 | Fuel atomization apparatus for gas turbine engine | An apparatus is provided for use in a gas turbine engine to achieve an efficient atomization of fuel over a wide range of fuel flow rates and engine operating conditions. The apparatus comprises a valve to selectively block the flow of fuel directed to the fuel injector of the engine during the start-up conditions of the engine. The valve, however, will permit the fuel to flow through a mixing apparatus during start-up conditions. The mixing apparatus includes a nozzle into which the fuel is directed. The mixing apparatus also is in communication with a supply of air. The pressure drop created as the fuel passes through the nozzle will draw air into the apparatus and effect mixing of fuel and air. Subsequent passage of the fuel/air mixture through the relatively large passages of the conventional fuel injector will effect good atomization even at low fuel flow rates associated with start-up conditions. | 1986 | AVCO | RUTTER, STEPHEN D. | 1 | PERMAN & GREEN | CASAREGOLA, LOUIS J. | THORPE, TIMOTHY S. | 3 | 11 | What is claimed is: 1. A fuel delivery assembly for a gas turbine engine, said engine comprising a source of fuel, a source of air and a combustor in communication with said sources of fuel and air, said fuel delivery assembly comprising: a fuel injector mounted to said combustor and in communication with said sources of fuel and air, said fuel injector being provided with aperture means for creating an atomized dispersion of fuel and air in the combustor at rates of flow of fuel at or above a preselected rate; a main fuel supply line for providing a first means of communication between said source of fuel and said fuel injector; a bypass fuel line providing a second means of communication between said source of fuel and said fuel injector; a nozzle is communication with said bypass fuel line for producing a drop in pressure of fuel passing therethrough; a mixing chamber in communication with said nozzle and disposed in said bypass fuel line intermediate said nozzle and said fuel injector, said mixing chamber being in communication with said source of air for creating a dispersion of air and fuel therein from said source of air and fuel passing through said nozzle ; and valve means in communication with said main fuel line for selectively blocking the flow of fuel therethrough at fuel flow rates below the preselected rate and directing the fuel through said bypass fuel line. 2. A fuel delivery assembly as in claim 1 where said nozzle is spaced from the combustor. 3. A fuel delivery assembly as in claim 1 wherein said valve means is in communication with said source of air and with said mixing chamber, said valve means being movable in response to fuel flow rates, such that at fuel flow rates equal to or greater than the preselected level, said valve means is movable to one position to block the flow of air from said source of air to said mixing chamber and to permit the flow of fuel to said mixing chamber and such that at fuel rates below the preselected level said valve means is movable to another position to block the flow of fuel to said mixing chamber and to permit the flow of air thereto. 4. A fuel delivery assembly as in claim 3 wherein said valve means includes blocking means for alternately blocking the flow of fuel or the flow of air, and biasing means for urging said blocking means into a position to block the flow of fuel into said mixing chamber at fuel flow rates below the preselected rate. | F02C7/232 | F02C7/2365 | F23R3/28 | F23K5/10 | F05D2260/601 | NA | NA | NA | NA | NA | NA | NA | NA | NA | NA | NA | NA | NA
US4827724 | Gas turbine combustion chamber | A gas turbine combustion chamber, includes a common spherical purely mixing chamber having inlet openings and an outlet opening formed therein and being otherwise closed, the mixing chamber having a hemispherical end zone and a spherical segment zone disposed between the hemispherical end zone and the outlet opening, the inlet openings being formed in the hemispherical and spherical segment zones, a multiplicity of primary combustion chambers each being adjacent a respective one of the inlet openings for discharging into the mixing chamber, each of the primary combustion chambers having a respective longitudinal axis coinciding at least substantially at the center of the mixing chamber, a separate air supply and a separate fuel feed for each respective primary combustion chamber, the fuel feeds being switchable on and off in dependence on the load of the gas turbine. | 1983 | SIEMENS | MAGHON, HELMUT ¦ KROCKOW, WOLFRAM | 2 | LERNER, HERBERT L. GREENBERG, LAURENCE A. | CROYLE, CARLTON R. | THORPE, TIMOTHY S. | 0 | 0 | We claim: 1. Gas turbine combustion chamber, comprising a common substantially spherical purely mixing chamber having a given number of inlet openings and an outlet opening formed therein and being otherwise closed, said mixing chamber having a hemispherical end zone and a spherical segment zone disposed between said hemispherical end zone and said outlet opening, said inlet openings being formed in said hemispherical and spherical segment zones, a multiplicity of primary combustion chambers equal to said given number being disposed in said hemispherical and spherical segment zones and each being adjacent a respective one of said inlet openings for discharging into said mixing chamber, each of said primary combustion chambers having a respective longitudinal axis coinciding at least substantially at the center of said mixing chamber, a separate air supply and a separate fuel feed for each respective primary combustion chamber, said fuel feeds being switchable on and off in dependence on the load of the gas turbine, a multiplicity of pre-mixing burners each being adjacent a respective one of said primary combustion chambers, an outer combustion chamber shell disposed outside said mixing chamber, said outer combustion chamber shell having stubs formed therein in which said burners are disposed, and a multiplicity of flame holders each being associated with an end of a respective one of said pre-mixing burners. 2. Gas turbine combustion chamber according to claim 1, wherein said spherical mixing chamber has a given axis and mutually parallel circumferential planes disposed along said given axis, and said primary combustion chambers are disposed on said mutually parallel circumferential planes disposed along said given axis of said spherical mixing chamber. 3. Gas turbine combustion chamber according to claim 2, wherein said spherical mixing chamber has mutually parallel circumferential planes perpendicular to said given axis, and said primary combustion chambers disposed on adjacent mutually parallel circumferential planes along said given axis are disposed on different mutually parallel circumferential planes perpendicular to said given axis. 4. Gas turbine combustion chamber according to claim 1, including a cylindrical transition section downstream of said outlet opening of said mixing chamber. 5. Gas turbine combustion chamber according to claim 1, wherein the inner diameters of said stubs are larger than the outer diameters of said primary combustion chambers. 6. Gas turbine combustion chamber according to claim 1, including an outer spherical combustion chamber shell disposed outside said mixing chamber, said outer combustion chamber shell having a central access hole formed therein associated with a closable opening formed in said mixing chamber. 7. Gas turbine combustion chamber according to claim 1, including a multiplicity of separate ignition devices each being associated with a respective one of said primary combustion chambers. 8. Gas turbine combustion chamber according to claim 1, wherein each of said primary combustion chambers have an opening formed therein leading into said mixing chamber, a combustion zone, and quenching air inlets formed therein providing said separate air supply downstream of said combustion zone and upstream of said opening leading into said mixing chamber. 9. Gas turbine combustion chamber according to claim 8, wherein said pre-mixing burners have other air inlets, and said quenching air inlets and said other air inlets of said pre-mixing burners form the only air inlets into said mixing chamber when said fuel feeds are switched off. 10. Gas turbine combustion chamber according to claim 1, wherein said separate air supply of each primary combustion chamber forms a quenching air inlet into said mixing chamber and said pre-mixing burners have other air inlets which form the only combustion air inlet into said mixing chamber when said fuel feeds are switched on. | F01D25/24 | F23R3/42 | F23R3/34 | F23R3/28 | NA | NA | NA | NA | NA | NA | NA | NA | NA | NA | NA | NA | NA | NA
US4763481 | Combustor for gas turbine engine | A combustor for a gas turbine engine. The combustor employs an array of fuel injectors arranged across and in the mouth plane of the combustor flame tube. Each injector has a baffle plate through which the injector nozzle projects, the baffle plate having axial holes for atomization air to intercept and atomize radial fuel jets from the injector nozzle. Cooling of the flame tube is performed by full coverage impingement and effusion without disturbing the cooling film by entry and penetration of transverse air jets. Flame stabilization is achieved under all required operating conditions by the radial-fuel/axial-air atomization in conjunction with the baffle plates. Comprehensive combustion mixing and dilution is achieved by the uniformly distributed supply of up to 90% of the total air supplied to the combustor around and through the baffle plates. There is a resultant economy in the air used for cooling, a uniformity of temperature distribution, stability of operation, and minimal emission of oxides of nitrogen. | 1986 | RUSTON GAS TURBINES | CANNON, MICHAEL F. | 1 | KIRSCHSTEIN,KIRSCHSTEIN,OTTINGER & ISRAEL | CASAREGOLA, LOUIS J. | THORPE, TIMOTHY S. | 1 | 4 | I claim: 1. A combustor for a gas turbine engine, said combustor comprising: (A) a flame tube for containing a burning fuel/air mixture, said flame tube having a flame tube axis and including: (i) outer and inner walls, (ii) an annular space between said walls, (iii) multiple holes in said outer wall of a size to permit impingement cooling of said inner wall, (iv) multiple holes in said inner wall of a size to permit effusion cooling of said inner wall, and (v) said holes in said inner wall being out of alignment with and more numerous than said holes in said outer wall; (B) a plurality of fuel injectors mounted for discharging fuel into said flame tube, each of said fuel injectors having a fuel injector axis substantially parallel to said flame tube axis and each fuel injector including: (i) a fuel injector body having a plurality of fuel discharge orifices each having an orifice axis directed outwardly from said fuel injector axis, (ii) flame stabilization means including a cup-shaped baffle plate comprising a plate mounted and disposed upstream of said fuel discharge orifices and a peripheral lip providing the cup-shape, said fuel injector body projecting through said baffle plate and said baffle plate having a ring of atomization holes surrounding said fuel injector body, each, of said atomization holes having a flow axis parallel to said fuel injector axis, and said flow axis intersecting a respective said orifice axis, (iii) said cup-shaped baffle plate opening toward a downstream end of the flame tube and forming a containment wall for a flame stabilization region; (C) the baffle plates lying in a common plane transverse to said flame tube axis and separated by combustion air apertures; and (D) means for supplying air to the combustor, including: (i) means for supplying compressed cooling air along a first path into said flame tube, said first path passing through said outer wall, through said inner wall and into said flame tube, (ii) means for supplying compressed air along second path into said flame tube, said second path passing through said apertures between said baffle plates and axially through said atomization holes to intercept said orifice axes, and (iii) said first and second paths having resistances to the flow of air, which resistances are in a relation such that between 70% and 90% of the total air supplied to the combustor takes said second path and the remaining proportion takes said first path. 2. A combustor according to claim 1, and comprising a weir plate mounted between the wall of the flame tube and said baffle plates, said baffle plates and said weir plate being of such peripheral shape as to provide a uniform air supply passage around each baffle plate. 3. A combustor according to claim 2, wherein said baffle plates are hexagonal and are arranged in honeycomb formation. 4. A combustor according to claim 1 and comprising a rigid support member upstream of the flame tube, said fuel injectors being mounted on said rigid support member in cantilever fashion and said baffle plates being carried by their respective fuel injectors, said fuel injectors and their respective baffle plates being free to move under thermal influence. 5. A combustor according to claim 4, and comprising a plurality of windshield strip members, each of said strip members linking a pair of adjacent baffle plates and being loosely attached to at least one of the pair to permit relative thermal movement and to facilitate flame spread between adjacent fuel injectors. 6. A combustor according to claim 1, wherein said baffle plates each incorporate a multiplicity of holes additional to said atomization holes to permit further passage of compressed air to the flame side of the respective baffle plate. 7. A combustor according to claim 2, wherein said baffle plates are linked together by fixed windshield strips facilitating flame spread between adjacent baffle plates, and comprising means attaching the baffle plates to said weir plate with limited freedom to move under thermal influence, said baffle plates each having a central hole to accommodate a respective fuel injector with sufficient clearance to allow thermal movement. 8. A combustor according to claim 1 wherein the total cross-sectional area of said holes in the inner wall of the flame tube is larger than that of the holes in the outer wall of the flame tube. 9. A combustor according to claim 1 wherein said inner and outer walls are rigidly connected together at their upstream ends only. 10. A combustor according to claim 1 and comprising a plurality of interwall partitions positioned between said inner and outer walls of the flame tube for dividing said annular space into differential cooling zones, said partitions being rigidly secured to one of said walls and having a clearance from the other of said walls. 11. A combustor according to claim 10 wherein said partitions are arranged axially. 12. A combustor according to claim 10 wherein said partitions are arranged circumferentially. 13. A combustor according to claim 1, and further comprising a transition duct connected to the downstream end of said flame tube for conducting the exhaust gases to the turbines, said transition duct having inner and outer walls and non-aligned cooling holes in both walls. 14. A combustor according to claim 12 wherein said partitions are arranged circumferentially. 15. A combustor for a gas turbine engine, said combustor comprising: (A) a flame tube for containing a burning fuel/air mixture, said flame tube having a flame tube axis and including: (i) outer and inner walls, (ii) an annular space between said walls, (iii) multiple holes in said outer wall of a size to permit impingement cooling of said inner wall, (iv) multiple holes in said inner wall of a size to permit effusion cooling of said inner wall, and (v) said holes in said inner wall being out of alignment with and more numerous than said holes in said outer wall; (B) means for supplying compressed cooling air along a first path into said first tube, said first path passing through said outer wall, through said inner wall and into said flame tube; (C) a plurality of fuel injectors mounted for discharging fuel into said flame tube, each of said fuel injectors having a fuel injector axis substantially parallel to said flame tube axis and each fuel injector including: (i) a fuel injector body having a plurality of fuel discharge orifices each having an orifice axis directed outwardly from said fuel injector axis, (ii) flame stabilization means including a cup-shaped baffle plate comprising a plate mounted and disposed upstream of said fuel discharge orifices and a peripheral lip providing the cup-shape, said fuel injector body projecting through said baffle plate, and said baffle plate having a ring of atomization holes surrounding said fuel injector body, each of said atomization holes having a flow axis parallel to said fuel injector axis, and said flow axis intersecting a respective said orifice axis, and (iii) said cup-shaped baffle plate opening toward a downstream end of the flame tube and forming a containment wall for a flame stabilization region; (D) means for supplying compressed air along a second path into said flame tube, said second path passing through said baffle plates and axially through said atomization holes to intercept said orifice axes; (E) said first and second paths having resistances to the flow of air, which resistances are in a relation such that between 70% and 90% of the total air supplied to the combustor takes said second path and the remaining proportion takes said first path; and (F) means for positioning each baffle plate relative to said fuel discharge orifices to produce the flame stabilization region having a fuel/air mixture circulating in one direction adjacent the baffle plate, and to produce a main combustion region having a fuel/air mixture circulating in an opposite direction downstream of the flame stabilization region. | F23D11/12 | F23R3/002 | F23R3/36 | F23R3/28 | F23R2900/03041 | F23R2900/00002 | NA | NA | NA | NA | NA | NA | NA | NA | NA | NA | NA | NA
US4761958 | Fuel lance for the combustion chamber of a gas turbine | Self-excited vibrations can occur in the combustion chambers of gas turbines, which vibrations are due to modulation of the quantity of gaseous fuel or fuel/air mixture as the fuel is injected through a nozzle and into the combustion chamber. The modulation results from pressure fluctuations that occur in the plane of the nozzle. The new fuel lance simultaneously permits both de-coupling of the fuel line in order to avoid combustion chamber vibrations and the possibility of fuel quantity control. The fuel lance comprises an adjustable throttle body that is provided with fuel passage openings and a plunger, the penetration depth of which plunger relative to that of the throttle body is a measure of the fuel quantity flowing therethrough. | 1985 | BROWN, BOVERI & CIE | HELLAT, JAAN | 1 | BURNS,DOANE,SWECKER & MATHIS | CROYLE, CARLTON R. | THORPE, TIMOTHY S. | 0 | 0 | What is claimed is: 1. A fuel lance for supplying gaseous fuel to a combustion chamber of a gas turbine without interference from a natural vibration of said combustion chamber, said fuel lance comprising: a lance pipe having an interior chamber with a nozzle outlet adjacent one end of said chamber; a plunger in said interior chamber, means supporting said plunger at a fixed location spaced from said nozzle outlet; a tubular throttle body, means mounting said throttle body in said lance pipe for axial movement relative to said pipe, said body extending into said interior chamber, a source of gaseous fuel and means for conducting gaseous fuel from said source to the interior of said throttle body, said plunger being received in said tubular body and said throttle body having a plurality of fuel openings spaced longitudinally along said body in said chamber through which gaseous fuel passes from the interior of said throttle body into said chamber, said plunger including means for progressively closing off predetermined members of said plurality of fuel openings according to the relative longitudinal position of said throttle body relative to said plunger, the longitudinal position of said throttle body regulating the quantity of fuel passing into said combustion chamber while limiting the position of any fuel opening relative to said nozzle outlet to a predetermined distance that is less than the wavelength of the natural vibration of the combustion chamber system. 2. The fuel lance as claimed in claim 1, wherein said means supporting said plunger includes struts extending radially from said plunger to said lance pipe, said throttle body sliding over said plunger, said means mounting said throttle body in said lance pipe including a bush at the other end of said interior chamber and a seal positioned between said bush and said throttle body. 3. A fuel lance for supplying gaseous fuel to a combustion chamber of a gas turbine without interference from a natural vibration of said combustion chamber, said sonic fuel lance comprising: a lance pipe having an interior chamber with a nozzle outlet adjacent one end of said chamber; a source of gaseous fuel; and a tubular throttle body, means mounting said throttle body in said lance pipe for axial movement relative to said pipe, said body extending into said interior chamber, passage means in said lance pipe to conduct gaseous fuel from said source to the exterior of said throttle body, said throttle body having a plurality of fuel openings spaced longitudinally along said body, sealing means in said chamber spaced from said nozzle outlet for progressively closing off predetermined members of said plurality of fuel openings according to the relative longitudinal position of said throttle body relative to said nozzle outlet, the longitudinal position of said throggle body regulating the quantity of fuel passing from the exterior of said throttle body into said combustion chamber while limiting the position of any fuel opening relative to said nozzle outlet to a predetermined distance that is less than the wavelength of the natural vibration of the combustion chamber system. 4. The fuel lance as claimed in claim 3, wherein said means for mounting said throttle body in said lance pipe includes a bush at the other end of said interior chamber, said throttle body having a longitudinal bore open to said interior chamber, said plurality of fuel openings communicating said passage means in said lance pipe with said bore. | F23D14/20 | F23D2210/00 | F23D2206/10 | NA | NA | NA | NA | NA | NA | NA | NA | NA | NA | NA | NA | NA | NA | NA
US4653278 | Gas turbine engine carburetor | A gas turbine engine carburetor including an annular swirler and a new and improved fuel injector cooperating therewith is disclosed which is effective for providing low BTU gaseous fuel to a combustor. The swirler includes a plurality of circumferentially spaced swirler vanes effective for channeling air along an annular inner surface of the swirler. The fuel injector includes a hollow injector tip having an aft portion including a plurality of circumferentially spaced outlet apertures disposed in an outer surface thereof. The outer surface is aligned obliquely to a longitudinal centerline axis of the injector tip and the swirler. | 1985 | GENERAL ELECTRIC | VINSON, JOHN W. ¦ KWONG, PAMELA C. ¦ SABLA, PAUL E. | 3 | CONTE, FRANCIS L. LAWRENCE, DEREK P. | CASAREGOLA, LOUIS J. | THORPE, TIMOTHY S. | 3 | 10 | We claim: 1. A carburetor for a gas turbine engine for mixing air with a combustible, gaseous fuel supplied through an inlet, comprising: an annular swirler having a first longitudinal centerline axis, an annular inner surface disposed coaxially with respect to said first axis, and a plurality of circumferentially spaced swirler vanes fixedly connected to an upstream end of said inner surface, said swirler vanes being positioned to channel air over said inner surface; and a fuel injector for injecting only said gaseous fuel, said fuel injector including a hollow injector tip formed as a single annular shell having a second longitudinal centerline axis, said injector tip comprising a substantially cylindrical forward portion including said inlet for receiving said gaseous fuel therethrough at an inlet velocity, and an aft portion having a decreasing cross sectional area in the downstream direction, said tip aft portion having an outer surface directly facing said swirler inner surface and being obliquely aligned at an angle A with respect to said second axis, said angle A being greater than 0 degrees and less than 90 degrees, and said tip aft portion including a plurality of circumferentially spaced outlet apertures disposed in said outer surface for discharging said gaseous fuel therethrough, said outlet apertures directly facing said swirler inner surface and being sized relative to said inlet to reduce the axial velocity of said discharged gaseous fuel below said inlet velocity, and said swirler vanes and said outlet apertures being positioned relative to each other to cause said air channeled over said swirler inner surface to mix substantially only with said discharged gaseous fuel. 2. A gas turbine engine carburetor according to claim 1 wherein said inlet has an area B, and wherein said injector tip outlet apertures collectively have a discharge area C greater than said area B. 3. A gas turbine engine carburetor according to claim 1 wherein said injector tip outlet apertures collectively have a discharge area C, and said injector tip aft portion outer surface has a surface area D, said area C being greater than about D/4. 4. A gas turbine engine carburetor according to claim 1 wherein said injector tip aft portion is conical. 5. A gas turbine engine carburetor according to claim 1 wherein said injector tip outlet apertures are triangularly shaped each having a base end and an apex end facing in the upstream and downstream directions respectively. 6. A gas turbine engine carburetor according to claim 1 wherein said injector tip aft portion is conical and wherein said injector tip outlet apertures are triangularly shaped each having a bae end positioned adjacent the base of said conical aft section and an apex end facing in a downstream direction therefrom, said angle A being greater than 0 degrees and less than 45 degrees. 7. A gas turbine engine carburetor according to claim 6 wherein said fuel injector further includes a gas delivery tube in flow communication with said injector tip inlet, said inlet having an area B, and wherein said injector tip outlet apertures collectively have a discharge area C greater than said area B. 8. A gas turbine engine carburetor according to claim 6 wherein said injector tip outlet apertures collectively have a discharge area C, and said injector tip aft portion outer surface has a surface area D, said area C being greater than about D/4. 9. A gas turbine engine carburetor according to claim 6 wherein said swirler inner surface defines a venturi having a converging portion including a throat, and said injector tip outlet apertures being oriented to direct said discharged gaseous fuel toward said venturi throat. 10. A gas turbine engine carburetor according to claim 1 wherein said swirler inner surface defines a venturi having a converging portion, and said injector tip outlet apertures being oriented to direct said discharged gaseous fuel toward said venturi converging portion. 11. A carburetor for a gas turbine engine for mixing air with a combustible, gaseous fuel supplied through an inlet comprising: an annual swirler having a first longitudinal centerline axis, an annular inner surface disposed coaxially with respect to said first axis, and a plurality of circumferentially spaced swirler vanes fixedly connected to an upstream end of said inner surface for channeling air over said inner surface; a fuel injector for injecting only said gaseous fuel, said fuel injector including a hollow injector tip having a second longitudinal centerline axis aligned coaxially with said first axis, said injector tip including said inlet for receiving said gaseous fuel therethrough at an axial inlet velocity and a conical aft portion having an outer surface directly facing said swirler inner surface, said outer surface decreasing in circumference in a downstream direction and being aligned at an angle A of about 15 degrees with respect to said second axis, said tip aft portion including a plurality of circumferentially spaced triangularly shaped outlet apertures for discharging said gaseous fuel therethrough, said apertures lying substantially in said outer surface and each having a base end positioned adjacent the base of said conical aft section and an apex end facing in a downstream direction therefrom, said outlet apertures being sized relative to said inlet to reduce the axial velocity of the discharged gaseous fuel below said inlet velocity, said apertures directly facing said swirler inner surface to effect further velocity reduction by impingement of said gaseous fuel on said inner surface and by mixing with said air from said swirler vanes. 12. A gas turbine engine carburetor according to claim 11 wherein said fuel injector further includes a gas delivery tube in flow communication with said injector tip inlet, said inlet having an area B, and wherein said injector tip outlet apertures collectively have a discharge area C greater than said area B. 13. A gas turbine engine carburetor according to claim 12 wherein said injector tip aft portion outer surface has a surface area D and said area C is greater than about D/4. 14. A gas turbine engine carburetor according to claim 14 wherein said swirler inner surface defines a venturi having a converging portion, said injector tip outlet apertures being oriented to direct said discharged gaseous fuel toward said venturi converging portion for mixing with air from said swirler vanes, and said swirler further including a plurality of circumferentially spaced second swirler vanes for swirling air in a direction opposite to the swirling direction of air from said first vanes, said second vanes being positioned so as to effect further mixing with air downstream from said converging portion. 15. A fuel injector for a gas turbine engine comprising: a gas delivery tube for receiving and channeling only a gaseous fuel; a hollow injector tip having a longitudinal centerline axis and an inlet of area B, said inlet being in flow communication with said delivery tube for receiving said gaseous fuel therefrom at an inlet velocity, said injector tip further including an aft end portion having an outer surface decreasing in circumference in a downstream direction, a plurality of circumferentially spaced outlet apertures disposed in said outer surface for discharging said gaseous fuel therethrough, said outlet apertures collectively having a discharge area C, and means for reducing the axial discharge velocity of said gaseous fuel below said inlet velocity wherein area C is greater than area B. 16. A fuel injector according to claim 15 wherein said tip aft end portion outer surface has an area D and said discharge area C is greater than about D/4. 17. A fuel injector according to claim 15 wherein said tip aft end portion is conical and said outer surface is aligned at an angle A with respect to said axis, said angle A being greater than 0 degrees and less than 90 degrees. 18. A fuel injector according to claim 17 wherein said angle A is greater than about 0 degrees and less than about 45 degrees. 19. A fuel injector according to claim 18 wherein said angle A is about 15 degrees. 20. A fuel injector according to claim 19 wherein said injector tip outlet apertures are triangularly shaped, each having a base end positioned adjacent the base of said conical aft end portion and an apex end extending in a downstream direction therefrom. 21. A gas turbine engine carburetor for mixing air with a combustible gaseous fuel comprising: an annular swirler having a first longitudinal centerline axis, an annular inner surface disposed coaxially with respect to said first axis, and a plurality of circumferentially spaced swirler vanes fixedly connected to an upstream end of said inner surface for channeling air over said inner surface; a fuel injector for injecting only said gaseous fuel and including a hollow injector tip having a second longitudinal centerline axis aligned with said first axis, said tip comprising an inlet for receiving said gaseous fuel at an inlet velocity and a tip aft portion including an outer surface, said outer surface having a plurality of mutually spaced outlet apertures disposed therein for discharging said gaseous fuel therethrough toward said swirler inner surface and to effect mixing with said air from said swirler vanes; and means for reducing the axial velocity of said gaseous fuel discharged from said outlet apertures below said inlet velocity, said axial velocity being a velocity component in an axial downstream direction parallel to said second longitudinal centerline axis. 22. A gas turbine engine carburetor according to claim 21 wherein said velocity reducing means comprises a collective discharge area of said tip outlet apertures greater than the flow area of said tip inlet. 23. A gas turbine engine carburetor acording to claim 22 wherein said velocity reducing means further comprises a selected orientation of said tip outlet apertures in directly facing relationship with respect to said swirler inner surface so as to cause said discharged gaseous fuel to impinge against said inner surface. 24. A gas turbine engine carburetor according to claim 23 wherein said tip aft end portion is conical and said tip outlet apertures each have a triangular configuration, each of said triangular apertures being circumferentially spaced from each other and having a base adjacent and parallel to the base of said conical aft end portion and an apex facing in a downstream direction. 25. A gas turbine engine carburetor according to claim 2 wherein said outlet apertures lie substantially in said outer surface of said tip aft portion oriented to directly face said swirler inner surface, said directly facing orientation being chosen to cause a further reduction in the velocity of the discharged gaseous fuel by impingement with said swirler inner surface and by mixing with said air. | F23C7/004 | F23D14/24 | F23R3/14 | F23R3/28 | Y02E50/12 | F23R2900/00002 | Y02T50/678 | NA | NA | NA | NA | NA | NA | NA | NA | NA | NA | NA
US4598553 | Combustor for gas turbine | A gas turbine combustor comprises an inner cylinder provided with louvers in an outer periphery thereof, defines a head combustion chamber and a main combustion chamber located downstream of and greater in diameter than the head combustion. An outer cylinder surrounds the inner cylinder and defines an air passage therebetween. A first burner communicates with the head combustion chamber and supplies air with gaseous fuel, and a second burner being disposed in the air passage near the head combustion chamber and supplying air and gaseous fuel into the main combustion chamber. The second burner is formed with a plurality of air inlets by a plurality of vanes which are disposed in an annular passage and which swirl the air, and with gaseous fuel jet ports near the inner peripheries of the air inlets. When the flow rate of the supplied fuel is small, the fuel flows along an inner-peripheral surface of the second burner, and when the flow rate is large, the fuel from the air inlets moves from the inner-peripheral surface toward the outer-peripheral surface of the second burner so as to be mixed well with the air supplied into the main combustion chamber. Thus, the production of NOx, CO, HC etc. can be decreased over the whole operating range of the turbine. | 1982 | HITACHI | SAITO, ISAO ¦ ISHIBASHI, YOJI ¦ OHMORI, TAKASHI ¦ MINAKAWA, YOSHIMITSU ¦ KURODA, MICHIO | 5 | ANTONELLI,TERRY & WANDS | CASAREGOLA, LOUIS J. | THORPE, TIMOTHY S. | 3 | 6 | What is claimed is: 1. A combustor for a gas turbine comprising: inner cylinder means for defining a combustion chamber with a plurality of louvers for supplying air into said combustion chamber, said combustion chamber including a head combustion chamber and a main combustion chamber, said main combustion chamber being disposed downstream of said head combustion chamber and having a larger cross-sectional area than said head combustion chamber taken along a plane perpendicular to a longitudinal axis of said combustion chamber; outer housing means for surrounding said inner cylinder means to form an air passage means communicating with said combustion chamber through said louvers; first fuel supply means for supplying a gaseous fuel into said head combustion chamber; first air supply means for supplying air for a combustion process into said combustion chamber, with fuel from said first fuel supply means being combusted in said head combustion chamber to form flames which flow into said main combustion chamber; second air supply means arranged annularly and mounted adjacent to said head combustion chamber, for swirling and supplying air from said air passage means into said main combustion chamber so that air is injected substantially axially to the swirling air so as to surround the flames which flow into the main combustion chamber, said second air supply means comprises an inner cylinder extending coaxially of said inner cylinder means defining the combustion chamber, an outer cylinder surrounding said inner cylinder at a spacing therefrom, and a plurality of axially inclined vanes disposed in an annular space defined by said inner and outer cylinders and defining a plurality of air passages; and second fuel supply means for supplying gaseous fuel into said main combustion chamber, said second fuel supply means having a plurality of inlet ports arranged such that gaseous fuel is injected so as to flow inside of air flowing from said air passage means to said main combustion chamber to contact an outside of the flames at a low flow rate of gaseous fuel and traverses the air flow from said air passage means and mixes with the injected swirling air at a high flow rate of gaseous fuel, said second fuel supply means having a plurality of fuel inlet port means each of which is disposed in a portion of said air passages near said inner cylinder. 2. The combustor as defined in claim 1, wherein each of said plurality of fuel inlet port means includes a hole formed in said inner cylinder so that each fuel inlet port means opens to an interior of said air passages. 3. The combustor as defined in claim 2, wherein each of said plurality of fuel inlet port means comprises a pipe mounted on said outer cylinder and extending near said inner cylinder so that gaseous fuel is injected into the gas flow from near said inner cylinder. 4. A combustor for a gas turbine comprising: inner cylinder means for defining a combustion chamber with a plurality of louvers for supplying air into said combustion chamber, said combustion chamber including a head combustion chamber and a main combustion chamber, said main combustion chamber being disposed downstream of said head combustion chamber and having a larger cross-sectional area than said head combustion chamber taken along a plane perpendicular to a longitudinal axis of said combustion chamber; outer housing means for surrounding said inner cylinder means to form an air passage means communicating with said combustion chamber through said louvers; first fuel supply means for supplying a gaseous fuel into said head combustion chamber; first air supply means for supplying air for a combustion process into said combustion chamber, with fuel from said first fuel supply means being combusted in said head combustion chamber to form flames which flow into said main combustion chamber; second air supply means, arranged annularly and mounted adjacent to said head combustion chamber, for swirling and supplying air from said air passage means into said main combustion chamber so that air is injected substantially axially to the swirling air, said second air supply means comprising an inner cylinder extending coaxially of said inner cylinder means defining the combustion chamber, an outer cylinder surrounding said inner cylinder at a spacing therefrom, and a plurality of axially inclined vanes disposed in an annular space defined by said inner and outer cylinders and defining a plurality of air passages, said second fuel supply means having a plurality of fuel inlet port means each of which is disposed in a portion of said air passages near said inner cylinder; second fuel supply means for supplying gaseous fuel into said main combustion chamber, said second fuel supply means having a plurality of inlet ports arranged such that the gaseous fuel is injected so as to flow inside of air flowing from said air passage means to said main combustion chamber at a low flow rate of gaseous fuel and traverses the air flow from said air passage means and mixes with the injected swirling air at a high flow rate of gaseous fuel; and an intermediate cylinder disposed coaxially of said inner and outer cylinders and adjacent to said inner cylinder so that a space defined between the intermediate cylinder and said inner cylinder is smaller than a space defined between the intermediate cylinder and said outer cylinder, each of said inner and intermediate cylinders having through holes for defining said fuel inlet port means. 5. A combustor for a gas turbine comprising: an inner cylinder with a plurality of louvers including a small diameter portion for defining a head combustion chamber and a large diameter portion for defining a main combustion chamber; an outer cylinder surrounding said inner cylinder, said inner cylinder and said outer cylinder defining therebetween an air passage means for communicating with said head and main combustion chambers through said louvers; a first burner mounted on one end of said head combustion chamber for supplying air and fuel into said head combustion chamber to effect combustion therein to form combustion flames; a second burner mounted on a portion of said inner cylinder radially extending from said small diameter portion to said large diameter portion, said second burner comprising an inner cylindrical portion coaxial with said inner cylinder and an outer cylindrical portion radially spaced from said inner cylindrical portion to form an axially extending annular air passage; a plurality of vanes disposed in said annular air passage for forming a plurality of air inlet ports, each of said vanes being axially inclined and being adapted to swirl air passing therethrough; a fuel reservoir disposed inside said inner cylindrical portion; and a plurality of fuel passages formed in said inner cylindrical portion between said vanes to thereby supply gaseous fuel into said air passage. 6. A combustor for a gas turbine comprising; an inner cylinder with a plurality of louvers including a small diameter portion for defining a head combustion chamber and a large diameter portion for defining a main combustion chamber; an outer cylinder surrounding said inner cylinder, said inner cylinder and said outer cylinder defining therebetween an air passage means for communicating with said head and main combustion chambers through said louvers; a first burner mounted on one end of said head combustion chamber for supplying air and fuel into said head combustion chamber to effect combustion therein to form combustion flames; a second burner mounted on a portion of said inner cylinder radially extending from said small diameter portion to said large diameter portion, said second burner comprising an inner cylindrical portion coaxial with said inner cylinder and outer cylinderical portion radially spaced from said inner cylindrical portion to form an axially extending annular air passage; a plurality of vanes disposed in said annular air passage for forming a plurality of air inlet ports, each of said vanes being axially inclined and being adapted to swirl air passing therethrough; a fuel reservoir disposed inside said inner cylindrical portion; a plurality of fuel passages formed in said inner cylindrical portion between said vanes to thereby supply gaseous fuel into said air passage; and a partition disposed between said inner and outer cylindrical portions to divide each of said air inlet ports into an inner side air inlet port and an outer side air inlet port greater in area than said inner side air inlet port, said partition having through holes between said vanes whereby a gaseous fuel from said fuel reservior is supplied into said outer side air inlet ports. | F23R3/34 | F23R3/14 | NA | NA | NA | NA | NA | NA | NA | NA | NA | NA | NA | NA | NA | NA | NA | NA
US4589260 | Pre-mixing burner with integrated diffusion burner | Burner system for gas turbine combustion chambers having a pre-mixing burner with an integrated diffusion burner, where: the pre-mixing burner has a pre-mixing chamber bounded at the downstream end by a flame retention baffle, into which chamber a main fuel nozzle and a feeding device for combustion air open; the diffusion burner has a pilot fuel nozzle arranged in the central region of the flame retention baffle; and where a fuel control device controls the total amount and the partial amounts of the fuel fed to the main fuel nozzle and the pilot fuel nozzle as a function of the load of the gas turbine such that the diffusion burner can be operated exclusively until the idling speed or a small partial load is reached, and thereafter the diffusion burner and the pre-mixing burner can be operated together, characterized especially by the fact that the entire combustion air required for the operation of the diffusion burner can be fed-in exclusively via the pre-mixing chamber, and that the fuel control device controls the total amount and the partial amounts of the fuel supplied such that the pre-mixing burner can be operated exclusively in the upper load range. | 1983 | KRAFTWERK UNION | KROCKOW, WOLFRAM | 1 | LERNER, HERBERT L. GREENBERG, LAURENCE A. | CASAREGOLA, LOUIS J. | THORPE, TIMOTHY S. | 3 | 7 | I claim: 1. Burner system for a gas turbine combustion chamber comprising (a) a pre-mixing burner with an integrated diffusion burner (b) the pre-mixing burner having a pre-mixing chamber into which chamber a main fuel nozzle and a feeding device for combustion air open, and which chamber is bounded at its downstream end by a flame retention baffle (c) the diffusion burner having a pilot fuel nozzle arranged in the central region of the flame retention baffle, (d) fuel control means including a load signal device which generates a signal in accordance with the load of the gas turbine, a fuel control device connected to and operating in response to the load signal device, a main fuel control valve through which fuel flows to the main fuel nozzle, a pilot fuel control valve through which fuel flows to the pilot fuel nozzle, said fuel control device connected to the main fuel control valve and to the pilot fuel control valve and operating in response to the load signal device controls the flow of fuel through the pilot fuel control valve exclusively from start of the gas turbine to a low load or idling speed or a small partial load of the gas turbine and thereafter to an upper range load of the gas turbine through both the main fuel control valve and the pilot fuel control valve, (e) said opening in the pre-mixing chamber for the feeding device for combustion air being the sole entrance for the entire combustion air required for the operation of the diffusion burner, and (f) said fuel control device connected to the main fuel control valve and to the pilot fuel control valve and operating in response to the load signal device above the upper range load of the gas turbine controls the flow of fuel through the main fuel control valve exclusively. 2. Burner system according to claim 1, wherein the fuel control device is associated with additional pre-mixing burners with integrated diffusion burners. 3. Burner system according to claim 1, wherein the pre-mixing burner comprises a first main fuel nozzle for gaseous fuel and a second main fuel nozzle for liquid fuel. 4. Burner system according to claim 1, wherein the diffusion burner comprises a first pilot fuel nozzle for gaseous fuel and a second pilot fuel nozzle for liquid fuel. 5. Burner system according to claim 4, wherein the fuel feed lines leading to the first pilot fuel nozzle and to the second pilot fuel nozzle go through the pre-mixing chamber as concentric tubes centrally and in the axial direction. 6. Burner system according to claim 3, wherein the fuel feed lines leading to the two main fuel nozzles and to the two pilot fuel nozzles are concentric tubes. 7. Burner system according to claim 1, wherein the swirling device has vanes in the form of hollow blades, and the swirling device acts as the main fuel nozzle by means of several fuel injection holes made in each of the hollow blades. 8. Burner system according to claim 6, wherein the fuel feed lines, the two main fuel nozzles and the two pilot fuel nozzles are combined as a unit which can be pulled out of the pre-mixing chamber in the axial direction. 9. Burner system according to claim 1, wherein said fuel control device connected to the main fuel control valve and to the pilot fuel control valve and operating in response to the load signal device reduces the partial amount of the fuel fed to the pilot fuel nozzle with increasing load after the idling speed or a small partial load is reached. 10. Burner system according to claim 1, wherein the pre-mixing chamber has a venturi-like contour with a section converging at the upstream end and a section diverging at the downstream end, wherein the feeding device for combustion air which leads to the pre-mixing chamber is a swirling device and wherein the fuel feed line leading to the pilot fuel nozzle goes through the pre-mixing chamber centrally and in the axial direction. | F23D11/005 | F23R3/36 | F23R3/286 | F23D23/00 | F23D2900/00008 | NA | NA | NA | NA | NA | NA | NA | NA | NA | NA | NA | NA | NA
US4478045 | Combustors and gas turbine engines employing same | Combustors [22] which employ such features as rotary cup fuel atomizers and the latter in conjuction with CIVIC combustion to enhance flame performance, to produce efficient combustion over a wide operating range, and to eliminate the problems typically encountered in liquid fueled combustors, especially as they are scaled down in size. A porous or perforate barrier [180] can be used to keep large fuel drops from reaching the combustion zone [124] of the combustor. Also, an air buffer system can be employed to keep fuel from backing up to the bearings [32] by which the rotary cup [98] of the atomizer is rotatably supported, and a fuel supply line [56] with a strategically located orifice [176] can be provided to effect an interaction between fuel discharged therefrom and the buffer air. This keeps the film of fuel formed on the atomizer cup [98] from being disrupted and also keeps the buffer air from penetrating to an inner hot gas recirculation zone [130] in the combustor. The foregoing are undesirable as they cause flame instability and the generation of smoke. | 1982 | SOLAR TURBINES | SHEKLETON, JACK | 1 | LEBLANC,NOLAN,SHUR & NIES | CROYLE, CARLTON R. | THORPE, TIMOTHY S. | 1 | 7 | What I claim as my invention is: 1. In combination: a combustor having therein a hot gas recirculation zone; means for supplying a liquid fuel to said combustor; and means for supplying combustion air to said combustor, said fuel supplying means comprising a fuel atomizer including a rotatable cup, a hollow shaft, bearings supporting said shaft and cup for rotation about an axis generally coincident with the longitudinal axis of the combustor, means for rotating said shaft and said cup to spread into a thin film on the inner surface of the cup a liquid fuel supplied thereto and to then eject said fuel from the downstream edge of said cup as an annulus composed of fine droplets of controlled size, and means extending through said hollow shaft for delivering fuel to said atomizer, said combination further comprising means for preventing fuel from backing up through the passage between said fuel delivering means and said shaft and consequentially adversely affecting said bearings, said last-mentioned means comprising air passage means communicating with the interior of the hollow shaft at a location upstream from the rotatable cup through which buffer air can flow from the combustor into said shaft to reduce the pressure differential therebetween, and means in said rotatable cup for reducing the velocity of the buffer air flowing through said shaft to keep said air from disturbing the film of fuel formed on said rotatable cup and/or to keep said air from penetrating to said recirculation zone and thereby interfering with the combustion process. 2. A combination as defined in claim 1 wherein said recirculation zone constitutes a region of a combustion zone in said combustor and wherein the means for reducing the velocity of the buffer air flowing through said hollow shaft comprises orifice means in said fuel delivering means toward the downstream end thereof through which said fuel can be so discharged as be intercepted by said buffer air, thereby creating a drag on said air. 3. A combination as defined in either of the preceding claims 1 or 2 which also includes means housed in and extending transversely across said rotatable cup at a location which is downstream from that location at which fuel is discharged from the fuel delivering means for intercepting larger drops of fuel formed upstream of said combustion zone and thereby keeping said larger drops from reaching said combustion zone. 4. A combination as defined in claim 3 wherein the means for intercepting said larger drops of fuel comprises a porous or perforate barrier mounted in said cup at a location spaced upstream from that edge of the cup from which the fuel is ejected. 5. The combination of a combustor, means for supplying liquid fuel to said combustor, and means for supplying combustion air thereto, the means for supplying fuel to said combustor comprising a rotary cup type fuel atomizer housed in the upstream portion of the combustor and having an inner surface facing the downstream end of the combustor, a fuel supply passage communicating at its downstream end with said inner surface, means for rotating said cup to spread the fuel supplied through said passage into a film on the inner surface of the cup and to eject the fuel from the edge of said surface as an annulus composed of fuel droplets of controlled size, and means housed in and extending transversely across said cup at a location downstream from the downstream end of the fuel supply passage for intercepting larger drops of fuel and thereby keeping them from reaching said combustion zone and thereby causing engine instability or surge and the means for supplying combustion air to said combustor comprising means forming a radially directed combustion air passage having an annular outlet surrounding said atomizer, means for imparting a rotational component or swirl to air flowing through said passage, and means at the outlet of said passage for creating a vena contracta effect as said swirling air exits from said passage and flows toward the downstream end of said combustor in an annulus surrounding said atomizer, thereby facilitating the placement of the fuel discharged from said atomizer at a precise location along the inner surface of said swirling annulus of combustion air in the form of an annular ring of fuel and providing time for the evaporation of said fuel. 6. A combination as defined in claim 5 wherein the means for intercepting said larger drops of fuel comprises a porous or perforate barrier mounted in said cup at a location spaced upstream from that edge of the cup from which the fuel is ejected. 7. A gas turbine engine comprising: a compressor; a turbine for driving said compressor and for supplying useful mechanical energy; a combustor in fluid communication with the discharge of said compressor for heating air discharged from said compressor and for supplying hot gases to said turbine to drive the latter; means for supplying fuel to the combustor including a rotatable cup, a fuel supply means communicating with the inner face of said cup, means for rotating said cup to spread the fuel supplied through said fuel supply means into a film on the inner face of the cup and to eject the fuel from the edge of said face as an annulus composed of droplets of controlled size, and means housed in and extending transversely across said cup at a location downstream from the downstream end of the fuel supply means for intercepting larger drops of fuel and thereby keeping them from reaching said combustion zone in said combustor and thereby causing engine instability or surge and means for supplying combustion air to said combustor comprising means forming a radially directed combustion air passage having an annular outlet surrounding said atomizer, means for imparting a rotational component or swirl to air flowing through said passage, and means at the outlet of said passage for creating a vena contracta effect as said swirling air exits from said passage and flows toward the downstream end of said combustor in an annulus surrounding said atomizer, thereby facilitating the placement of the fuel discharged from said atomizer at a precise location along the inner surface of said swirling annulus of combustion air in the form of an annular ring of fuel and providing increased time for the evaporation of said fuel. 8. A gas turbine engine as defined in claim 7 wherein the means for intercepting said larger drops of fuel comprises a porous or perforate barrier mounted in said rotatable cup at a location spaced upstream from that edge of the cup from which the fuel is ejected. 9. A gas turbine engine comprising: a compressor; a turbine for driving said compressor and for supplying useful mechanical energy; a combustor in fluid communication with the discharge side of said compressor for heating air discharged from said compressor and for supplying hot gases to said turbine to drive the latter, said combustor having a recirculation zone therein; means for supplying fuel to the combustor comprising a fuel atomizer including a rotatable cup, a hollow shaft, bearings supporting said shaft and cup for rotation about an axis generally coincident with the longitudinal axis of the combustor, means for rotating said shaft and said cup to spread into a thin film on the inner surface of the cup a liquid fuel supplied thereto and to then eject said fuel from the downstream edge of said cup as an annulus composed of fine droplets of controlled size, and means extending through said hollow shaft for delivering fuel to said atomizer, said combination further comprising means for preventing fuel from backing up through the passage between said fuel delivering means and said shaft and consequentially adversely affecting said bearings, said last-mentioned means comprising air passage means communicating with the interior of the hollow shaft at a location upstream from the rotatable cup through which buffer air can flow from the combustor into said shaft to reduce the pressure differential therebetween, and means in said rotatable cup for reducing the velocity of the buffer air flowing through said shaft to keep said air from disturbing the film of fuel formed on said rotatable cup and/or to keep said air from penetrating to said recirculation zone and thereby interfering with the combustion process. 10. A gas turbine engine as defined in claim 9 wherein said recirculation zone constitutes a region of a combustion zone in said combustor and wherein the means for reducing the velocity of the buffer air flowing through said hollow shaft comprises orifice means in said fuel delivering means toward the downstream end thereof through which said fuel can be so discharged as be intercepted by said buffer air, thereby creating a drag on said air. 11. A gas turbine engine as defined in either of the preceding claims 9 or 10 which also includes means housed in and extending transversely across said rotatable cup at a location which is downstream from that location at which fuel is discharged from the fuel delivering means for intercepting larger drops of fuel formed upstream of said combustion zone and thereby keeping said larger drops from reaching said combustion zone. 12. A gas turbine engine as defined in claim 11 wherein the means for intercepting said larger drops of fuel comprises a porous or perforate barrier mounted in said cup at a location spaced upstream from that edge of the cup from which the fuel is ejected. 13. A gas turbine engine as defined in either of the preceding claims 7 or 9 which includes means for forming the compressor discharge air into a swirling annulus toward the upstream end of said combustor and wherein the rotary atomizer cup is so designed and located with respect to the upstream end of said combustor that the annulus of fuel droplets is formed on the inner boundary of said annulus of combustion air. | F23R3/38 | F23R3/12 | F23R3/30 | F23D11/06 | F05B2200/15 | F23C2202/40 | NA | NA | NA | NA | NA | NA | NA | NA | NA | NA | NA | NA
US4470262 | Combustors | Combustors utilizable in a variety of sizes, configurations, and applications in which vortex induced centrifugal forces and hot gas recirculation are employed for flame stabilization. Both gas and liquid fuels can be burned, and low emission as well as other modes of operation are available. | 1982 | SOLAR TURBINES | SHEKLETON, JACK R. | 1 | LEBLANC,NOLAN,SHUR & NIES | CROYLE, CARLTON R. | SIMENAUER, JEFFREY A. | 1 | 2 | What is claimed and desired to be secured by Letters Patent is: 1. A combustor comprising: an elongated, cylindrical casing having an upstream portion and a downstream portion; a fuel injector in the upstream portion of said casing; means for forming an annular combustion air passage in said upstream portion of said combustor in surrounding relationship to said injector; means for introducing combustion air into the upstream end of said passage and for effecting a flow of said air therethrough; means for imparting a rotational component to the air flowing through said passage, whereby said combustion air will be formed into and exit from said passage and the upstream portion of said casing in the form of a rotating, axially moving annulus; and fuel supply means for so providing an annulus of liquid fuel at or toward the downstream end of said injector that said fuel will be inhibited against mixing with said combustion air and will form into a thin, stratified film on the inner boundary of said combustion air annulus and subsequently be atomized by the air making up said annulus; the downstream portion of said casing being of sufficiently large diameter that said annuli of combustion air and atomized fuel can so expand thereinto as to reduce the centrifugal forces on, and promote the mixing and subsequent combustion of, said fuel and air and the formation of a recirculation zone containing hot gases which stabilize the flame generated by the combustion of the fuel and air and so ignite the fuel as to effect evaporation and heating of the fuel before it is mixed with the combustion air, said injector having a fuel flow passage extending therethrough and constituting a component of said fuel supply means, a first atomizing air passage surrounded by said fuel flow passage, and a second atomizing air passage surrounding said fuel flow passage, said combustor further including means for directing air at high velocity through one or both of said first and second atomizing air passages against said annulus of fuel to assist in atomizing said fuel. 2. A combustor as defined in claim 1 wherein said fuel flow passage in said injector is annularly configured, concentric with the longitudinal axis of the injector and inclined toward the downstream end thereof, and opens onto the outer surface of said injector ahead of its downstream end. 3. A combustor as defined in claim 1 in which there is a stratification zone shut-off air passage extending through said injector and giving said combustor a low emission mode of operation, said shut-off air passage being surrounded by said fuel flow passage. 4. A combustor as defined in claim 1 including means in at least one of said first and second atomizing air passages for imparting a rotational component to air flowing therethrough, the means in the atomizing air passage being such that the rotational component of the air flowing through said passage is opposite in direction to that imparted to the air flowing through said combustion air passage. 5. A combustor as defined in claim 4 together with means in said fuel flow passage for imparting to the fuel flowing therethrough a rotational component which is in the same direction as that imparted to the air flowing through at least one of said first and second atomizing air passages. 6. A combustor as defined in claim 1 wherein said elongated cylindrical casing has an outer wall, an inner wall, and a dome extending between said walls at the upstream end thereof and wherein the means for introducing combustion air into the upstream end of said combustion air passage and for effecting a flow of said air therethrough includes means cooperating with said inner and outer walls and said dome to form an axially extending combustion air passage and a radially directed, annular passage communicating at the inner end thereof with said axially extending combustion air passage, whereby said combustion air will be formed into and exit from said axially extending combustion air passage and the upstream portion of said casing in the form of a rotating, axially moving annulus as aforesaid and said dome will be protected against overheating by the combustion air flowing into said combustor through said radially directed combustion air passage. 7. A gas turbine engine comprising a turbine through which hot gases can be expanded to convert thermal to mechanical energy, a compressor driven by said turbine, and a combustor as defined in claim 1 communicating at the downstream end thereof with said turbine for heating said compressed air for subsequent expansion through said turbine. 8. A gas turbine engine as defined in claim 7 together with a pump operable independently of said compressor for supplying air to said combustor through said first and second atomizing air passages. | F02C7/2365 | F23C9/006 | F23D11/10 | F23R3/02 | F23R3/14 | F23R3/28 | F23R3/36 | F23C2202/40 | F23R2900/00002 | F23D2900/11101 | NA | NA | NA | NA | NA | NA | NA | NA
US4455840 | Ring combustion chamber with ring burner for gas turbines | A ring burner of a ring combustion chamber is divided into a large number of honeycomb-like parallel axis canals for the combustion air, by radial and circumferential plate canals or by radial plate canals, longitudinal tubing, radial tubing and annular tubing into which combustion gas is introduced from nozzles in the surrounding walls. At the burner outlet there are flame retention nozzles provided above the frontal surface area of the plate canals or tubes. Fuel nozzles are provided in front of the burner inlet for operation as a dual burner with gaseous and liquid fuels. | 1982 | BROWN, BOVERI & CIE | MATT, BERNHARD ¦ WORINGER, THEO ¦ ZOUZOULAS, GERASSIME | 3 | OBLON,FISHER,SPIVAK,MCCLELLAND & MAIER | CASAREGOLA, LOUIS J. | THORPE, TIMOTHY S. | 1 | 1 | What is claimed as new and desired to be secured by Letters Patent of the United States is: 1. A ring combustion chamber for a gas turbine, said ring combustion chamber comprising: (a) an array of a plurality of radially extending canals uniformly distributed about a central axis, each of said radially extending canals being formed from two pairs of generally parallel planar plates; (b) an array of a plurality of circumferentally extending canals radially distributed about said central axis, each of said circumferentially extending canals: (i) being formed from two pairs of generally parallel planar plates; (ii) having an upstream end which is open to combustion air and a downstream end which communicates with a turbine; and (iii) intersecting with each of the radially extending canals in said array of radially extending canals, whereby the intersections of the canals in the two arrays of canals form a grid-like canal system composed of honeycomb cells of generally trapezodial cross section; (c) a first array of nozzles for the introduction of ignition gas into each canal in said array of circumferentially extending canals, said first array of nozzles being located in a first plane perpendicular to said central axis; and (d) a second array of nozzles for the introduction of primary gaseous fuel into each canal in said array of circumferentially extending canals, said second array of nozzles being located in a second plane perpendicular to said central axis, said second plane being downstream of said first plane, whereby said grid-like canal system and said nozzles define an array of burner elements uniformly distributed around said central axis, said burner elements being stacked one upon another in both the radial and circumferential directions. 2. A ring combustion chamber for a gas turbine as recited in claim 1 and further comprising flame retention baffles located in the downstream ends of each of the canals in said array of circumferentially extending canals. 3. A ring combustion chamber for a gas turbine as recited in claim 2 wherein: (a) said flame retention baffles are U-shaped in cross section; (b) have outlet nozzles located at the bridge of the U; and (c) have impact plates located in a slotted escape canal upstream of said outlet nozzles. 4. A ring combustion chamber for a gas turbine as recited in claim 1 and further comprising a plurality of liquid fuel nozzles located upstream of the upstream ends of the canals in said array of circumferentially extending canals, said liquid fuel nozzles being aligned coaxially with lines defined by the intersection of the two arrays of canals. 5. A ring combustion chamber for a gas turbine as recited in claim 1 wherein said ring combustion chamber is divided into sections circumferentially. | F23R3/10 | F23R3/36 | F23R3/28 | NA | NA | NA | NA | NA | NA | NA | NA | NA | NA | NA | NA | NA | NA | NA
US4453384 | Fuel burners and combustion equipment for use in gas turbine engines | The invention relates to fuel burners and the combination of fuel burners and annular combustion equipment particularly for use in gas turbine engines. The present invention seeks to provide a fuel burner that requires a relatively small access hole in the engine casing in order to reduce stress concentrations in the casing. The fuel burner comprises a fuel feed arm and a fuel injector. The fuel feed arm and the fuel injector are cylindrical, and are arranged coaxially in end-to-end abutting relationship. The fuel feed arm has internal passages for the supply of fuel to the fuel injector, and the fuel injector has an air duct passing normally through the fuel injector for the flow of air into a cooperating combustion chamber. The fuel injector supplies fuel into the air duct to mix with the air flowing therethrough. The invention also provides combustion chamber equipment for use in conjunction with the fuel burners. | 1981 | ROLLS ROYCE 1971 | PASK, GEORGE | 1 | CUSHMAN,DARBY & CUSHMAN | CASAREGOLA, LOUIS J. | STOUT, DONALD E. | 0 | 1 | I claim: 1. Combustion equipment for a gas turbine engine comprising: an annular casing having a plurality of circumferentially arranged equi-spaced holes; an annular flame tube coaxially positioned within and spaced from said annular casing, said annular flame tube having a corresponding number of circumferentially equi-spaced holes coaxially aligned with the holes of said casing: a plurality of tubes extending radially across said annular flame tube, each tube being coaxial with the corresponding hole in the annular flame tube and the corresponding hole in the annular casing, each tube extending normal to an axis of said annular flame tube, each tube having a duct extending therethrough with an axis normal to the axis of the tube and parallel to the axis of said annular flame tube; a plurality of fuel burners, each fuel burner comprising a cylindrical fuel feed arm having a fuel passage therethrough, a fuel injector having a cylindrical body coaxial with and joined in end-to-end relationship with said cylindrical fuel feed arm, said fuel injector having a first passage in said cylindrical body communicating with said fuel feed passage in said fuel feed arm, said fuel injector having an air duct extending through said cylindrical body thereof, said air duct having an axis normal to the axes of said cylindrical body of the fuel injector and said fuel feed arm, said fuel injector having at least a second passage in said cylindrical body communicating with said first passage therein and with said air duct for injecting fuel into said air duct, each fuel burner extending coaxially through aligned holes in said annular casing and said annular flame tube and through the radial tube in said flame tube, said fuel injector of said fuel burner being positioned in said duct in said radial tube, the axis of said air duct in said cylindrical body being coincident with the axis of the duct in said radial tube. 2. Combustion equipment as claimed in claim 1 in which each fuel injector has a threaded body, the axes of each fuel injector and the corresponding threaded body being coaxial, each threaded body screwing into a corresponding nut secured to the annular flame tube, the axis of each nut being coaxial with the axis of the corresponding tube. 3. Combustion equipment as claimed in claim 2 in which the diameter of each fuel injector is substantially the same as the inside diameter of the corresponding tube extending radially across the annular flame tube. 4. Combustion equipment as claimed in claim 3 in which the diameters of each fuel feed arm and each fuel injector respectively are substantially the same as the inside diameters of the corresponding tube extending radially across the annular flame tube, and the corresponding hole in the casing. 5. Combustion equipment as claimed in claim 4 in which the annular flame tube has a head, the head having a number of equi-spaced apertures with a pot positioned coaxially inside each aperture, the axis of each aperture in the head being aligned with the corresponding axis of the duct in the tube and the corresponding axis of the air duct in the fuel injector, a number of air passages being formed between the pot and the head. 6. Combustion equipment as claimed in claim 5 in which the pots have a circular cross section. 7. Combustion equipment as claimed in claim 6 in which the pots are cylindrical. 8. Combustion equipment as claimed in claim 6 in which the pots diverge in a downstream direction. 9. Combustion equipment as claimed in claim 6 in which the upstream end of the annular flame tube has a number of equi-spaced apertures aligned with the air ducts of the fuel burners. 10. Combustion equipment as claimed in claim 9 in which each aperture in the upstream end of the annular flame tube has an air swirler. | F23D11/12 | F23R3/283 | NA | NA | NA | NA | NA | NA | NA | NA | NA | NA | NA | NA | NA | NA | NA | NA
US4441323 | Combustion equipment for a gas turbine engine including a fuel burner capable of accurate positioning and installation as a unit in a flame tube | The invention relates to fuel burners and to combustion equipment for use in gas turbine engines. A more uniform mixture of fuel and air can be obtained in an annular flame tube by ensuring that each fuel injector is maintained in a fixed position in relationship to the annular flame tube. The present invention provides a fuel burner and combustion equipment with means to locate the fuel injector in a fixed position in relationship to the annular flame tube. The fuel burner comprises a fuel feed arm and a fuel injector. The fuel injector is attached to the fuel feed arm, and a fuel passage extends coaxially through the fuel feed arm and supplies fuel to the fuel injector. The fuel from the fuel passage is supplied to a fuel chamber in a pintle positioned within a duct in the fuel injector. The fuel chamber supplies the fuel through a number of fuel passages into the duct. The annular flame tube has a plurality of apertures in the head, and a swirler assembly is positioned coaxially within each aperture, and a fuel injector is positioned coaxially in each of the swirler assemblies. A tongue extends from and is substantially perpendicular to the axis of the fuel injector and the tongue engages with an upstream extending projection of the swirler assembly, to locate the fuel injector relative to the flame tube. | 1982 | ROLLS ROYCE 1971 | COLLEY, ROWAN H. | 1 | CUSHMAN,DARBY & CUSHMAN | CASAREGOLA, LOUIS J. | THORPE, TIMOTHY S. | 0 | 1 | I claim: 1. Combustion equipment for a gas turbine engine having an engine casing with at least one hole therethrough, said combustion equipment being positioned within said engine casing and comprising: at least one flame tube having a head at an upstream end thereof, said head having at least one aperture therein; an annular swirler assembly positioned coaxially in said at least one aperture in the head of said flame tube; a fuel burner capable of being installed as a unit through said at least one hole in said engine casing and accurately positioned in said swirler assembly, said fuel burner including a fuel feed arm and a fuel injector joined together as a unit, said fuel feed arm and said fuel injector each being cylindrical for a major portion of their length and having axes at an angle to each other, said fuel feed arm having at least one fuel passage and said fuel injector having an air duct therethrough coaxial with an axis of the fuel injector and having at least one fuel passage communicating with said fuel feed arm passage for injecting fuel into said air duct; and locating means for accurately positioning said fuel injector in said swirler assembly when said fuel burner is installed as a unit through said at least one hole in said casing, said locating means including an upstream extending projection attached to said swirler assembly and having a recess and a face, said fuel injector having a tongue attached thereto and extending in a direction normal to the axis of the fuel injector, said tongue having a face thereon for abutting the face on said projection when said fuel injector is accurately positioned in said swirler assembly, said fuel injector having a partially spherical outer surface on a downstream end thereof which is positioned in said annular swirler assembly whereby when said fuel burner is inserted as a unit through said hole in said engine casing and the partially spherical outer surface of said fuel injector is inserted into the annular swirler assembly, the fuel burner can be rotated about an axis passing through a center of a sphere of which the partially spherical outer surface of the fuel injector forms a part to cause the tongue on the fuel injector to engage in said recess in the upstream extending projection so that the faces of said tongue and the upstream extending projection abut each other to accurately position the fuel injector coaxially in the annular swirler assembly. 2. Combustion equipment as claimed in claim 1 in which said axes of said fuel feed arm and said fuel injector are normal to each other and in which said tongue extends in a direction parallel to an axis of said fuel feed arm. 3. Combustion equipment as claimed in claim 2 including means to retain said fuel injector coaxially in said annular swirler assembly after said fuel injector has been accurately positioned, said retaining means comprising a retaining plate having a central hole and parallel faces, said retaining plate being secured to said engine casing and said central hole of said retaining plate being coaxial with said at least one hole in said engine casing, said fuel feed arm having parallel faces on an end remote from said fuel injector engaging said parallel faces of said central hole of said retaining plate and ensuring said fuel burner against rotation about said axis of rotation passing through the center of a sphere of which the partially spherical outer surface of said fuel injector forms a part so that said tongue remains engaged in said recess. 4. Combustion equipment as claimed in claim 3 in which said at least one hole in said engine casing is a plurality of circumferentially spaced holes and in which said at least one aperture in said head of said at least one flame tube is a plurality of apertures corresponding in number to said holes in said engine casing and in which a plurality of annular swirler assemblies are provided, one of said swirler assemblies being positioned in each of said apertures, and in which a plurality of fuel burners are provided, one of said fuel burners for each of said holes in said casing and a corresponding one of said swirler assemblies and said combustion equipment further including an annular wall positioned radially between said engine casing and said at least one flame tube, said annular wall having a plurality of circumferentially spaced holes, each of said plurality of holes in said annular wall being coaxial with a corresponding one of said plurality of spaced circumferentially spaced holes in said engine casing, a plurality of tubes with partially spherical ends, said plurality of tubes each having one of said partially spherical ends in one of said holes and abutting said annular wall and extending therefrom in an outboard direction, each of said tubes being positioned around a corresponding one of said fuel feed arms, said fuel feed arms each having a partially spherical surface abutting the respective partially spherical end of a respective tube to restrict flow of air radially through said annular wall. 5. Combustion equipment as claimed in claim 4 in which the combustion equipment comprises an annular flame tube, a can annular flame tube or a plurality of tubular flame tubes. | F23R3/283 | NA | NA | NA | NA | NA | NA | NA | NA | NA | NA | NA | NA | NA | NA | NA | NA | NA
US4429527 | Turbine engine with combustor premix system | A turbine engine having a combustor premix system for mixing fuel and air to provide increased efficiency by reducing temperature peaks in the combustor. The system includes a primary mixing chamber for mixing compressed air and atomized fuel and a secondary mixing chamber located between the primary mixing chamber and the combustor for mixing additional compressed air to the fuel-air mixture. The secondary mixing chamber comprises a plurality of tubes with air metering ports in the walls thereof and a control assembly to vary the air flow to the ports for off design engine operating conditions, and optimizes fuel-air mixtures for the combustor at all engine operating speeds improving fuel economy and exhaust pollution control. The primary mixing chamber is located adjacent to and between the compressor for the air and the combustor so that the fuel-air mixture flowing therethrough tends to cool the compressor and the chamber itself shields the compressor from radiant heat from the combustor. | 1981 | TEETS J MICHAEL | TEETS, J. MICHAEL | 1 | ROYLANCE,ABRAMS,BERDO & GOODMAN | CROYLE, CARLTON R. | STOUT, DONALD E. | 0 | 0 | What is claimed is: 1. In a turbine engine including a housing having rotatable turbine blades supported therein and a combustion chamber communicating with the turbine blades, the improvement comprising: a primary mixing chamber located in said housing for mixing compressed air and atomized fuel; means for introducing compressed air into said primary mixing chamber; means for introducing atomized fuel into said primary mixing chamber; a secondary mixing chamber, located in said housing between said primary mixing chamber and said combustion chamber, for receiving the compressed air and atomized fuel from said primary mixing chamber, said secondary mixing chamber comprising a plurality of tubes for conducting the fuel-air mixture into said combustion chamber; and means for introducing additional compressed air into said secondary mixing chamber to mix with the fuel-air mixture therein, said means for introducing additional compressed air comprising a plurality of ports in the walls of each of said tubes. 2. The improvement according to claim 1, wherein said tubes are substantially cylindrical. 3. The improvement according to claim 1, wherein said ports are substantially cylindrical, with the longitudinal axes thereof being substantially perpendicular to the longitudinal axis of the associated tube. 4. The improvement according to claim 1, wherein said ports are substantially cylindrical, with the longitudinal axes thereof being inclined at an acute angle to the longitudinal axis of the associated tube. 5. The improvement according to claim 1, wherein the longitudinal axes of said tubes extend radially from the longitudinal axis of said housing. 6. The improvement according to claim 1, wherein said plurality of tubes are arranged in an annular array. 7. The improvement according to claim 1, wherein said means for introducing compressed air into said primary mixing chamber comprises a compressor, and said primary mixing chamber is located in said housing between said combustion chamber and said compressor. 8. The improvement according to claim 1, and further comprising means for controlling the rate of introduction of the additional compressed air into said secondary mixing chamber. 9. In a turbine engine including a housing having rotatable turbine blades supported therein and a combustion chamber communicating with the turbine blades, the improvement comprising: a primary mixing chamber located in said housing for mixing compressed air and atomized fuel and for delivering this mixture to the combustion chamber, said primary mixing chamber extending generally radially of said housing; means for introducing compressed air into said primary mixing chamber; means for introducing atomized fuel into said primary mixing chamber; said primary mixing chamber being located adjacent said combustion chamber so that the heat from said combustion chamber vaporizes the fuel-air mixture therein; a secondary mixing chamber, located in said housing between said primary mixing chamber and said combustion chamber and including a plurality of tubes, for receiving the compressed air and vaporized fuel from said primary mixing chamber; and means for introducing additional compressed air into said secondary mixing chamber to mix with the fuel-air mixture therein, said means for introducing additional compressed air including ports in walls of said tubes. 10. In a turbine engine including a housing having rotatable turbine blades supported therein and a combustion chamber communicating with the turbine blades, the improvement comprising: a primary mixing chamber located in said housing for mixing compressed air and atomized fuel and for delivering this mixture to the combustion chamber; a compressor for introducing compressed air into said primary mixing chamber; means for introducing atomized fuel into said primary mixing chamber; said primary mixing chamber being located adjacent said combustion chamber so that the heat from said combustion chamber vaporizes the fuel-air mixture therein, and located between said compressor and said combustion chamber so that the fuel-air mixture moving through said primary mixing chamber tends to cool said compressor; a secondary mixing chamber, located in said housing between said primary mixing chamber and said combustion chamber and including a plurality of tubes, for receiving the compressed air and vaporized fuel from said primary mixing chamber; and means for introducing additional compressed air into said secondary mixing chamber to mix with the fuel-air mixture therein, said means for introducing additional compressed air including ports in walls of said tubes. 11. The improvement according to claim 10, wherein said means for introducing additional compressed air includes said compressor. 12. A method of combusting an air and fuel mixture in a turbine engine, comprising the steps of atomizing the fuel, mixing compressed air with the atomized fuel, passing the atomized fuel-compressed air mixture between a compressor and combustion chamber to cool the compressor, vaporizing the fuel in the atomized fuel-compressed air mixture, passing the vaporized fuel-compressed air mixture through tubes having ports in walls thereof, passing additional compressed air through the ports, mixing the additional compressed air with the vaporized fuel-compressed air mixture in the tubes, and igniting the resultant mixture. 13. The method according to claim 12, wherein the step of atomizing the fuel includes the step of slinging the fuel radially of the engine. 14. The method according to claim 12, wherein the step of vaporizing the fuel includes the step of conducting the fuel closely adjacent to the ignited mixture. 15. The improvement according to claim 9, and further comprising means for controlling the rate of introduction of additional compressed air into said tubes. 16. The improvement according to claim 10, and further comprising means for controlling the rate of introduction of additional compressed air into said tubes. 17. The method according to claim 12 wherein the rate the additional compressed air is introduced into said tubes is adjustably controlled. | F23R3/38 | NA | NA | NA | NA | NA | NA | NA | NA | NA | NA | NA | NA | NA | NA | NA | NA | NA
US4408461 | Combustion chamber of a gas turbine with pre-mixing and pre-evaporation elements | A combustion chamber for a gas turbine which is equipped with a number of tubular-shaped elements, within which there occurs between the fuel and the compressed air a pre-mixing/pre-evaporation process. Each tubular element is closed at its end at the side of its combustion space by a flame baffle provided with one or a number of openings, so that the combustion first can occur downstream of the flame baffle, whereby there is appreciably reduced the emissivity of noxious substances from the combustion process. | 1980 | BROWN, BOVERI & CIE | BRUHWILER, EDUARD ¦ KOCH, HANS | 2 | KLEEMAN, WERNER W. | CASAREGOLA, LOUIS J. | - | 2 | 2 | What we claim is: 1. A combustion compartment for a gas turbine comprising: (a) a combustion compartment casing containing therein an air distributor chamber and a combustion chamber spatially separated from one another; (b) a number of substantially tubular-shaped elements arranged between the air distribution chamber and the combustion chamber; (c) nozzle means for infeeding a combustible medium to an end of said tubular-shaped elements located at the side of the air distributor chamber; (d) the admixing and pre-evaporation of said combustible medium occurring within said plurality of tubular-shaped elements; (e) each said tubular-shaped element having an end located at the side of the combustion chamber; (f) at least one flame baffle for closing the end of the tubular-shaped elements located at the side of the combustion chamber, said flame baffle being provided with openings; (g) at least one pilot element located between said tubular-shaped elements; and (h) said combustible medium comprises fuel oil which is infed by said nozzle means and which is premixed and pre-evaporated within said tubular-shaped elements and admixed with compressed air with a large excess-air coefficient. 2. A combustion compartment for a gas turbine comprising: (a) a combustion compartment casing containing therein an air distributor chamber and a combustion chamber spatially separated from one another; (b) a number of substantially tubular-shaped elements arranged between the air distribution chamber and the combustion chamber; (c) nozzle means for infeeding a combustible medium to an end of said tubular-shaped elements located at the side of the air distributor chamber; (d) the admixing of said combustible medium occurring within said plurality of tubular-shaped elements; (e) each said tubular-shaped element having an end located at the side of the combustion chamber; (f) at least one flame baffle for closing the end of the tubular-shaped elements located at the side of the combustion chamber, said flame baffle being provided with openings; (g) at least one pilot element located between said tubular-shaped elements; and (h) said combustible medium comprises a fuel gas which is infed by said nozzle means and which is admixed with compressed air within said tubular-shaped elements with a large excess-air coefficient. 3. The combustion compartment as defined in claim 1 or 2 further including: a plurality of said pilot elements; said plurality of pilot elements being geometrically uniformly arranged below said tubular-shaped elements such that during placing into operation of the individual tubular-shaped elements, in a staggered fashion as a function of the turbine load, there occurs a jumping-over of flames to surrounding tubular-shaped elements. 4. The combustion chamber as defined in claim 1, wherein: said fuel oil is injected by said nozzle means in a direction opposite to a direction of flow of the compressed air. 5. The combustion compartment as defined in claim 1 or 2 wherein: said openings in the flame baffle are in the form of substantially cylindrical holes extending essentially parallel to the lengthwise axis of the related tubular-shaped element; and said holes having a length of at least equal to or greater than 1.5-fold the hole diameter. 6. The combustion compartment as defined in claim 1 or 2 wherein: said openings in the flame baffle comprise holes extending at an inclination in radial planes of the flame baffle; the angle of inclination of said holes continuously increasing from the center towards the periphery of the flame baffle; and the length of such holes being at least equal to or greater than 1.5-fold the hole diameter. 7. The combustion compartment as defined in claim 1 or 2 wherein: said openings in the flame baffle comprise holes extending at an inclination in radial planes of the flame baffle; the angle of inclination of said holes remaining essentially constant from the center towards the periphery of the flame baffle; and the length of such holes being at least equal to or greater than 1.5-fold the hole diameter. 8. The combustion compartment as defined in claim 1 or 2 wherein: the openings in the flame baffle comprise holes extending at an inclination in tangential planes of the flame baffle; the angle of inclination of said holes continuously increasing from the center towards the periphery of the flame baffle; and the length of the holes being at least equal to or greater than 1.5-fold the whole diameter. 9. The combustion compartment as defined in claim 1 or 2 wherein: said openings in the flame baffle comprise holes extending at an inclination in tangential planes of the flame baffle; the angle of inclination of said holes remaining essentially constant from the center towards the periphery of the flame baffle; and the length of the holes being at least equal to or greater than 1.5-fold the whole diameter. 10. The combustion compartment as defined in claim 1 or 2 further including: spin-imparting bodies provided for the openings at the flame baffle. 11. The combustion compartment as defined in claim 1 or 2 wherein: said flame baffle comprises an upper plate and a lower plate; channel means extending between said upper plate and said lower plate and flow communicating with said openings of said flame baffle; two respective conical bushing means lining each of said openings; said bushing means telescopically overlapping one another with play at the region of said channel means; and a medium flowing through said channel means flowing-out along with the combustible medium emanating from the related tubular-shaped element. 12. The combustion compartment as defined in claim 1 or 2 wherein: the openings in the flame baffle are constructed as diffusors following which there are arranged substantially cylindrical openings; and said substantially cylindrical openings having a length amounting to at least 1.5-fold their diameter. 13. The combustion compartment as defined in claim 1 or 2 wherein: said flame baffle has an edge extending about an outer jacket of the related tubular-shaped element; and said flame baffle edge being provided with a number of openings. 14. The combustion compartment as defined in claim 1 or 2 wherein: the outer circumference of the flame baffle is of substantially polygonal configuration. 15. The combustion compartment as defined in claim 1 or 2 further including: an air funnel and a subsequently merging stepped mouth provided for each tubular-shaped element at an end thereof located at the side of the air distributor chamber. | F23R3/32 | F23R3/286 | F23R3/10 | F23D2209/10 | NA | NA | NA | NA | NA | NA | NA | NA | NA | NA | NA | NA | NA | NA
US4407128 | Fuel burners | A gas turbine engine fuel burner comprises a convergent/divergent flow passage which receives a flow of swirling fuel and air upstream of the passage throat. The fuel and air mixture passes through the throat and is entrained into a further mass of swirling air which enters the passage through air swirlers in the wall of the divergent portion of the passage. The invention is intended to promote good fuel and air mixing, fine atomization and a reduction in carbon deposition on the burner. | 1980 | ROLLS ROYCE 1971 | KWAN, WILLIAM C. T. | 1 | CUSHMAN,DARBY & CUSHMAN | CROYLE, CARLTON R. | SIMENAUER, JEFFREY A. | 1 | 2 | I claim: 1. A gas turbine fuel burner comprising a fuel manifold arranged to receive fuel from a fuel feed arm, a flow passage having a surrounding outer surface, the flow passage comprising an annular converging section supplied with air, and fuel from the fuel manifold for mixing of fuel and air and having a diverging section supplied with further air and a throat located therebetween, said flow passage being defined in part at its outer surface by an annular intermediate member, said annular intermediate member having a portion converging to said throat and a portion diverging downstream of said throat, said annular converging section of said flow passage being defined between the converging portion of said annular intermediate member and a hollow inner member, said hollow member having a closed downstream end and an open upstream end, the downstream end of said inner member being located at said throat of said flow passage, first radial swirling means in said inner member for supplying air to said annular converging section of said flow passage, second axial swirling means in said annular intermediate member downstream of said throat for supplying air to said diverging section of said flow passage, and fuel swirling means in said annular intermediate member upstream of said throat for supplying fuel from said fuel manifold to said annular converging section of said flow passage. 2. A fuel burner as claimed in claim 1 in which the fuel swirling means is arranged to swirl the fuel in the same direction as the air is swirled by the first air swirling means. 3. A fuel burner as claimed in claim 1 in which the fuel swirling means is arranged to swirl the fuel in the opposite direction to that in which the air swirled by the first air swirling means. 4. A fuel burner as claimed in claim 1 in which the first air swirling means is arranged to swirl the air in the same direction as that in which the air is swirled by the second air swirling means. 5. A fuel burner as claimed in claim 1 in which the first and second air swirling means arranged to swirl their respective airflows in directions opposite to each other. 6. A fuel burner as claimed in claim 1 in which the fuel swirling means are located downstream of a lip extending from the annular intermediate member into the annular converging section of the flow passage. 7. A fuel burner as claimed in claim 1 in which the fuel manifold comprises a ring located at the end of the fuel feed arm and the intermediate member, said ring having a recess forming said fuel manifold and a tangential fuel inlet in communication with the fuel feed arm. 8. A fuel burner as claimed in claim 7 in which the flow passage is defined by the intermediate member and the inner member, the intermediate member being provided with the fuel swirling means and the second air swirling means, the inner member being provided with the first air swirling means. 9. A fuel burner as claimed in claim 1 in which the fuel first air swirling means each comprise a ring of equi-spaced apertures, the axes of which are arranged tangentially to the flow passage. 10. A fuel burner as claimed in claim 9 in which the apertures are defined by machined openings in the intermedaite and inner members. | F23D11/107 | F23D2900/00016 | NA | NA | NA | NA | NA | NA | NA | NA | NA | NA | NA | NA | NA | NA | NA | NA
US4404806 | Gas turbine prechamber and fuel manifold structure | An improved prechamber and fuel manifold structure for a gas turbine engine having a premixing-prevaporizing type combustor, the improvement residing in the provision of a prechamber having an internal cylindrical surface swept by swirling pressurized air passing through the prechamber from a plenum to the combustor and in the provision of a fuel manifold having a plurality of individual fuel conduits extending from a remote fuel supply pipe to a corresponding plurality of delivery heads in the prechamber. The delivery heads direct fuel generally tangent to the internal cylindrical surface to form a film for vaporization in the passing air and the length of the fuel conduits and the flow areas of the fuel conduits and the delivery heads are generally equal so that fuel flow in the fuel conduits is balanced and so that when the conduits are opened to atmospheric pressure at termination of combustion, purging of residual fuel to foreclose coking is rapid and complete. | 1981 | GENERAL MOTORS CORP N D D STAATES DELAWARE | BELL, III, ALBERT H. ¦ HYDE, JAMES C. | 2 | SCHWARTZ, SAUL | CASAREGOLA, LOUIS J. | THORPE, TIMOTHY S. | 0 | 2 | The embodiments of the invention in which an exclusive property or privilege is claimed are defined as follows: 1. In a gas turbine engine having a pressurized air plenum, a combustor in said plenum, a source of fuel, a fuel control means remote from said combustor and connected to said fuel source, said fuel control means having a metering mode for metering fuel flow for combustion and a dump mode for purging fuel upon engine shut down to minimize fuel coking, and a generally cylindrical prechamber housing in said plenum defining a prechamber having an inlet exposed to said plenum and an outlet exposed to said combustor and a cylindrical surface therebetween, the improvement comprising, a plurality of delivery heads disposed on said prechamber housing with symmetrical spacing around said cylindrical surface and projecting therethrough into said prechamber, a plurality of identical fuel conduits in said plenum each having a first end and a second end and corresponding in number to the number of said delivery heads, means connecting said fuel conduit first ends to corresponding ones of said delivery heads, each of said fuel conduits wrapping around said prechamber housing and uniting with the others to form a bundle wherein said fuel conduit second ends terminate at successively greater distances from the end of said bundle, a fuel supply pipe having one end connected to said fuel control means and another end enveloping said fuel conduit bundle such that each of said fuel conduit second ends is disposed within said supply pipe, and means in said supply pipe defining a wall around said fuel conduit bundle downstream of the most distant of said fuel conduit second ends relative to the end of said fuel conduit bundle operative to prevent passage of fuel thereacross so that in said fuel control means metering mode equal fuel flow is induced in each of said fuel conduits and so that in said fuel control means dump mode fuel purge in each of said fuel conduits is rapid and complete. 2. The improvement recited in claim 1 wherein each of said fuel conduits has an internal diameter of between about 0.007 and 0.020 inches and wherein said fuel supply pipe has an internal diameter on the order of about 0.125 inches. 3. In a gas turbine engine having a pressurized air plenum, a combustor in said plenum, a source of fuel, a fuel control means remote from said combustor and connected to said fuel source, said fuel control means having a metering mode for metering fuel flow for combustion and a dump mode for purging fuel upon engine shut down to minimize fuel coking, a generally cylindrical prechamber housing in said plenum having a cylindrical wall disposed on a longitudinal axis of said combustor, and a center body projecting into said prechamber housing and cooperating with said cylindrical wall in defining an annular prechamber having an inlet exposed to said plenum and an outlet exposed to said combustor, the improvement comprising, a plurality of identical delivery heads disposed on said prechamber housing with symmetrical spacing around said cylindrical wall and projecting therethrough into said prechamber, each of said delivery heads having a flow port operative to direct a flow stream generally tangent to said cylindrical wall, a plurality of identical fuel conduits corresponding in number to the number of said delivery heads each having an internal diameter of between 0.007 and 0.020 inches and a first end and a second end, means connecting said fuel conduit first ends to corresponding ones of said delivery heads, each of said fuel conduits wrapping around said prechamber housing and uniting with the others to form a bundle wherein said fuel conduit second ends terminate at successively greater distances from the end of said bundle, a fuel supply pipe having an internal diameter of about 0.125 inches and one end connected to said fuel control means and another end enveloping said fuel conduit bundle such that each of said fuel conduit second ends is disposed within said supply pipe, and means in said supply pipe defining a wall around said fuel conduit bundle downstream of the most distant of said fuel conduit second ends relative to the end of said fuel conduit bundle operative to prevent passage of fuel thereacross so that in said fuel control means metering mode equal fuel flow is induced in each of said fuel conduits and so that in said fuel control means dump mode fuel purge in each of said fuel conduits is rapid and complete. | F23R3/30 | F23R3/286 | NA | NA | NA | NA | NA | NA | NA | NA | NA | NA | NA | NA | NA | NA | NA | NA
US4373325 | Combustors | Combustors utilizable in a variety of sizes, configurations, and applications in which vortex induced centrifugal forces and hot gas recirculation are employed for flame stabilization. Both gas and liquid fuels can be burned, and low emission as well as other modes of operation are available. | 1980 | INTERNATIONAL HARVESTER | SHEKLETON, JACK R. | 1 | LE BLANC,NOLAN,SHUR & NIES | GARRETT, ROBERT E. | - | 4 | 5 | What is claimed and desired to be secured by Letters Patent is: 1. A method of effecting the stable, nonluminous combustion of a liquid fuel which comprises the steps of: generating an annulus of axially moving, rotating combustion air; forming a thin, uniform film of fuel on the inner boundary of said annulus at a specified location therealong; atomizing said fuel by contact between said fuel and said combustion air only after said film has been formed on the inner boundary of said annulus and so as to form a stratified annulus of small fuel droplets which resist centrifuging into the swirling annulus of combustion air; thereafter rapidly expanding said stratified annuli of combustion air and fuel droplets to promote the mixing and subsequent combustion of said fuel and air and then so effecting a downstream contraction of the swirling fuel-air mass as to effect the formation of a recirculation zone containing hot gases which stabilize the flame generated by the combustion of the fuel and air and so ignite the fuel as to effect evaporation and heating of the fuel before said stratified annuli of atomized fuel and rotating combustion air are rapidly expanded to promote the mixing of said fuel with the combustion air. 2. A method of effecting combustion as defined in claim 1 in which the atomization of the fuel is furthered by directing an independent stream of atomization assist air into contact with said film of fuel, said atomization assist air being directed into contact with said fuel only after the thin, stratified film of said fuel has been formed on the inner boundary of the rotating annulus of combustion air. 3. A method of effecting combustion as defined in claim 2 in which a rotational component opposing that of the rotating annulus of combustion air is so imparted to said fuel atomization assist air as to increase the resistance to centrifuging of the atomized fuel from the stratified annulus thereof into the rotating annulus of combustion air. 4. A method of effecting combustion as defined in claim 1 wherein annular rotation is imparted to said fuel prior to the forming of said film of fuel on the inner boundary of the annulus of combustion air. 5. A method of effecting combustion as defined in claim 1 which includes the step of so configuring the outer boundary of the annulus of combustion air that only a single recirculation zone surrounded by said flame is generated. 6. A method of effecting combustion as defined in claim 1 wherein the contraction of the fuel-air mass is effected in part by contact between the inner side of the swirling fuel-air mass and a component of the combustor in which the method is carried out. 7. A method of effecting combustion as defined in claim 1 wherein the formation of two inner recirculation zones having an upstream-downstream relationship is effected to promote the ignition of the fuel-air mixture. 8. A method of effecting combustion as defined in claim 1 in which the combustion air is, prior to combustion of the fuel, caused to flow in heat transfer relationship to at least one component of the combustor in which the method is carried out that is subject to overheating to thereby protect said component from overheating. 9. A method of effecting combustion as defined in claim 1 in which heated gases generated by combustion of the fuel are passed into heat transfer relationship with a component of the combustor in which the method is carried out that is subject to carbon build-up to burn off fuel that may have escaped through said annulus of combustion air to said component and thereby prevent carbon build-up. 10. A method of effecting combustion as defined in claim 1 wherein there is imparted to said fuel in at least one operating mode a rotation in the same direction as that of the rotating annulus of combustion air, thereby promoting the formation of said film of fuel. 11. A method of effecting the low emission combustion of a liquid fuel which comprises the steps of: generating an outer annulus of axially moving, rotating combustion air; forming a thin, uniform film of fuel on the inner boundary of said annulus at a specified location therealong; atomizing said fuel by contact between said fuel and said combustion air; centrifuging the atomized fuel outwardly into the annulus of combustion air to evaporate said fuel and mix it with the combustion air; and expanding the annulus of the fuel-air mixture thus formed and igniting said mixture and then effecting a downstream contraction of the fuel-air mass to promote the formation of a recirculation zone containing hot gases which stabilize the flame generated by the combustion of the fuel-air mixture and ignite the fuel-air mixture at a location downstream from the location at which premixing of the fuel with at least that air in the outer annulus is initiated, ignition of the fuel and air being delayed until atomization and evaporation of said fuel and the subsequent formation of the fuel-air mixture are completed by so generating an inner annulus of rotating air on the inner side of the annulus of fuel after said fuel has been atomized as to isolate the fuel from the hot gases in the recirculation zone and thereby prevent ignition of said fuel until the formation of the fuel-air mixture is completed as aforesaid. 12. A method of effecting combustion as defined in claim 11 in which the annulus of fuel-air mixture is so expanded as to generate a second, outer recirculation zone surrounding said premixed fuel and combustion air, said outer recirculation zone contacting the mixture thus formed at a location upstream from the location where said mixture is ignited by the hot gases in the first-mentioned recirculation zone, whereby the hot gases in the outer recirculation zone will ignite said fuel-air mixture at said upstream location and thereby reduce the length of the flame generated by the combustion of the fuel-air mixture. 13. A method of effecting combustion as defined in claim 11 in which the air in said inner annulus is caused to rotate in the same direction as the air in the outer annulus to promote the mixing of the fuel and combustion air and the evaporation of said fuel. 14. A method of effecting the combustion of fuel in a manner which provides a stable flame at off-design conditions and low emissions under operating conditions at or nearer the design point, said method including the steps of: effecting the combustion of said fuel at off-design conditions by: generating an annulus of axially moving, rotating combustion air; forming a thin, uniform film of fuel on the inner boundary of said annulus at a specified location therealong; atomizing said fuel by contact between said fuel and said combustion air and thereby forming a stratified annulus of small fuel droplets which resist centrifuging into the swirling annulus of combustion air; thereafter rapidly expanding said annuli to promote the mixing and subsequent combustion of said fuel and air and then effecting a downstream contraction of the swirling fuel-air mass to effect the formation of a recirculation zone containing hot gases which stabilize the flame generated by the combustion of the fuel and air and so ignite the fuel as to effect evaporation and heating of the fuel before it is mixed with the combustion air; combustion being effected at design and nearer design conditions by: generating an outer annulus of axially moving, rotating combustion air; forming a thin, uniform film of fuel on the inner boundary of said annulus at a specified location therealong; atomizing said fuel by contact between said fuel and said combustion air; generating on the inner side of the annulus of atomized fuel thus formed an inner annulus of rotating air to prevent the ignition of the fuel; centrifuging the atomized fuel outwardly into the annulus of combustion air to evaporate said fuel and mix it with the combustion air; and expanding the annulus of the fuel-air mixture thus formed and igniting said mixture and then effecting a downstream contraction of the fuel-air mass to promote the formation of a recirculation zone containing hot gases which stabilize the flame generated by the combustion of the fuel-air mixture and ignite the fuel-air mixture at a location downstream from the location at which premixing of the fuel with at least that air in the outer annulus is initiated. 15. A method of effecting the combustion of fuel in a manner which provides a stable flame at off-design conditions and low emissions under operating conditions at or nearer the design point, said method including the steps of: generating an annulus of axially moving, rotating combustion air; forming a thin, uniform film of fuel on the inner boundary of said annulus at a specified location therealong; atomizing said fuel by contact between said fuel and said combustion air and thereby forming a stratified annulus of small fuel droplets which resist centrifuging into the swirling annulus of combustion air; thereafter rapidly expanding said annuli to promote the mixing and subsequent combustion of said fuel and air and then effecting a downstream contraction of the swirling fuel-air mass to effect the formation of a recirculation zone containing hot gases which stabilize the flame generated by the combustion of the fuel and air and so ignite the fuel as to effect evaporation and heating of the fuel before it is mixed with the combustion air; combustion being effected at design and nearer design conditions by so injecting fuel into said annulus of combustion air as to premix said fuel and air and subsequently expanding said annulus and then effecting a downstream contraction of the fuel-air mass to promote the formation of a recirculation zone containing hot gases which stabilize the flame generated by the combustion of the fuel and air and ignite the fuel-combustion air mixture at a location downstream from the location at which premixing of the fuel with at least that air in said annulus is initiated. 16. A method of effecting the combustion of gaseous fuel which comprises the steps of: generating an annulus of axially moving, rotating combustion air; forming a thin, uniform film of said gaseous fuel on the inner boundary of said annulus at a specified location therealong; thereafter rapidly expanding said annuli to promote the mixing and subsequent combustion of said fuel and air and then effecting a downstream contraction of the swirling fuel-air mass to effect the formation of a recirculation zone containing hot gases which stabilize the flame generated by the combustion of the fuel and air and so ignite the fuel as to effect evaporation and heating of the fuel before it is mixed with the combustion air. 17. A method of effecting the combustion of fuel which comprises the steps of: generating an annulus of axially moving, rotating combustion air; injecting a gas or atomized or vaporized liquid fuel into said annulus at the upstream end thereof; thereafter rapidly expanding said annulus to promote the mixing and subsequent combustion of said fuel and air and then effecting a downstream contraction of the swirling fuel-air mass to effect the formation of a recirculation zone containing hot gases which stabilize the flame generated by the combustion of the fuel and air and so ignite the fuel as to effect evaporation and heating of the fuel before it is mixed with the combustion air. 18. A method of effecting combustion as defined in claim 17 in which the air in said annulus comprises the major portion of the air required for the complete combustion of said fuel. 19. A method of operating a gas turbine engine which is characterized in that the working fluid comprises hot gases generated by effecting the combustion of a gas or liquid fuel in accord with a method as defined in any of the preceding claims 1, 11, 14, 15 or 16. 20. A combustor comprising: an elongated, cylindrical casing having an upstream portion and a downstream portion; a fuel injector in the upstream portion of said casing; means for forming an annular combustion air passage in said upstream portion of said combustor; means for introducing combustion air into the upstream end of said passage and for effecting a flow of said air therethrough; means for imparting a rotational component to the air flowing through said passage, whereby said combustion air will be formed into and exit from said passage and the upstream portion of said casing in the form of a rotating, axially moving annulus; and fuel supply means for so providing an annulus of liquid fuel at or toward the downstream end of said injector that said fuel will be inhibited against mixing with said combustion air and will form into a thin, stratified film on the inner boundary of said combustion air annulus and subsequently be atomized by the air making up said annulus; the downstream portion of said casing being of sufficiently large diameter that said annuli of combustion air and atomized fuel can so expand thereinto as to reduce the centrifugal forces on, and promote the mixing and subsequent combustion of, said fuel and air and the formation of a recirculation zone containing hot gases which stabilize the flame generated by the combustion of the fuel and air and so ignite the fuel as to effect evaporation and heating of the fuel before it is mixed with the combustion air. 21. A combustor as defined in claim 20 wherein the fuel supply means is so constructed as to impart an annular rotation to the fuel being provided at said injector. 22. A combustor as defined in claim 20 wherein said injector comprises a hollow annular body with an open downstream and and wherein said fuel supply means comprises a plurality of passages in the injector, said passages opening onto the inner surface of said annular body at an acute angle thereto in a direction transverse to the longitudinal axis of the combustor to thereby impart a rotational component to the fuel exiting from said passages. 23. A combustor as defined in claim 22 in which said passages are oriented normally relative to the longitudinal axis of the combustor. 24. A combustor as defined in claim 22 wherein said passages are inclined toward the downstream end of the injector body. 25. A combustor as defined in claim 20 which has means providing an annular, longitudinally extending passage around said injector through which air can be pumped at high velocity to assit in atomizing fuel discharged from said fuel supply means. 26. A combustor as defined in claim 20 which has means for directing air independently of said combustion air at high velocity against said annulus of fuel to assist in atomizing said fuel, wherein the fuel supply means comprises a passage in said injector which extends to the downstream end of the injector, and wherein the means for directing the atomization assist air against the fuel comprises an atomizing air passage also extending through said injector to the downstream end thereof and means in said atomizing air passage for imparting a rotational component to air flowing therethrough. 27. A combustor as defined in claim 26 wherein the means in the atomizing air passage are such that the rotational component of the air flowing through said passage is opposite in direction to that imparted to the air flowing through said combustion air passage. 28. A combustor as defined in claim 26 together with means in said fuel supply means passage for imparting to the fuel flowing therethrough a rotational component which is in the same direction as that imparted to the air flowing through the atomizing air passage. 29. A combustor as defined in claim 20 wherein said casing has a transition portion between said upstream and downstream portions thereof that is so configured as to be wiped by the expanding, rotating annulus of combustion air to thereby protect said combustor against overheating. 30. A combustor as defined in claim 20 which includes means for forming between said annulus of fuel and said recirculation zone an inner, rotating annulus of air which is effective to insulate the fuel from the hot gases in said zone and delay the ignition of said fuel, thereby allowing said fuel to be centrifuged outwardly into the annulus of combustion air and to be evaporated and mixed with said air and subsequently ignited to provide a low emission mode of operation. 31. A combustor as defined in claim 30 together with means for blocking the flow of air to said second air annulus forming means and thereby increasing the range of efficient operation of the combustor and for making air available thereto to thereby drive the combustor into the low emission mode of operation. 32. A combustor as defined in claim 20 wherein said elongated cylindrical casing has an outer wall, an inner wall, and a dome extending between said walls at the upstream end thereof and wherein the means for introducing combustion air into the upstram end of said combustion air passage and for effecting a flow of said air therethrough includes means cooperating with said inner and outer walls and said dome to form an axially extending combustion air passage and a radially directed, annular passage communicating at the inner end thereof with said axially extending combustion air passage, whereby said combustion air will be formed into and exit from said axially extending combustion air passage and the upstream portion of said casing in the form of a rotating, axially moving annulus as aforesaid and said dome will be protected against overheating by the combustion air flowing into said combustor through said radially directed combustion air passage. 33. A combustor as defined in claim 20 which includes means for so introducing dilution air into said downstream casing portion as to complete the combustion of said fuel-air mixture without penetration of said air into the hot gas containing recirculation zone. 34. A combustor as defined in claim 20 wherein said fuel supply means comprises a passage in said injector that is annularly configured, concentric with the longitudinal axis of the injector and inclined toward the downstream end thereof, and opens onto the outer surface of said injector ahead of its downstream end. 35. A combustor as defined in claim 20 which also includes an elongated inner casing disposed concentrically within the casing having the upstream and downstream portions to form said annular combustion air passage, wherein the means for imparting a rotational component to combustion air imparts said rotation to the air flowing through the aforesaid passage, whereby said combustion air will be formed into and exit from said passage and the upstream portion of the outer casing in the form of said rotating, axially moving annulus, and wherein the fuel supply means surrounds said inner casing and lies between it and said outer casing. 36. A combustor as defined in claim 35 which includes means disposed within said inner casing and concentric therewith through which air can flow to cool said inner casing and to provide secondary air for the combustion of said fuel. 37. A gas turbine engine comprising a turbine through which hot gases can be expanded to convert thermal to mechanical energy, a compressor driven by said turbine, and a combustor as defined in either of claims 20 or 36 communicating at the downstream end thereof with said turbine for heating said compressor air for subsequent expansion through said turbine. 38. A gas turbine engine comprising: a combustor which includes: an elongated cylindrical casing having an upstream portion and a downstream portion; a fuel injector in the upstream portion of said casing; means forming an annular combustion air passage in said upstream portion of said casing; means for imparting a rotational component to the air flowing through said passage, whereby said combustion air will be formed into and exit from said passage and the upstream portion of said casing in the form of a rotating, axially moving annulus; and fuel supply means for so providing an annulus of liquid fuel at or toward the downstream end of said injector that said fuel will be inhibited against mixing with said combustion air and will form into a thin, stratified film on the inner boundary of said combustion air annulus and subsequently be atomized by the air making up said annulus; the downstream portion of said casing being configured such that said annuli of combustion air and fuel can so expand thereinto as to reduce the centrifugal forces on, and promote the mixing and subsequent combustion of, said fuel and air and the formation of a recirculation zone containing hot gases which stabilize the flame generated by the combustion of the fuel and air and so ignite the fuel as to effect evaporation and heating of the fuel before it is mixed with the combustion air; a compressor; means including said compressor for introducing combustion air into the upstream end of the combustion air passage and for effecting a flow of said air therethrough; and a turbine through which the hot gases generated in said combustor can be expanded to produce mechanical energy. 39. A gas turbine engine as defined in claim 38 which comprises means providing fluid communication between the discharge side of said compressor and the interior of the combustor casing through which dilution air can be introduced into the combustor and without penetrating into said recirculation zone to complete the combustion of said fuel-air mixture and/or to cool the combustion products and/or the combustor. 40. A gas turbine engine as defined in claim 38 in which said combustor has an axisymmetric annular configuration. 41. A gas turbine engine as defined in claim 38 which includes means for introducing a gaseous fuel into said combustor, whereby said gas turbine engine can be operated on said gaseous fuel, and means which is selectively activatable to supply either a liquid fuel or a gaseous fuel as aforementioned to said combustor. 42. A method of effecting the stable, non-luminous combustion of a liquid fuel which comprises the steps of: generating an annulus of axially moving, rotating combustion air; forming a thin, uniform film of fuel on the inner boundary of said annulus at a specified location therealong; atomizing said fuel by contact between said fuel and said combustion air and thereby forming a stratified annulus of small fuel droplets which resist centrifuging into the swirling annulus of combustion air; thereafter rapidly expanding said annuli to promote the mixing and subsequent combustion of said fuel and air and then effecting a downstream contraction of the swirling fuel-air mass to effect the formation of a recirculation zone containing hot gases which stabilize the flame generated by the combustion of the fuel and air and so ignite the fuel as to effect evaporation and heating of the fuel before it is mixed with the combustion air, the air in said annulus being rotated at a velocity which is sufficiently high that the resulting centrifugal forces will keep the hot evaporated fuel in the annulus thereof formed on the inner boundary of the combustion air annulus by evaporation of the fuel as aforesaid from moving radially outward into the combustion air annulus. 43. A method of effecting the stable, non-luminous combustion of a liquid fuel which comprises the steps of: generating an annulus of axially moving, rotating combustion air which contains not less than the stoichiometric amount of air needed for combustion of the fuel or air in excess of that amount; forming a thin, uniform film of fuel on the inner boundary of said annulus at a specified location therealong; atomizing said fuel by contact between said fuel and said combustion air and thereby forming a stratified annulus of small fuel droplets which resist centrifuging into the swirling annulus of combustion air; thereafter rapidly expanding said annuli to promote the mixing and subsequent combustion of said fuel and air and then effecting a downstream contraction of the swirling fuel-air mass to effect the formation of a recircualtion zone containing hot gases which stabilize the flame generated by the combustion of the fuel and air and so ignite the fuel as to effect evaporation and heating of the fuel before it is mixed with the combustion air. 44. A method of effecting the stable, non-luminous combustion of a liquid fuel which comprises the steps of: generating an annulus of axially moving, rotating combustion air; forming a thin, uniform film of fuel on the inner boundary of said annulus at a specified location therealong; atomizing said fuel by contact between said fuel and said combustion air and thereby forming a stratified annulus of small fuel droplets which resist centrifuging into the swirling annulus of combustion air; and thereafter rapidly expanding said annuli to promote the mixing and subsequent combustion of said fuel and air and then effecting a downstream contraction of the swirling fuel-air mass to effect the formation of a recirculation zone containing hot gases which stabilize the flame generated by the combustion of the fuel and air and so ignite the fuel as to effect evaporation and heating of the fuel before it is mixed with the combustion air, the amount of air present in said annulus of combustion air being less than the stoichiometric amount for combustion of the fuel, thereby maximizing the range of operation of the combustor in which the method is carried out and/or minimizing the conversion of fuel-bound nitrogen in the fuel being burned to NO.sub.x and said method also including the step of introducing additional air into the combustor in which the method is carried out to complete the combustion of said fuel, said air being added in a manner which is effective to keep it from penetrating to said recirculation zone. 45. A method of effecting the stable, non-luminous combustion of a liquid fuel which comprises the steps of: generating an annulus of axially moving, rotating combustion air; forming a thin, uniform film of fuel on the inner boundary of said annulus at a specified location therealong; atomizing said fuel by contact between said fuel and said combustion air and thereby forming a stratified annulus of small fuel droplets which resist centrifuging into the swirling annulus of combustion air; thereafter rapidly expanding said annuli to promote the mixing and subsequent combustion of said fuel and air and the formation of a swirling annulus of burning gases and then effecting a downstream contraction of the swirling annulus of burning gases to effect the formation of a recirculation zone containing hot gases which stabilize the flame generated by the combustion of the fuel and air and so ignite the fuel as to effect evaporation and heating of the fuel before it is mixed with the combustion air, the annulus of burning gases being so expanded in promoting the mixing of said air and fuel as to generate an inner recirculation zone surrounded by said flame and an outer recirculation zone surrounding the annulus of combustion air and extending downstream from the location at which the expansion of said stratified annuli of combustion air and fuel is initiated. 46. A method of effecting the stable, non-luminous combustion of a liquid fuel which comprises the steps of: generating an annulus of axially moving, rotating combustion air; forming a thin, uniform film of fuel on the inner boundary of said annulus at a specified location therealong; atomizing said fuel by contact between said fuel and said combustion air and thereby forming a stratified annulus of small fuel droplets which resist centrifuging into the swirling annulus of combustion air; thereafter rapidly expanding said annuli to promote the mixing and subsequent combustion of said fuel and air and then effecting a downstream contraction of the swirling fuel-air to effect the formation of a recirculation zone containing hot gases which stabilize the flame generated by the combustion of the fuel and air and so ignite the fuel as to effect evaporation and heating of the fuel before it is mixed with the combustion air; and, during light-off, directing an air pump-generated, high velocity stream of air into contact with said fuel film to promote the atomization of said fuel. 47. A method of effecting the low emission combustion of a liquid fuel which comprises the steps of: generating an outer annulus of axially moving, rotating combustion air; forming a thin, uniform film of fuel on the inner boundary of said annulus at a specified location therealong; atomizing said fuel by contact between said fuel and said combustion air; generating on the inner side of the annulus of atomized fuel thus formed an inner annulus of rotating air to prevent the ignition of the fuel; centrifuging the atomized fuel outwardly into the annulus of combustion air to evaporate said fuel and mix it with the combustion air; expanding the annulus of the fuel-air mixture thus formed, igniting said mixture, and then effecting a downstream contraction of the fuel-air mass to promote the formation of a recirculation zone containing hot gases which stabilize the flame generated by the combustion of the fuel-air mixture and ignite the fuel-air mixture at a location downstream from the location at which premixing of the fuel with at least that air in the outer annulus is initiated; and, during light-off, directing an air pump-generated, high velocity stream of air into contact with said fuel film to promote the atomization of said fuel. 48. A method of effecting the combustion of fuel in a manner which provides a stable flame at off-design conditions and low emissions under operating conditions at or nearer the design point, said method including the steps of: effecting the combustion of said fuel at off-design conditions by: generating an annulus of axially moving, rotating combustion air; forming a thin, uniform film of fuel on the inner boundary of said annulus at a specified location therealong; atomizing said fuel by contact between said fuel and said combustion air and thereby forming a stratified annulus of small fuel droplets which resist centrifuging into the swirling annulus of combustion air; thereafter rapidly expanding said annuli to promote the mixing and subsequent combustion of said fuel and air and then effecting a downstream contration of the swirling fuel-air mass to effect the formation of a recirculation zone containing hot gases which stabilize the flame generated by the combustion of the fuel and air and so ignite the fuel as to effect evaporation and heating of the fuel before it is mixed with the combustion air; combustion being effected at design and nearer design conditions by: generating an outer annulus of axially moving, rotating combustion air; forming a thin, uniform film of fuel on the inner boundary of said annulus at a specified location therealong; atomizing said fuel by contact between said fuel and said combustion air; generating on the inner side of the annulus of atomized fuel thus formed on inner annulus of rotating air to prevent the ignition of the fuel; centrifuging the atomized fuel outwardly into the annulus of combustion air to evaporate said fuel and mix it with the combustion air; and expanding the annulus of the fuel-mixture thus formed, igniting said mixture, and then effecting a downstream contraction of the fuel-air mass to promote the formation of a recirculation zone containing hot gases which stabilize the flame generated by the combustion of the fuel-air mixture and ignite the fuel-air mixture at a location downstream from the location at which premixing of the fuel with at least that air in the outer annulus is initiated; and, during light-off, directing an air pump-generated, high velocity stream of air into contact with said fuel film to promote the atomization of said fuel. 49. A method of effecting the combustion of fuel in a manner which provides a stable flame at off-design conditions and low emissions under operating conditions at or nearer the design point, said method including the steps of: generating an annulus of axially moving, rotating combustion air; forming a thin, uniform film of fuel on the inner boundary of said annulus at a specified location therealong; atomizing said fuel by contact between said fuel and said combustion air and thereby forming a stratified annulus of small fuel droplets which resist centrifuging into the swirling annulus of combustion air; thereafter rapidly expanding said annuli to promote the mixing and subsequent combustion of said fuel and air and then effecting a downstream contraction of the swirling fuel-ai | F02C7/2365 | F23C9/006 | F23D11/10 | F23R3/02 | F23R3/14 | F23R3/28 | F23C2202/40 | F23R2900/00002 | F23D2900/11101 | NA | NA | NA | NA | NA | NA | NA | NA | NA
US4362021 | Gas turbine engine fuel injectors | A gaseous fuel injector for a gas turbine engine, designed to burn gaseous fuels having a wide range of calorific values, includes a fuel nozzle attached to the engine casing and downstream fuel and air inlet means separate from the nozzle, attached to the head of the flame tube. The fuel and air inlet means comprise an outer annular passage containing a row of swirl vanes, through which compressed air from the engine compressor is arranged to flow, and an inner annular passage through which gaseous fuel and compressed air are arranged to flow, the inner annular passage decreasing in cross-sectional area in the direction of flow to prevent the flow of combustion products back into the injector. The nozzle and fuel and air inlet means, which is relatively large, are separate from each other so that the fuel nozzle can be removed and replaced through a relatively small opening in the engine casing. | 1980 | ROLLS ROYCE 1971 | WILLIS, JEFFREY D. | 1 | CUSHMAN,DARBY & CUSHMAN | GARRETT, ROBERT E. | - | 1 | 1 | I claim: 1. A gas fuel injector for a gas turbine engine having a casing and a flame tube therein, said gas fuel injector being for use with gaseous fuels having a range of calorific values and comprising: a fuel nozzle positioned upstream of said flame tube for discharging gaseous fuel in a downstream direction toward said flame tube, said fuel nozzle extending through an opening in and being attached to said casing of said engine; and fuel and air inlet means downstream of said fuel nozzle, said fuel and air inlet means being fixedly attached to the upstream end of said flame tube and separately mounted with respect to said fuel nozzle, said fuel and air inlet means including an outer substantially annular passage containing air swirling means and arranged to receive a flow of compressed air and discharge the same downstream into said flame tube as a flow of swirling air in a direction generally parallel to the longitudinal axis of the flame tube, and an inner substantially annular passage for receiving gaseous fuel from the fuel nozzle and a flow of compressed air, said inner annular passage decreasing in cross-sectional area in a downstream direction and terminating in a downstream outlet aligned to direct the flow of gaseous fuel and compressed air discharged therefrom outwardly at an angle to the longitudinal axis of the flame tube into the flow of swirling air discharging from the outer annular passage. 2. A gas fuel injector as claimed in claim 1 in which the fuel and air inlet means comprise inner and outer rings defining the outer annular passage, and in which said swirling means includes a plurality of equi-spaced swirl vanes located between said rings, and said gas fuel injector further including a pintle supported centrally in said inner ring and defining therewith said inner annular passage decreasing in cross-sectional area in the downstream direction. 3. A fuel injector as claimed in claim 1 or claim 2 in which said fuel nozzle has a diameter less than an outer diameter of said inner annular passage. 4. A fuel injector as claimed in claim 1 or claim 2 in which said downstream outlet of said inner annular passage is substantially annular. | F23D14/24 | F23R3/28 | F23R3/14 | NA | NA | NA | NA | NA | NA | NA | NA | NA | NA | NA | NA | NA | NA | NA
US4356698 | Staged combustor having aerodynamically separated combustion zones | A combustion chamber of the type employing staged combustion principles is disclosed. Effective control of undesirable pollutants is sought over a wide range of operating power levels. A specific objective is to separate staged combustion zones without the penetration of structural apparatus into the chamber. Single site fuel injection is desired. Primary fuel premixing tubes (34) and secondary fuel premixing tubes (38) terminate at the front wall (32) of the combustion chamber (30). The primary fuel premixing tubes have highly angled discharge swirlers at the downstream ends thereof. The highly angled swirlers (66) cause the fuel/air mixture emanating therefrom to burn in close proximity to the front wall. The secondary fuel premixing tubes have lowly angled discharge swirlers, or no swirlers at all, so as to cause the effluent therefrom to penetrate the region at which primary combustion is taking place without significantly influencing the fuel/air ratio at the primary combustion site (P). | 1980 | UNITED TECHNOLOGIES CORPORATION | CHAMBERLAIN, JOHN | 1 | WALKER, ROBERT C. | GARRETT, ROBERT E. | - | 4 | 7 | I claim: 1. A combustion chamber of the type suited for use in a gas turbine engine and of the type employing primary and secondary combustion zones, wherein the improvement comprises aerodynamic means for separating the zone of primary combustion from the zone of secondary combustion and includes: one or more primary fuel premixing tubes terminating at the forward end of said combustion chamber and having a highly angled discharged swirler at the downstream end thereof for swirling effluent dischargeable therefrom in close proximity to the forward end of the chamber to establish the primary combustion zone in that region; and one or more secondary fuel premixing tubes terminating at the forward end of said combustion chamber, but which are adapted to discharge the effluent therefrom through said primary combustion zone to a secondary combustion zone at a location downstream of said primary combustion zone. 2. The invention according to claim 1 wherein each of said secondary fuel premixing tubes has a lowly angled discharge swirler at the downstream end thereof in comparison to the highly angled discharge swirlers of the primary premixing tubes to establish said separated zones of primary and secondary combustion. | F23C6/047 | F23R3/34 | F23R3/286 | F23R3/14 | NA | NA | NA | NA | NA | NA | NA | NA | NA | NA | NA | NA | NA | NA
US4342198 | Gas turbine engine fuel injectors | A gas turbine engine fuel injector has distinct and separate flow paths for liquid and gaseous fuel which each terminate in outlets of decreasing cross-sectional area in order to prevent combustion products from the flame tube or tubes of the engine from flowing back into the injector, the separate fuel flow paths preventing fuel from migrating from one path to the other. Compressor delivery air is also arranged to flow through the fuel outlets and some mixing of fuel and air takes in the outlets before the fuel enters the flame tube. The fuel injector is formed in two separate and co-operating parts, a fuel feed arm attached to the engine casing and readily removable through a relatively small access aperture in the casing and a fuel and air inlet means which is attached to the head of the flame tube and defines the fuel and air inlets into the flame tube. The fuel injector is designed to operate on a wide calorific value range of both liquid and gaseous fuels and water injection means are also incorporated to reduce NO.sub.x emissions. | 1980 | ROLLS ROYCE 1971 | WILLIS, JEFFREY D. | 1 | CUSHMAN,DARBY & CUSHMAN | GARRETT, ROBERT E. | - | 0 | 3 | I claim: 1. A gas turbine engine dual fuel injector comprising a structure defining separate gaseous and liquid fuel flow paths, the gaseous fuel flow path including a first annular gas duct in communication with a second annular gas duct, the second annular gas duct decreasing in cross-sectional area in the direction of flow therethrough and including air swirling means, the liquid fuel flow path including primary liquid fuel nozzles and a main liquid fuel nozzle and an annular liquid fuel duct downstream of said liquid fuel nozzles which decreases in cross-sectional area in the direction of flow therethrough, the primary and main liquid fuel nozzles being arranged to inject liquid fuel into air from an air flow passage located upstream of the annular liquid fuel duct, the annular liquid fuel duct being located inwardly of the second annular gas duct, both the annular liquid fuel duct and the second annular gas duct being arranged in use to receive a flow of compressed air. 2. A fuel injector as claimed in claim 1 in which the fuel injector structure comprises a fuel feed arm and a co-operating fuel and air inlet means, the fuel feed arm including a casing and a first housing which between them define the first annular gas duct, and a second housing which with the first housing defines the annular air flow passage, the fuel and air inlet means including the second annular gas duct and the annular liquid fuel duct, being attached to the upstream end of the gas turbine engine combustion equipment. 3. A fuel injector as claimed in claim 2 in which the casing includes a gaseous fuel supply duct in communication with the first annular gas duct and a liquid fuel supply duct in communication with the primary and main liquid fuel nozzles. 4. A fuel injector as claimed in claim 2 in which the first and second housings between them define an annular air passage for the through flow of compressed air. 5. A fuel injector as claimed in claim 2 in which the second housing includes a duct in communication with a liquid fuel supply and terminating in a plurality of radially directed primary fuel nozzles and a central main fuel nozzle, the main fuel nozzle being closed by a spring loaded valve. 6. A fuel injector as claimed in claim 5 in which the said duct is provided in a valve assembly mounted in a chamber the second housing, the valve assembly comprising a sleeve having a fuel inlet, the primary and main fuel nozzles and the spring loaded valve, the stem of which is located in the sleeve, the valve being held in position by a spring retaining means, the valve being operable by liquid fuel pressure in the chamber acting on the retaining means. 7. A fuel injector as claimed in any one of the preceding claims 2 to 6 in which the second housing has a primary fuel deflecting surface against which the primary liquid fuel is arranged to impinge. 8. A fuel injector as claimed in any one of the preceding claims 2 to 6 having a water manifold and water inlet means arranged to inject water into the annular air flow passage. 9. A fuel injector as claimed in claim 2 in which the fuel and air inlet means comprise a row of spaced apart swirl vanes supported between inner and outer circular members, said inner and outer members defining the second annular gas duct, the second annular gas duct being arranged to receive in use a flow of compressed air and a flow of gaseous fuel from the first annular duct upstream of said vanes and adjacent the said inner member. 10. A fuel injector as claimed in claim 9 in which the annular liquid fuel duct is defined by a baffle member supported centrally in the circular inner member. | F23D17/002 | F23R3/36 | F23L7/002 | NA | NA | NA | NA | NA | NA | NA | NA | NA | NA | NA | NA | NA | NA | NA
US4271675 | Combustion apparatus for gas turbine engines | Combustion apparatus for reducing objectionable exhaust emissions from gas turbine engines comprises a hollow conical member with an air inlet and fuel injector at its narrower end, the wider end being open into a combustion chamber, the wall of the conical member having a number of orifices for the throughflow of air, the orifices being directed tangentially into the interior of the conical member to impart a swirl to the mixture of fuel and air from the air inlet and fuel injector within the conical member. | 1978 | ROLLS ROYCE 1971 | JONES, BRYN ¦ SLATTERY, SIDNEY E. | 2 | CUSHMAN,DARBY & CUSHMAN | GARRETT, ROBERT E. | - | 3 | 3 | We claim: 1. Combustion apparatus for a gas turbine engine comprising: an annular flame tube having an upstream end and a downstream end and a primary zone adjacent the upstream end thereof; a plurality of circumferentially spaced hollow frusto-conical members secured to the upstream end of said flame tube and in communication with the interior thereof, each said frusto-conical member being open at each end, each said frusto-conical member having a plurality of orifices formed in the wall thereof for passage of air therethrough tangentially into said frusto-conical member to impart a swirl within the same; and an air inlet and fuel injection means positioned adjacent the narrower end of each of said frusto-conical members, said air inlet and fuel injecting means comprising a sleeve and a central fuel duct terminating in at least one nozzle, said sleeve and said fuel duct extending into the interior of said frusto-conical member, and a plurality of air swirling vanes positioned between said fuel duct and said sleeve, said air swirling vanes being arranged to impart a swirl to air from said air inlet and fuel from said nozzle in an opposite direction to the swirl of air caused by air entering through said orifices in said frusto-conical member to promote a mixing of fuel and air and a degree of swirl to the fuel and air mixture entering the primary zone of said flame tube while discouraging fuel from adhering to an interior surface of the wall of said frusto-conical member by a delay of the spread of fuel from the core of fuel and air issuing from the air inlet and fuel injecting means, thereby maintaining a relatively rich fuel and air mixture in the core and stability in burning in the primary zone of said flame tube over a complete power range of the gas turbine engine. 2. Combustion apparatus as claimed in claim 1 in which said sleeve and said fuel duct extend into the interior of said frusto-conical member to an extent approximately one-half the diameter of said sleeve. 3. Combustion apparatus as claimed in claim 1 in which said fuel duct includes a plurality of radially directed nozzles positioned immediately downstream of said air swirling vanes for directing fuel across the swirl of air from said air swirling vanes. 4. Combustion apparatus as claimed in claim 1 including a seal between said sleeve and said frusto-conical member, said seal permitting relative movement between said sleeve and said frusto-conical member. 5. Combustion apparatus as claimed in claim 1 in which said orifices are elongated slots. 6. Combustion apparatus as claimed in claim 1 in which said orifices are a plurality of holes having an angular pitch between 18.degree. and 30.degree.. 7. Combustion apparatus for a gas turbine engine comprising: an annular flame tube having an upstream end, a downstream end and a primary zone adjacent the upstream end; a plurality of first burner means in communication with the upstream end of said flame tube for supplying a fuel and air mixture into the primary zone of said flame tube, each of said first burner means including an air inlet and fuel injector means, each having a capability of stable burning over a complete power range of the gas turbine engine; and a plurality of second burner means in communication with said annular flame tube for supplying a fuel and air mixture to the primary zone of the flame tube with a reduced residence time within said primary zone to reduce formation of oxides of nitrogen and thereby emissions from the gas turbine engine, each of said second burner means including a hollow frusto-conical member, said frusto-conical member being open at each end thereof and having the larger end attached to said flame tube and in communication with the interior thereof and an air inlet and fuel injecting means adjacent the narrower end of said frusto-conical member, said air inlet and fuel injecting means including a sleeve carried in the smaller end of said frusto-conical member and a central fuel duct terminating in at least one fuel nozzle, and a plurality of air swirling vanes located between said sleeve and said fuel duct for imparting a swirl to the air and the fuel issuing from the at least one fuel nozzle, and said frusto-conical member having at least two sets of orifices formed in the wall thereof, one set of orifices inducing a swirl in the same direction as the swirl imparted by said air swirling vanes and the other set of orifices inducing a swirl in the opposite direction to produce a highly turbulent flow within the frusto-conical member to adequately mix the fuel and air therein and reduce the net angular momentum of the mixture flow from each of said second burner means into the primary zone of said flame tube. 8. Combustion apparatus as claimed in claim 7 in which each of said air inlet and fuel injector means in each of said first burner means further includes a hollow frusto-conical member for each of said air inlet and fuel injector means, said last mentioned frusto-conical member being open at each end thereof and having the larger end attached to said flame tube and in communication with the interior thereof and the air inlet and fuel injection means positioned adjacent the narrower end thereof, said last mentioned frusto-conical member having a plurality of orifices formed in the wall thereof for the passage of air therethrough tangentially into said frusto-conical member to impart a swirl within the same, said air inlet and fuel injector means for said first burner comprising a sleeve and a central fuel duct terminating in at least one nozzle, said sleeve and said fuel duct extending into the interior of the frusto-conical member of said first burner means, and a plurality of air swirling vanes positioned between said fuel duct and said sleeve, said air swirling vanes being arranged to impart a swirl to air from said air inlet and fuel from said nozzle in an opposite direction to the swirl of air caused by air entering through the orifices in said frusto-conical member of said first burner means to promote a mixing of fuel and air and a degree of swirl to the fuel and air mixture entering the primary zone of the flame tube from said first burner means while discouraging fuel from adhering to an interior surface of the wall of said frusto-conical member of said first burner means by a delay of the spread of fuel from the core of fuel and air issuing from the air inlet and fuel injection means, thereby maintaining a relatively rich fuel and air mixture in the core and stability in burning in the primary zone of said flame tube over a complete power range in the core entering the primary zone. 9. Combustion apparatus as claimed in claim 8 in which said sleeve and said fuel duct of said first burner means extend into the interior of the frusto-conical member of said first burner means to an extent of approximately one-half the diameter of said sleeve. 10. Combustion apparatus as claimed in claim 7 in which said fuel duct in said frusto-conical member of said first burner means terminates in a plurality of radially directed nozzles positioned immediately downstream of said air swirling means for directing fuel across air flow swirled therefrom. 11. Combustion apparatus as claimed in claim 7 including a seal provided between said sleeve and said frusto-conical member of each of said first burner means for allowing relative movement therebetween. 12. Combustion apparatus as claimed in claim 7 in which said orifices in said frusto-conical member of said first burner means are elongated slots. 13. Combustion apparatus as claimed in claim 7 in which said orifices in said frusto-conical member of said first burner means are a plurality of holes having an angular pitch of between 18.degree. and 30.degree.. | F23R3/14 | Y02T50/675 | NA | NA | NA | NA | NA | NA | NA | NA | NA | NA | NA | NA | NA | NA | NA | NA
US4257235 | Gas turbine engine with fuel-air premix chamber | Disclosed is a gas turbine engine provided with an annular pre-mixing chamber and an annular combustion chamber adapted for burning a combustible mixture from the pre-mixing chamber. A plurality of circumferentially arranged injection nozzle sets are located between the pre-mixing chamber and the combustion chamber so that the combustible mixture from the pre-mixing chamber is ejected into the combustion chamber, to cause the mixture to be burnt therein. Each injection nozzle set is comprised of at least two nozzles which are inclined with respect to each other in such a manner that a violent contact of the flows of combustible mixture passed through the nozzles occurs at a location in the combustion chamber causing a turbulence of flow to be generated therein. Thus, rapid and stable combustion can be effected. | 1978 | TOYOTA MOTORS IND | MORISHITA, TERU ¦ KAZAOKA, MANABU | 2 | STEVENS,DAVIS,MILLER & MOSHER | GARRETT, ROBERT E. | - | 0 | 1 | What is claimed is: 1. A gas turbine comprising: a housing assembly; a shaft rotatably supported by the housing assembly; a set of compressor blades fixed to the shaft, said housing assembly forming an outer air passageway of annular shape adapted for receiving a flow of air from the compressor blades and an inner air passageway of annular shape adapted for receiving the flow of air from the outer air passageway; a set of turbine blades fixed to the shaft in the housing assembly so that the turbine blades are spaced apart from the compressor blades; tube means for forming a combustion chamber inside the housing assembly, said combustion chamber, on a downstream side thereof, facing the turbine blades so that flow of combustion gas is directed toward the turbine blades to rotate the shaft; a mixing chamber of annular shape in the inner air passage on an upstream side of the annular combustion chamber, said mixing chamber having a row of circumferentially arranged air intake holes through which air in the inner air passageway is introduced into the mixing chamber; an annular wall between said mixing chamber and said combustion chamber; and means for introducing evaporative fuel into the mixing chamber for permitting the evaporative fuel to be mixed with the air in the mixing chamber to form a combustible mixture, the wall between said mixing chamber and said combustion chamber having a plurality of circumferentially spaced injection nozzle sets comprising an annular row of circumferentially spaced injection nozzles adapted for ejecting a combustible mixture in the mixing chamber into the combustion chamber, each of said nozzle sets being comprised of annularly successive pairs of next adjacent ones of said injection nozzles having axes which are inclined with respect to each other in such a manner that the axes intersect with each other at a position within the annular combustion chamber, whereby a violent contact of flows of a combustible mixture ejected from each set of the injection nozzles occurs in said combustion chamber, causing a strong turbulence of flow to be generated in the combustion chamber. 2. A gas turbine engine according to claim 1, wherein said mixing chamber is formed between said tube means and an annular ring means rigidly secured to the upstream side of said tube means and having said row of air intake holes therein. 3. A gas turbine engine according to claim 1, wherein said nozzles are substantially equiangularly spaced. | F23R3/28 | NA | NA | NA | NA | NA | NA | NA | NA | NA | NA | NA | NA | NA | NA | NA | NA | NA
US4246757 | Combustor including a cyclone prechamber and combustion process for gas turbines fired with liquid fuel | A combustor useful for combustion of initially liquid fuel to provide motive fluid for gas turbines is described. The combustor includes an air-swirling cyclonic prechamber having a wide-angle spray-cone liquid nozzle and opening to a downstream combustion chamber. The prechamber provides long residence time for liquid fuel being vaporized therein, short residence time for the resulting mixture of fuel vapor and air, and capability for minimal formation of nitrogen oxides. | 1979 | GENERAL ELECTRIC | HEBERLING, PAUL V. | 1 | SCHROEDER, ROBERT R. DAVIS,JR., JAMES C. WEBB,II, PAUL R. | MYRACLE, JERRY W. | - | 2 | 2 | What is claimed is: 1. A combustion apparatus for a gas turbine engine comprising, in combination: (a) a combustion liner defining a combustion chamber terminating at its upstream end in an inlet throat and termination downstream of said throat in an outlet for exhausting combustion gases, (b) a cyclonic prechamber assembly including (i) a cyclonic prechamber adapted to vaporize liquid fuel therein, said prechamber being substantially cylindrical through at least a portion of its axial extent, terminating at its downstream end in said throat, and opening to said combustion chamber through the throat; (ii) a plurality of converging, spaced-apart highly-angled vanes disposed circumferentially about the cylindrical portion of said prechamber such that the ratio of "total chamber flow area" to the cylindrical area of said prechamber is from about 0.05:1 to about 0.5:1, with opposing faces of each pair of adjacent vanes defining inwardly converging airflow channels adapted to introduce air therethrough with a high tangential component of velocity into the prechamber; (c) means in flow communication with the upstream end of said prechamber for introducing liquid fuel with a spray pattern in the form of a substantially hollow cone coaxial with said prechamber and having a vertex angle sufficiently large such that the introduced fuel is directed toward an upstream portion of each vane and not toward said throat opening, and (d) an ignitor in said combustion chamber for igniting fuel vapor received in premixed form from said prechamber. 2. The apparatus of claim 1, wherein said plurality of vanes is free of airflow channel-defining members adjacent the outer envelope containing the leading edges of said vanes. 3. The apparatus of claim 1, wherein each pair of adjacent vanes defines a "vane angle" of from about 60.degree. to 90.degree.. 4. The apparatus of claim 1, wherein the number of said vanes per one inch of diameter of the prechamber is at least 2. 5. The apparatus of claim 1, wherein the ratio of the "total channel flow area" to the cylindrical area of said prechamber is from about 0.1:1 to about 0.4:1. 6. A process for generating combustion products from liquid fuel for operating a gas turbine comprising (a) heating and pressurizing air; (b) flowing the air resulting from step (a) through swirl-inducing members into a pre-chamber so as to impart substantial tangential velocity thereto during both start-up of combustion and during the continuous operating regime, (c) supplying liquid fuel in a spray pattern in the form of a substantially hollow cone coaxial with the pre-chamber, said cone having a vertex angle sufficiently large such that the introduced fuel is directed toward the swirl-inducing members, (d) mixing the liquid fuel and air and vaporizing a portion of the liquid fuel in the pre-chamber while impinging liquid fuel droplets greater than a predetermined size upon the swirl-inducing members, returning the deposited liquid fuel to the swirling mixture to effect additional vaporization of the returned liquid fuel, (e) intimately mixing the vaporized fuel with the swirling air, (f) discharging the intimately mixed vaporized fuel mixture through a throat into a combustion chamber, (g) burning the fuel in the combustion chamber and controlling the relative proportions of supplied fuel and flowed air so as to maintain a constantly lean overall ratio of fuel to air throughout the operating regime, and (h) concurrently controlling the tangential velocity of the air entering into the pre-chamber so as to insure vaporization and substantially homogeneous mixing of the fuel vapor with the air and to insure a sufficiently short elapsed time from formation of the fuel vapor to discharge of the mixture thereof with air into the combustion chamber such that auto ignition of the fuel is substantially prevented in the pre-chamber and formation of NOX during combustion is substantially reduced. 7. The process of claim 6 wherein the liquid fuel is supplied to the pre-chamber in atomized condition. 8. The process of claim 6, wherein the fuel is supplied at a location in the pre-chamber substantially coaxial therewith and coplanar with an upstream end region of the swirl-inducing members wherein upstream refers to location on the axis which extends downstream axially from the location of fuel introduction, said cone having a vertex angle of at least 120.degree. or more. | F23R3/30 | F23R3/14 | Y02T50/675 | NA | NA | NA | NA | NA | NA | NA | NA | NA | NA | NA | NA | NA | NA | NA
US4222232 | Method and apparatus for reducing nitrous oxide emissions from combustors | An improved combustor for a gas turbine engine is disclosed. Techniques for reducing the level of noxious pollutants emitted by the combustor are developed. In one embodiment, a combination of serpentine geometried, fuel-mixing tubes discharging to the radially outward area of the combustor and an axially oriented, fuel-mixing tube near the center of the combustor are adapted to generate a strong centrifugal force field within the combustor by swirling the fuel/air mixtures flowing therethrough. The force field promotes rapid mixing and combustion within the chamber to reduce both the magnitude of the combustor temperature and the period of exposure of the medium gases to that temperature. The tube at the center of the combustor is adapted to swirl the medium flowing therefrom in a circumferential direction counter to the direction in which the medium from the serpentine geometried tubes is swirled. In accordance with the method taught, the fuel/air ratio in the serpentine mixing tubes is maintained within the range of fifty to seventy-five percent (50-75%) of the stoichiometric fuel/air ratio for the fuel employed and the fuel/air ratio in the axial mixing tube is maintained at a value less than seventy-five percent (75%) of the stoichiometric fuel/air ratio for the fuel employed. | 1978 | UNITED TECHNOLOGIES CORPORATION | ROBINSON, RONALD L. | 1 | WALKER, ROBERT C. | GARRETT, ROBERT E. | - | 3 | 4 | Having thus described typical embodiments of our invention, that which we claim as new and desire to secure by Letters Patent of the United States is: 1. A combustor structure having a combustion zone including a central portion and a radially outward portion encased by a cylindrical body, and having a fuel and air mixing zone upstream thereof which includes a main fuel and air mixing tube surrounded by a plurality of pilot fuel and air mixing tubes wherein said main tube includes means for circumferentially swirling effluent dischargeable therefrom into the central portion of the combustion zone and wherein said pilot tubes are so oriented as to cause effluent dischargeable therefrom to swirl circumferentially about the radially outward portion of the combustion zone in a direction opposite to the direction of swirl of the fuel/air mixture in the central portion. 2. The invention according to claim 1 wherein said main fuel and air mixing tube has a swirler at the downstream end thereof. 3. The invention according to claim 2 wherein said pilot tubes have a serpentine geometry. 4. The invention according to claim 3 which further includes means for flowing fuel to said pilot tubes and means, independent of said pilot fuel means, for flowing fuel to said main tube. 5. A combustor having a combustion zone including a central portion and a radially outward portion, and having a fuel/air mixing zone upstream of the combustion zone, wherein the improvement comprises: a plurality of primary, fuel/air mixing tubes oriented to discharge a mixture of fuel and air circumferentially into said radially outward portion of the combustor; a secondary, fuel/air mixing tube having means for swirling a fuel/air mixture circumferentially into said central portion of the combustor in a direction opposite to the direction in which the primary mixture is discharged; and means for igniting the primary fuel/air mixture so as to cause the swirling, secondary fuel/air mixture to be centrifuged outwardly into the burning primary fuel/air mixture. 6. A method for operating a combustor of the type having a secondary fuel/air mixing tube and a plurality of primary fuel/air mixing tubes spaced radially outward therefrom, wherein the improvement comprises: flowing fuel and air into said primary mixing tubes at a ratio between approximately fifty to seventy-five percent (50-75%) of the stoichiometric ratio for the fuel employed; mixing said fuel and air in the primary mixing tubes; discharging said mixture from the primary mixing tubes circumferentially into the outer portion of the combustor; igniting said mixture from the primary mixing tubes; flowing fuel and air into said secondary mixing tube at a ratio not exceeding approximately seventy-five percent (75%) of the stoichiometric ratio for the fuel employed; mixing said fuel and air in the secondary mixing tube; imparting a circumferential swirl to the fuel and air mixture which is opposite to the circumferential direction in which the mixture from the primary tubes is discharged; discharging the swirling fuel and air mixture from the secondary tube to the central portion of the combustor, whereby the secondary fuel and air mixture is centrifuged radially outward into the ignited primary mixture. | F23R3/286 | F23R3/12 | NA | NA | NA | NA | NA | NA | NA | NA | NA | NA | NA | NA | NA | NA | NA | NA
US4193260 | Combustion apparatus | A combustion apparatus for a gas turbine engine comprises a combustion chamber having primary and secondary combustion zones, a fuel injector having a series of primary fuel nozzles and a series of secondary fuel nozzles, and primary and secondary fuel and air duct means to direct fuel and air mixtures to the primary and secondary combustion zones respectively. | 1977 | ROLLS ROYCE 1971 | CARLISLE, DENIS R. ¦ GRUN, ANDREW R. | 2 | CUSHMAN,DARBY & CUSHMAN | GARRETT, ROBERT E. | - | 2 | 3 | We claim: 1. A combustion apparatus for a gas turbine engine comprising: a combustion chamber having generally annular outer and inner walls joined at their upstream ends, said inner wall being of lesser length than the outer and said chamber having a primary upstream combustion zone located generally between said walls and a secondary combustion zone located generally downstream of said inner wall; a fuel injector having a plurality of primary fuel nozzles and a plurality of secondary fuel nozzles; a plurality of primary duct means arranged to receive fuel from respective ones of said primary fuel nozzles along with compressed air and to direct the resulting primary fuel and air mixture to said primary combustion zone; a plurality of secondary duct means contained within said inner wall and arranged to receive fuel from respective ones of said secondary fuel nozzles along with compressed air and to direct the resulting secondary fuel and air mixture into said secondary combustion zone; tube means extending from adjacent said secondary fuel nozzles to adjacent said secondary combustion zone and spaced from said inner wall, each of said plurality of secondary duct means comprising a longitudinally extending segment of said tube means aligned with a respective one of said secondary fuel nozzles, each said segment having an outlet for the secondary fuel and air mixture which is directed radially outwardly from the axial-center line of the combustion chamber; and air swirling means located between said tube means and said inner wall upstream of said segment outlets. 2. A combustion apparatus as claimed in claim 1 in which the inner wall of the combustion chamber terminates at the downstream face of the air swirling means. | F23R3/045 | F23R3/34 | F23R3/32 | F23R3/12 | F05B2270/31 | F05D2270/31 | NA | NA | NA | NA | NA | NA | NA | NA | NA | NA | NA | NA
US4179881 | Premix combustor assembly | A combustor assembly having improved performance and improved pollution emission characteristics includes an annular combustion chamber and a premixing passageway having an outlet positioned adjacent either the inner or outer annular wall of the combustion chamber. The outlet is in gas communication with the combustion zone and has a perforated baffle thereacross. Air from the compressor enters the premixing passageway and atomizes fuel injected therein. The fuel-air mixture is directed from the premixing passageway through the perforated baffle radially across the combustion zone toward the opposite wall of the combustion chamber. The perforated baffle creates a localized stagnation region adjacent its surface which acts as a continuous ignition source for the combusting fuel-air mixture within the primary combustion zone. Additional air from the compressor is flowed to the combustion zone through openings in the inner and outer wall. | 1974 | UNITED TECHNOLOGIES CORPORATION | FAUCHER, JOSEPH E. ¦ KOUCKY, ROBERT W. ¦ ROY, WILLIAM D. | 3 | FRIEDLAND, NORMAN | BENTLEY, STEPHEN C. | - | 0 | 0 | Having thus described a typical embodiment of our invention, that which we claim as new and desire to secure by Letters Patent of the United States is: 1. A combustor assembly for an axial flow gas turbine engine including a compressor forward of said assembly and a turbine rearward of said assembly, said combustor assembly comprising: casing means forming an annular space about the engine axis; wall means disposed within said annular space forming an annular combustion chamber, said chamber including inner and outer walls defining a combustion zone at the upstream end of said chamber, said wall means forming an outlet at the downstream end of said chamber for directing combustion products into the turbine; duct means within said annular space forming a premixing passage having an inlet and an outlet, said premixing passage being wholly forward of said passage outlet, said inlet adapted to receive, into said premixing passage, air being discharged from the compressor; and fuel supply means disposed within said premixing passage for introducing fuel into said premixing passage, the flow of air within said premixing passage atomizing the fuel within the premixing passage, said premixing passage outlet being adjacent one of said walls of said chamber and being spaced from the other of said walls and being in gas communication with said combustion zone, said wall means including baffle means disposed across said outlet of said premixing passage, for directing the fuel-air mixture from said premixing passage radially across said combustion zone toward said other wall of said chamber, said baffle means having a plurality of openings therethrough which in combination comprise thirty to fifty percent of the baffle area, said wall means including means to impart a downstream velocity to said fuel-air mixture immediately upon its being directed radially toward said other wall, said baffle means including a downstream facing surface creating stabilization regions within said combustion zone immediately adjacent said downstream facing surface of said baffle means between adjacent openings, wherein said stabilization regions are a continuous ignition source for said combustion zone during operation. 2. The combustor assembly according to claim 1 wherein said passage outlet is adjacent said inner wall of said chamber and said openings through said baffle means are for directing the fuel-air mixture from said passage radially outwardly across said combustion zone toward said outer wall of said chamber. 3. The combustor assembly according to claim 2 wherein said premixing passage and said passage outlet is annular about the engine axis, and said baffle means is generally frusto-conical in shape, sloping radially inwardly from an upstream to downstream direction, the downstream end of said baffle means being adjacent said inner wall of said chamber, and wherein said fuel supply means includes a plurality of fuel injectors circumferentially spaced within said premixing passage. 4. The combustor assembly according to claim 3 wherein said casing means includes means outwardly spaced from said outer wall forming an outer air annulus therebetween and means inwardly spaced from said inner wall forming an inner air annulus therebetween, and wherein said duct means includes flow divider means for directing a portion of the air exiting from the compressor into said inner air annulus and for directing a portion of the air exiting from the compressor into said outer air annulus, said inner and outer walls having openings therethrough adjacent the combustion zone for introducing additional air into the combustion zone. 5. An annular combustor having improved emissions for a turbine type power plant having an inner casing and outer casing defining an annular chamber, liner means closed at one end and opened at the other directly communicating with the turbine of the power plant disposed in said annular chamber defining a combustion chamber, an annular premix passage formed adjacent the closed end of said liner by said liner and a circular wall surrounding said liner having an annular inlet receiving compressor air, a baffle at the downstream end of said premix passage having openings whose axis is at an angle relative to the axis of the combustion chamber interconnecting said passage with said combustion chamber so as to discharge a fuel/air mixture radially into the combustion chamber and the openings creating localized eddies adjacent the downstream side of said baffle between said openings, circumferentially spaced apertures located axially downstream of said baffle formed in said liner for admitting into said combustion chamber a portion of air from said compressor, said apertures being dimensioned with respect to the openings in said baffle to create a pressure field in said combustion zone to direct the products of combustion in substantially an axial direction without incurring large recirculation zones, and a fuel nozzle disposed in said premix passage axially spaced from said baffle a sufficient distance to achieve atomization of the injected fuel in the absence of auto-ignition. 6. An improved annular combustor as claimed in claim 5 wherein said baffle is frusto-conically shaped with its base located at the most downstream end of said premix passage and having a plurality of openings of which constitute 30-50% of the entire baffle area and the total area of said openings being greater than the area of the inlet of said premix passage. 7. Means for reducing the pollutants emitted from an axial flow gas turbine engine, which engine includes a combustor, a compressor forward of said combustor and a turbine rearward of said combustor, said means comprising: means disposed in said combustor for burning fuel including a first wall means defining an annular combustion chamber around the axis of said engine having a combustion zone at the upstream end thereof, said first wall means forming an outlet at the downstream end of said chamber for directing combustion products into the turbine; second wall means surrounding a portion of the first wall means and radially spaced therefrom forming an annular premixing passage having an inlet and an outlet, and said premixing passage being wholly forward of said passage outlet for receiving air being discharged from the compressor; fuel supply means disposed within said premixing passage for introducing fuel into said premixing passage, the flow of air within said premixing passage atomizing the fuel within the premixing passage, said premixing passage being in gas communication with said combustion zone, baffle means having apertures formed therein disposed across said outlet of said premixing passage for directing the fuel-air mixture from said premixing passage radially across said primary combustion zone toward said other wall of said chamber, said baffle means including a downstream facing surface creating localized eddies within said combustion zone immediately adjacent said downstream facing surface of said baffle means between adjacent openings, and said localized eddies defining stabilization regions for continuous ignition for said combustion zone. 8. Means as defined in claim 7 including an outer casing surrounding and spaced from said first wall means defining therewith an annular passage having an inlet receiving air flow from said compressor, circumferentially spaced holes axially spaced in said first wall means for admitting combustion air and dilution air into said combustion chamber, said circumferentially spaced holes having a predetermined area ratio to the area of said apertures for creating a predetermined pressure field whereby said fuel-air mixture flows substantially in an axial direction from upstream to downstream in said combustion chamber so as to avoid relatively large recirculation zones. 9. Means as defined in claim 8 wherein said apertures are spaced ahead of said combustor air and dilution air holes with respect to said turbine. 10. Means as defined in claim 8 wherein said wall means includes an inner and outer wall, said inner wall being closer to said engine axis, said baffle means being disposed adjacent to said inner wall and forming apart thereof to define a substantially front facing portion of said combustion chamber. 11. Means as defined in claim 10 wherein said baffle means is generally frusto-conical in shape, sloping radially inwardly from an upstream to downstream direction with respect to the flow of said fuel-air mixture. 12. Means as defined in claim 8 wherein the combined area of said apertures constitutes substantially 30-50% of the entire area of said baffle. 13. Means as defined in claim 12 wherein the area of said inlet of said premixing passage is less than the combined area of said apertures of said baffle. 14. Means as defined in claim 11 wherein the base of said frusto-conically shaped baffle is located at its downstream end relative to the flow in said combustion chamber and that the angle at said base and the axis of said engine is substantially 25 degrees. 15. An improved polution emission combustor assembly for a gas turbine engine including linear means closed at one end and opened at the other defining an annular combustion chamber having a combustion zone adjacent said closed end, wall means surrounding a portion of said liner means and defining therewith an annular shaped passageway extending axially with respect to the engine axis and terminating adjacent said combustion zone defining a substantially frusto-conically shaped opening, baffle means contoured to fit across said frusto-conically shaped opening for admitting fuel/air mixture through a plurality of apertures formed therein into said combustion zone with a radial component and each of said apertures sized to create localized eddies adjacent each of said apertures on said combustion zone side for sustaining combustion, fuel nozzle means disposed in said annular passageway downstream of the inlet opening thereof and upstream of said baffle means for premixing fuel with air supplied to said annular shaped passageway from the engine compressor, and combustion air and dilution air openings in said liner means downstrealm of said baffle means for admitting compressor air into said combustion chamber, said combustion air and dilution air openings sized with respect to said apertures to produce a pressure gradient in said combustion chamber to minimize the dwell time of said fuel/air mixture in said combustion chamber so that the products of combustion flow substantially axially therein through said opened end without producing large recirculation zones. | F23R3/28 | NA | NA | NA | NA | NA | NA | NA | NA | NA | NA | NA | NA | NA | NA | NA | NA | NA
US4144710 | Gas turbine engine | Disclosed is a gas turbine engine provided with an annular combustion chamber. The annular combustion chamber has, on an upstream side thereof, a first and a second row of angularly spaced injection nozzles adapted for introducing air into the combustion chamber. Fuel nozzles are opened to the corresponding injection nozzles in order to introduce vaporized fuel into the injection nozzles to form a combustible mixture therein, which mixture is ejected into the combustion chamber. Each adjacent two injection nozzles of the first and second rows are so arranged that a violent contact of the flow of combustible mixture from the adjacent two nozzles occurs in the combustion chamber. | 1977 | TOYOTA MOTORS IND | MORISHITA, TERU ¦ KAZAOKA, MANABU | 2 | STEVENS,DAVIS,MILLER & MOSHER | CASAREGOLA, LOUIS J. | - | 0 | 0 | What is claimed is: 1. A gas turbine engine comprising: a housing assembly; a shaft rotatably supported by the housing assembly; a set of compressor blades fixed to the shaft, said housing assembly forming an air passageway of annular shape adapted for receiving a flow of air from the compressor blades; a set of turbine blades fixed to the shaft in the housing assembly in such a way that the turbine blades are spaced apart from the compressor blades; a combustion chamber of annular shape located inside the housing assembly, said chamber facing, on a downstream side thereof, the turbine blades so as to cause the flow of combustion gas to be directed toward the turbine blades to rotate the shaft, said chamber having, on an upstream side thereof, an annular wall adapted to isolate the combustion chamber from the annular air passageway, which annular wall defines a plurality of circumferentially spaced apart injection nozzles for communicating the air passageway with the combustion chamber so as to direct an amount of heated air from the passageway to the combustion chamber and defines a plurality of fuel nozzles which, on one end thereof, open directly into the corresponding injection nozzles, and are, on the other end thereof, opened to an annular fuel chamber formed in the circumferential direction of said wall, and; means for introducing vaporized fuel into said annular fuel chamber so as to direct the fuel into the corresponding injection nozzles via the corresponding fuel nozzles so that a combustible mixture is formed in each injection nozzle, which mixture is ejected into the combustion chamber. 2. A gas turbine engine according to claim 1, wherein each said fuel nozzle opens directly into the corresponding injection nozzle at a position spaced from one end of the injection nozzle near to the combustion chamber in such a manner that the axes of each fuel nozzle and the corresponding injection nozzle are inclined with respect to each other. 3. A gas turbine according to claim 2, wherein the diameter of each of the injection nozzles is in the range of 2-6mm, and means for moving the combustible mixture directed to the combustion chamber via each of the injection nozzles at a speed in the range of 15-120 m/s. 4. A gas turbine engine according to claim 1, wherein a first and a second spaced apart row of the injection nozzles are defined along the opposite sides of the annular fuel chamber, two adjacent injection nozzles of the first and second rows having axes which are inclined with respect to each other in such a manner that the axes intersect each other at a position in the annular combustion chamber, whereby a violent contact of flows of combustible mixture ejected from said adjacent injection nozzles of the first and the second rows occurs in said combustion chamber, causing a strong turbulence of flow to be generated in the combustion chamber. 5. A gas turbine engine comprising: a housing; a shaft rotatably supported by the housing; a plurality of compressor blades secured to the shaft adjacent one axial end of the housing; said housing defining an annular air passageway through which air from the compressor blades moves; a plurality of turbine blades secured to the shaft in the housing and spaced from the one axial end thereof; an annular combustion chamber defined in the housing between the compressor blades and the turbine blades, said chamber being in fluid communication downstream thereof with the turbine blades so that the combustion gas is directed to the turbine blades to rotate the shaft; an annular wall defining the upstream end of said combustion chamber, said wall being between said chamber and said annular air passageway, said wall having a plurality of circumferentially spaced injection passages therethrough for directly fluidly communicating the air passageway with the combustion chamber, having a plurality of passages for fuel therein, and having a circumferentially extending fuel chamber defined therein; one end of each of said injection passages opening directly into said combustion chamber and the other end thereof opening directly into said passageway; each of said fuel passages having one end opening directly into said fuel chamber and the other end thereof opening directly into a corresponding one of the injection passages in a region thereof spaced from the one end thereof; and means for feeding vaporized fuel into said fuel chamber whereby the fuel is directed through the fuel passages into the injection passages where a combustible air-fuel mixture is formed which is then directed into the combustion chamber. 6. A gas turbine engine comprising: a housing assembly; a shaft rotatably supported by the housing assembly; a plurality of compressor blades secured to the shaft adjacent one axial end of the housing assembly; said housing assembly comprising: an outer substantially radially extending front housing; an inner substantially radially extending front housing axially spaced from said outer housing and defining a first passageway for air therebetween, said passageway having the downstream end of said compressor blades in the upstream end thereof; an outer subtantially axially extending tubular housing secured to the radially outer end of said outer front housing and surrounding said shaft; an inner substantially axially extending tubular housing secured to the radially outer end of said inner front housing and surrounding said shaft, spaced radially inwardly from said outer tubular housing and defining a second axially extending passageway for air therebetween, the upstream end of which is directly fluidly connected to the downstream end of the first passageway; a plurality of turbine blades secured to the shaft in the housing assembly and spaced from the one axial end thereof; means defining an annular combustion chamber surrounding the shaft, being radially between it and the inner tubular housing, and being axially between the compressor blades and the turbine blades, the downstream end of said combustion chamber being fluidly connected to said turbine blades, said combustion chamber defining means comprising: an outer annular axially and radially extending tubular wall; an inner annular and axially and radially extending tubular wall axially spaced from said outer tubular wall; and an annular wall member extending substantially axially between the radially inner ends of the inner and outer tubular walls; said inner and outer tubular walls defining, with other components of said housing assembly, third and fourth passageways for air respectively exterior of said chamber, the upstream end of said third and fourth passageways being fluidly connected to the downstream end of the second passageway and the downstream end of said third and fourth passageways being immediately adjacent said wall member; means defining a circumferentially extending chamber for fuel in said wall member; means defining a first plurality of circumferentially spaced substantially straight injection passages in said wall member, one end of each of said first injection passages being directly fluidly connected to the downstream end of said third passageway and the other end thereof being directly fluidly connectly to the combustion chamber; means defining a second plurality of circumferentially spaced substantially straight injection passages in said wall member corresponding to said first fuel injection passages, one end of each of said second injection passages being directly fluidly connected to the downstream end of the fourth passageway and the other end thereof being directly fluidly connected to the combustion chamber; corresponding ones of said first and second injection passages lying in substantially the same radial plane and having axes which intersect each other in the combustion chamber with an angle of 30 to 90 degrees between them; means defining a first plurality of circumferentially spaced passages for fuel in said wall member, one end of each of said first fuel passages being directly fluidly connected to said fuel chamber and the other end thereof being directly fluidly connected to a region of a corresponding one of said first injection passages spaced from the other end thereof; means defining a second plurality of circumferentially spaced passages for fuel in said wall member, one end of each of said second fuel passages being directly fluidly connected to said fuel chamber and the other end thereof being directly fluidly connected to a region of a corresponding one of said second injection passages spaced from the other end thereof; and means for feeding vaporized fuel into said fuel chamber whereby the fuel is directed through the first and second fuel passages into the first and second injection passages respectively where a combustible fuel mixture is formed which is then directed into the combustion chamber where the mixture is further mixed by collision with that from the other corresponding injection passage. | F02C7/2365 | F23R3/50 | F23R3/28 | F23R3/10 | NA | NA | NA | NA | NA | NA | NA | NA | NA | NA | NA | NA | NA | NA
US4107918 | Combustion assembly | A combustion assembly, particularly for a gas turbine engine, comprises a unitary baffle disposed in an axial inlet opening of a flame tube, which baffle has a plurality of air admission apertures extending therethrough and a plurality of fuel spraying devices mounted thereon. Each fuel spraying device includes a body having co-axial air and fuel passages therein, these passages communicating with outlet passage in the body through which, in use, a mixture of air and fuel is ejected. The fuel spraying devices are mounted on the baffle so that the outlet passages are disposed on a downstream side of the baffle, and also the fuel spraying devices are disposed between the air admission apertures to ensure substantially uniform mixing of the said mixture of air and fuel and air passing through the apertures in use. | 1976 | LUCAS INDUSTRIES | ANDREW, GORDON EDWARD ¦ BUNN, GEORGE EDWARD | 2 | HOLMAN & STERN | DORITY, JR., CARROLL B. | - | 1 | 1 | We claim: 1. A combustion assembly comprising a plurality of fuel spraying devices, each of which includes a body having air and fuel passages therein and also having at least one outlet communicating with said air and fuel passages so that a mixture of fuel from said fuel passage and air from said air passage is ejected therefrom in use; a baffle plate on which said plurality of fuel spraying devices are mounted with the outlets thereof disposed on a downstream side of the baffle plate with respect to the intended direction of air flow through the assembly in use; and a plurality of air admission apertures through said baffle plate, said apertures being disposed between said fuel spraying devices to ensure substantially uniform mixing of said fuel and air mixture and air passing through said apertures in use, and wherein the body of each fuel spraying device comprises two parts, of which a first, nozzle part contains said at least one outlet and has an abutment which engages the baffle plate on the downstream side thereof and a spigot which extends through an opening in the baffle plate, and a second, collar part is engaged with said spigot, the baffle plate being clamped between the collar part and the abutment on said nozzle part. 2. A combustion assembly as claimed in claim 1, wherein each fuel spraying device has a plurality of outlets which extend substantially radially of said body and which are arranged, in use, to eject said fuel and air mixture from the fuel spraying device in a substantially radial direction. 3. A combustion assembly as claimed in claim 1 wherein a fuel outlet orifice of the fuel passage of each fuel spraying device is aligned with said at least one outlet in the body of the fuel spraying device. 4. A combustion assembly as claimed in claim 1, wherein said at least one outlet in the body of each fuel spraying device extends towards one of said air admission apertures, and is arranged to eject said fuel and air mixture therefrom into the path of air passing through that aperture in use. 5. A combustion assembly as claimed in claim 1, wherein said at least one outlet extends towards a portion of the baffle plate which separates adjacent air admission apertures. 6. A combustion assembly as claimed in claim 1, further comprising a flame tube having an inlet opening in which said baffle plate and said fuel spraying devices are disposed, said fuel spraying devices being distributed over substantially the whole area of said inlet opening. | F23D11/12 | F23R3/286 | F23R3/10 | NA | NA | NA | NA | NA | NA | NA | NA | NA | NA | NA | NA | NA | NA | NA
US4100733 | Premix combustor | Apparatus for supplying fuel to the combustion chamber of a gas turbine engine is disclosed. Techniques for increasing combustion efficiency and for decreasing the percentage of noxious emissions in the effluent from the chamber are developed. Axially extending tubes are used extensively in the disclosed embodiments of the invention for premixing gaseous or vaporized fuel with air in the supply means upstream of the combustion chamber. In addition to operation on natural gas and vaporized liquid fuels, the embodiments shown are adaptable to efficiently burn gasified coal fuels having heating values as low as 80 BTU per standard cubic foot (BTU/scf). | 1976 | UNITED TECHNOLOGIES CORPORATION | STRIEBEL, EDMUND EMIL ¦ KOBLISH, THEODORE RICHARD ¦ MADDEN, THOMAS JOSEPH ¦ JAMES, ROGER HALSTED | 4 | WALKER, ROBERT C. | GARRETT, ROBERT E. | - | 3 | 5 | Having thus described typical embodiments of our invention, that which we claim as new and desire to secure by Letters Patent of the United States is: 1. Fuel supply means comprising: an essentially cylindrical member forming the outer wall of the supply means; an upstream plate-like member which is affixed to the cylindrical outer wall and which forms the upstream wall of the supply means; a downstream plate-like member which is affixed to the cylindrical outer wall at a location spaced axially from the upstream plate-like member forming a fuel chamber therebetween; a divider which is spaced axially between the upstream and downstream plate-like members to form a primary section and an axially adjacent, secondary section within the fuel chamber; means for directing fuel to the primary section of the fuel chamber; means for directing fuel to the secondary section of the fuel chamber; a plurality of open ended, mixing tubes which penetrate the upstream and downstream plate-like members and are adapted to flow air therethrough across the fuel supply means, each tube having at least one orifice through which fuel is flowable from the primary section for mixing with the through flowing air; and a plurality of open ended, mixing tubes which penetrate the upstream and downstream plate-like members and are adapted to flow air therethrough across the fuel supply means, each tube having at least one orifice through which fuel is flowable from the secondary section for mixing with the through flowing air. 2. The invention according to claim 1 wherein at least one of said mixing tubes has a flow control device disposed across the upstream end thereof. 3. The invention according to claim 1 wherein said secondary fuel supply means includes a manifold in radially adjacent position with respect to said outer wall, and wherein said outer wall has a plurality of ports placing said manifold in gas communication with said secondary section of the fuel chamber. 4. The invention according to claim 3 which further includes a heat shield disposed within the fuel supply means downstream of said primary and secondary sections of the fuel chamber, and which is penetrated by said primary and secondary mixing tubes, the heat shield forming in cooperation with said downstream wall a cooling chamber therebetween. 5. The invention according to claim 4 wherein said heat shield is free of structural engagement with said primary and secondary mixing tubes, and wherein cooling air is flowable from said cooling chamber between the heat shield and the external surface of each mixing tube. 6. The invention according to claim 5 including means for independently controlling the flow of fuel to said primary chamber and to said secondary chamber. 7. The invention according to claim 6 wherein at least one of said open ended, mixing tubes has two or more orifices, for admitting fuel thereto, disposed in opposing relationship so as to direct the fuel flowing from the fuel chamber during operation into mutually confronting relationship to promote mixing of said fuel with the air flowing through the mixing tube. 8. Fuel supply means comprising: an essentially cylindrical member forming the outer wall of the supply means; an essentially cylindrical member disposed inwardly of the outer wall forming the inner wall of the supply means; an upstream plate-like member which is affixed to the inner and outer walls and which forms the upstream wall of the supply means; a downstream plate-like member which is affixed to the inner and outer walls at a location spaced axially from the upstream plate-like member forming a fuel chamber therebetween; a divider which is spaced axially between the upstream and downstream plate-like members to form a primary section and an axially adjacent, secondary section within the fuel chamber; means for directing fuel to the primary section of the fuel chamber; means for directing fuel to the secondary section of the fuel chamber; a plurality of open ended, mixing tubes which penetrate the upstream and downstream plate-like members and are adapted to flow air therethrough across the fuel supply means, each tube having at least one orifice through which fuel is flowable from the primary section for mixing with the through flowing air; and a plurality of open ended, mixing tubes which penetrate the upstream and downstream plate-like members and are adapted to flow air therethrough across the fuel supply means, each tube having at least one orifice through which fuel is flowable from the secondary section for mixing with the through flowing air. 9. The invention according to claim 8 wherein at least one of said mixing tubes has a flow control device disposed across the upstream end thereof. 10. The invention according to claim 8 wherein said secondary fuel supply means includes a manifold in radially adjacent position with respect to said circumferentially extending outer wall, and wherein said outer wall has a plurality of ports placing said manifold in gas communication with said secondary section of the fuel chamber. 11. The invention according to claim 10 which further includes a heat shield disposed within the fuel supply means downstream of said primary and secondary sections of the fuel chamber, and which is penetrated by said primary and secondary mixing tubes, the heat shield forming in cooperation with said downstream wall a cooling chamber therebetween. 12. The invention according to claim 11 wherein said heat shield is free of structural engagement with said primary and secondary mixing tubes and wherein cooling air is flowable from said cooling chamber between the heat shield and the external surface of each mixing tube. 13. The invention according to claim 12 including means for independently controlling the flow of fuel to said primary chamber and to said secondary chamber. 14. The invention according to claim 13 wherein at least one of said open ended, mixing tubes has two or more orifices, for admitting fuel thereto, disposed in opposing relationship so as to direct the fuel flowing from the fuel chamber during operation into mutually confronting relationship to promote mixing of said fuel with the air flowing through the mixing tube. 15. Fuel supply means comprising: an essentially cylindrical member forming the outer wall of the supply means; an upstream plate-like member which is affixed to the cylindrical outer wall and which forms the upstream wall of the supply means; a downstream plate-like member which is affixed to the cylindrical outer wall at a location spaced axially from the upstream plate-like member forming a fuel chamber therebetween; a divider which is spaced radially inward of the outer wall to form a primary section and a radially adjacent, secondary section within the fuel chamber; a plurality of open ended, mixing tubes which penetrate the upstream and downstream plate-like members and are adapted to flow air therethrough across the fuel supply means, each tube having at least one orifice through which fuel is flowable from the primary section for mixing with the through flowing air; and a plurality of open ended, mixing tubes which penetrate the upstream and downstream plate-like members and are adapted to flow air therethrough across the fuel supply means, each tube having at least one orifice through which fuel is flowable from the secondary section for mixing with the through flowing air. 16. The invention according to claim 15 wherein at least one of said mixing tubes has a flow control device disposed across the upstream end thereof. 17. The invention according to claim 15 wherein said primary fuel supply means includes a manifold in radially adjacent position with respect to said circumferentially extending outer wall, and wherein said outer wall has a plurality of ports placing said manifold in gas communication with said primary section of the fuel chamber. 18. The invention according to claim 15 wherein said secondary fuel supply means includes a manifold in radially adjacent position with respect to said circumferentially extending outer wall, and wherein said outer wall has a plurality of ports placing said manifold in gas communication with said secondary section of the fuel chamber. 19. The invention according to claim 17 which further includes a heat shield disposed within the fuel supply means downstream of said primary and secondary sections of the fuel chamber, and which is penetrated by said primary and secondary mixing tubes, the heat shield forming in cooperation with said downstream wall a cooling chamber therebetween. 20. The invention according to claim 19 wherein said heat shield is free of structural engagement with said primary and secondary mixing tubes, and wherein cooling air is flowable from said cooling chamber between the heat shield and the external surface of each mixing tube. 21. The invention according to claim 20 including means for independently controlling the flow of fuel to said primary chamber and to said secondary chamber. 22. The invention according to claim 21 wherein at least one of said open ended, mixing tubes has two or more orifices, for admitting fuel thereto, disposed in opposing relationship so as to direct the fuel flowing from the fuel chamber during operation into mutually confronting relationship to promote mixing of said fuel with the air flowing through the mixing tube. 23. Fuel supply means comprising: an essentially cylindrical member forming the outer wall of the supply means; an essentially cylindrical member disposed inwardly of the outer wall forming the inner wall of the supply means; an upstream plate-like member which is affixed to the inner and outer walls and which forms the upstream wall of the supply means; a downstream plate-like member which is affixed to the inner and outer walls at a location spaced axially from the upstream plate-like member forming a fuel chamber therebetween; a divider which is spaced radially between the inner and outer walls to form a primary section and a secondary section within the fuel chamber; means for directing fuel to the primary section of the fuel chamber; means for directing fuel to the secondary section of the fuel chamber; a plurality of open ended, mixing tubes which penetrate the upstream and downstream plate-like members and are adapted to flow air therethrough across the fuel supply means, each tube having at least one orifice through which fuel is flowable from the primary section for mixing with the through flowing air; and a plurality of open ended, mixing tubes which penetrate the upstream and downstream plate-like members and are adapted to flow air therethrough across the fuel supply means, each tube having at least one orifice through which fuel is flowable from the secondary section for mixing with the through flowing air. 24. The invention according to claim 23 wherein at least one of said mixing tubes has a flow control device disposed across the upstream end thereof. 25. The invention according to claim 23 wherein said primary fuel supply means includes a manifold in radially adjacent position with respect to said circumferentially extending outer wall, and wherein said outer wall has a plurality of ports placing said manifold in gas communication with said primary section of the fuel chamber. 26. The invention according to claim 25 wherein said secondary fuel supply means includes a manifold in radially adjacent position with respect to said circumferentially extending inner wall, and wherein said inner wall has a plurality of ports placing said manifold in gas communication with said secondary section of the fuel chamber. 27. The invention according to claim 26 which further includes a heat shield disposed within the fuel supply means downstream of said primary and secondary sections of the fuel chamber, and which is penetrated by said primary and secondary mixing tubes, the heat shield forming in cooperation with said downstream wall a cooling chamber therebetween. 28. The invention according to claim 27 wherein said heat shield is free of structural engagement with said primary and secondary mixing tubes, and wherein cooling air is flowable from said cooling chamber between the heat shield and the external surface of each mixing tube. 29. The invention according to claim 28 including means for independently controlling the flow of fuel to said primary chamber and to said secondary chamber. 30. The invention according to claim 29 wherein at least one of said open ended, mixing tubes has two or more orifices, for admitting fuel thereto, disposed in opposing relationship so as to direct the fuel flowing from the fuel chamber during operation into mutually confronting relationship to promote mixing of said fuel with the air flowing through the mixing tube. | F23R3/286 | F23R2900/00002 | NA | NA | NA | NA | NA | NA | NA | NA | NA | NA | NA | NA | NA | NA | NA | NA
US4087962 | Direct heating surface combustor | A direct heating surface combustor is provided that utilizes a non-adiabatic flame to provide a low-emission combustion for gas turbines. A fuel-air mixture is directed through a porous wall, the other side of which serves as a combustion surface. A radiant heat sink disposed adjacent to and spaced from the combustion surface controls the combustor flame temperature in order to prevent the formation of oxides of nitrogen. A secondary air flow cools the heat sink. Additionally, up to 100% of secondary air flow is mixed with the combustion products at the direct heating surface combustor to dilute such products thereby reducing exit temperature. However, if less than 100% secondary air is mixed at the combustor, the remainder may be added to the combustion products further downstream. | 1976 | UNITED STATES OF AMERICA | BEREMAND; DONALD G. ¦ SHURE; LLOYD I. ¦ MROZ; THADDEUS S. | 3 | MACKIN, JAMES A. MANNING, JOHN R. MUSIAL, NORMAN T. | GARRETT, ROBERT E. | - | 2 | 3 | We claim: 1. A direct heating, gas turbine, surface combustor for producing a primary flow of gases with low-emission products, said combustor comprising: first and second porous plate burners each having a first surface against which a fuel-air mixture is directed and a second, opposed surface for providing a combustion situs, said first and second burners being spaced apart to define a combustion chamber therebetween; a radiant heat sink disposed within said combustion chamber in proximity to the said second surface of each of said first and second burners, said radiant heat sink including a first porous wall and a second porous wall generally parallel to said first porous wall, said first porous wall being disposed adjacent said first burner and said second porous wall being adjacent said second burner, and means for directing up to 100% of a secondary air flow through said heat sink to provide cooling thereof and dilution of combustor exhaust products. 2. A combustor in accordance with claim 1 wherein said radiant heat sink and said burner are comprised of sintered metals. 3. A combustor in accordance with claim 1 wherein said burner is comprised of a ceramic material. | F23D14/14 | F23R3/28 | F23R3/045 | F23D17/005 | NA | NA | NA | NA | NA | NA | NA | NA | NA | NA | NA | NA | NA | NA
US4041699 | High temperature gas turbine | A gas turbine engine is disclosed in which water is used to cool the turbine. The water is turned to steam in the hot turbine; is super-heated, and then injected into the combustor to aid in the gasification of the fuel, to reduce the flame temperature and improve emissions, as well as increasing the specific output of the engine. | 1975 | THE GARRETT CORP | SCHELP, HELMUT R. | 1 | PUFFER, JACK D. MILLER, ALBERT J. | CROYLE, CARLTON R. | CASAREGOLA, L. J. | 3 | 6 | What is claimed is: 1. A gas turbine engine comprising: a shaft mounted for rotation about an axis; compressor means attached to said shaft for rotation therewith; turbine means attached to said shaft for rotation therewith, said turbine means having internal cooling passages therein and cooling liquid inlet and outlet openings; first conduit means connected to the inlet opening in said turbine for conducting cooling liquid to said turbine; combustor means for receiving cycle fluid from said compressor and fuel from a source of combustible fuel, said combustor comprising: a first mixing chamber connected to said source of combustible fuel and said second conduit means for mixing said fuel and cooling liquid; a second mixing chamber connected to receive the contents of said first mixing chamber and cycle fluid from said compressor means for vaporizing and mixing said fuel and cooling liquid mixture; a first combustion chamber for receiving the contents of said second mixing chamber for gasification and primary combustion therein; a second combustion chamber separated from said first combustion chamber and connected to receive the contents of said first combustion chamber and additional cycle fluid from said compressor for secondary combustion therein; second conduit means connected to the outlet of said turbine cooling passages for conducting cooling liquid from said turbine to said combustor and combining it with said cycle fluid; third conduit means for conducting the products of combustion of said combustor to said turbine for extraction of work therefrom; and at least one heat exchanged connected in said second conduit means between the outlet opening of said turbine passages and the inlet to said combustor, said heat exchanger receiving heat from the exhaust gas from said turbine and transferring said heat to the cooling liquid from said turbine. 2. The gas turbine engine according to claim 1 wherein said combustor further comprises restrictor means between said first combustion chamber and said second combustion chamber for recirculating a portion of the contents of said first combustion chamber to said mixing chambers. 3. A gas turbine engine comprising: compressor means mounted for rotation about an axis for compressing the cycle fluid; turbine means mounted for rotation about an axis for extracting work from said cycle fluid, said turbine means having internal cooling passages and an inlet opening and an outlet opening for conducting cooling liquid through said turbine; combustor means for receiving the cycle fluid from said compressor and connected to a source of combustible fuel, said combustor discharging its contents to said turbine for expansion therethrough, said combustor comprising: a first mixing chamber receiving fuel from said fuel source and cooling liquid from said turbine means wherein said cooling liquid and said fuel are mixed; a second mixing chamber connected to receive the contents of said first chamber and a portion of said cycle fluid from said compressor for vaporizing the mixture; a first combustion chamber for receiving the mixture from said second mixing chamber; a second combustion chamber separated from said first combustion chamber and connected to receive the contents of said first combustion chamber and a portion of said cycle fluid from said compressor for secondary combustion therein; shaft means mounted for rotation about the axis of said turbine and said compressor for rotationally supporting said compressor and said turbine for rotation about said axis; and conduit means connected between the outlet opening of said turbine cooling passages and said combustor means for conducting said cooling liquid to said combustor. 4. A gas turbine according to claim 3 wherein said combustor further comprises restrictor means between said first combustion chamber and said second combustion chamber for recirculating a portion of the mixture of said first combustion chamber to said mixing chambers for promoting gasification of said mixture. 5. The gas turbine engine according to claim 4 wherein said shaft is a hollow shaft having an axial opening therethrough, said opening communicating at one end with the inlet opening of said turbine cooling passages and at the other end to the outlet opening of said turbine cooling passages. 6. The gas turbine engine of claim 5 and further comprising a heat exchanger means connected between the outlet opening of said turbine cooling passages and the inlet of said combustor means, the heat exchanger receiving cycle fluid exhausted from said turbine means and transferring heat therefrom to the cooling liquid from said turbine. 7. The gas turbine engine according to claim 6 wherein said heat exchanger is a superheater. 8. The gas turbine engine according to claim 7 wherein said cooling liquid is water. 9. The gas turbine engine according to claim 7 wherein the cooling liquid is a mixture of water and methanol. 10. A gas turbine engine according to claim 7 wherein cooling liquid is an aqueous solution. | F02C7/16 | F23R3/42 | F23R3/36 | F05D2260/601 | NA | NA | NA | NA | NA | NA | NA | NA | NA | NA | NA | NA | NA | NA
US3973390 | Combustor employing serially staged pilot combustion, fuel vaporization, and primary combustion zones | A low emission combustion chamber in which a premixed, fuel rich-air mixture is discharged uniformly into the hot products of combustion of a pilot combustion zone to be vaporized thereby and to flow therewith as a non-autoignitable, vaporized, fuel rich-air mixture into the main combustion zone where combustion air is added thereto in swirling form for rapid mixing, autocombustion and burning therewith for low emission results. | 1974 | UNITED TECHNOLOGIES CORPORATION | JEROSZKO, RONALD A. | 1 | HAUSCHILD, VERNON F. | CROYLE, CARLTON R. | GARRETT, ROBERT E. | 6 | 7 | I claim: 1. The method of producing low emission combustion comprising the steps of: A. establishing pilot combustion in annular form about an axis so that the products of combustion thereof are swirling about the axis, B. introducing a uniform pattern of main combustion premixed, fuel rich-air mixture having an equivalence ratio of about 3 or higher into the swirling pilot products of combustion for fuel flash vaporization therein and for the formation therewith of a swirling, fuel-rich mixture of vaporized fuel and air having an oxygen content too low for autoignition and combustion, and C. introducing swirling main combustion air into the swirling vaporized fuel-air mixture to quickly mix therewith and raise the oxygen content thereof sufficiently to produce autoignition and rapid diffusion burning therewith. 2. The process according to claim 1 wherein the premixed secondary fuel-air mixture is injected into the annular combustion zone so as to establish a circumferentially uniform pattern of substantially radially directed streams of premixed, fuel rich-air mixture directed into the pilot combustion zone, and wherein the main combustion air is injected as a plurality of circumferentially spaced and oriented individual swirling air streams which are positioned uniformly about the axis. 3. The method according to claim 1 wherein the fuel rich-air mixture is injected through an annular opening communicating with the pilot combustion zone and in swirling fashion about the axis, and wherein the main combustion air is injected through an annular opening and in swirling fashion about the axis. 4. The method according to claim 1 wherein approximately one quarter of the total fuel is injected for pilot combustion and the remainder of the total fuel is injected for main combustion. 5. A combustion chamber concentric about an axis and having: A. means defining an annular pilot combustion zone concentric about the axis, B. means for passing a pilot fuel-air mixture through said pilot combustion zone so that the mixture is swirling about the axis, C. means for igniting the swirling pilot fuel-air mixture to produce swirling pilot combustion and vitiated pilot products of combustion swirling about the axis, D. means for introducing a premixed, secondary fuel rich-air mixture having an equivalence ratio of about 3 or higher into the downstream portion of the pilot combustion zone and substantially uniformly circumferentially thereabout for mixing with the swirling, vitiated pilot products of combustion and flash vaporization of the fuel to produce a vitiated fuel-rich mixture of vaporized fuel and pilot products of combustion swirling about the axis, E. means defining an annular main combustion zone downstream of and connected to the pilot combustion zone and concentric therewith about the axis to receive said swirling, vitiated, fuel-rich mixture of vaporized fuel and pilot products of combustion, and F. means for introducing a plurality of circumferentially spaced and disposed columns of swirling cool main combustion air into said main combustion zone for rapid mixing with the swirling, vitiated, vaporized fuel pilot products of combustion mixture to produce autoignition and rapid combustion thereof. 6. A combustion chamber according to claim 5 wherein said secondary fuel-air mixture injection means is a plurality of injection ports positioned uniformly about the circumferential periphery of the pilot combustion zone and spaced, sized and oriented to direct a plurality of radially directed streams of fuel-air mixture evenly distributed circumferentially about the combustion zone to establish a stagnation zone downstream thereof. 7. A combustion chamber according to claim 3 wherein the main combustion air injection means constitutes a plurality of a swirler member positioned circumferentially about and communicating with the main combustion zone to produce a plurality of swirling streams of main combustion air in a circumferentially uniform pattern about the main combustion zone. 8. A combustion chamber according to claim 5 and including means to premix the pilot fuel-air mixture before introduction thereof into the pilot combustion zone. 9. A combustion chamber according to claim 5 and including a flameholder in said pilot combustion zone. 10. A combustion chamber concentric about an axis and including means defining an annular pilot combustion zone at an upstream station joined to an annular secondary fuel vaporization zone, which is, in turn, joined to an annular main combustion zone at a downstream station and including: A. means to produce swirling combustion and substantially fully combusted products of combustion in said pilot combustion zone swirling about said axis, B. means to introduce a premixed, secondary fuel-rich-air mixture of equivalence ratio of about 3.0 or more into said secondary fuel vaporization zone and uniformly thereabout in swirling fashion about said axis so as to mix with the swirling pilot products of combustion to vaporize the fuel and discharge a vitiated, vaporized, fuel rich-air mixture and swirling about said axis into said main combustion zone, C. means for introducing main combustion air into said main combustion zone in swirling fashion about said axis for rapid mixing with the vaporized fuel-air mixture to bring the oxygen content thereof to the point of autoignition at an ER less than 1 and for rapid combustion therewith in diffusion burning fashion in the main combustion zone. 11. A combustion chamber according to claim 10 wherein swirling motion is imparted to the premixed secondary fuel-air mixture by turning vanes, and wherein mixing between the pilot zone products of combustion and the secondary fuel-air mixture is accelerated by passing both fluids over a trigger mechanism which is mounted concentrically about the axis at the upstream end of the secondary fuel vaporization zone. 12. A combustion chamber according to claim 11 wherein the main combustion air is caused to rotate about the axis by turning vanes and where in mixing between the main combustion air and the vaporized fuel-air mixture is accelerated by passing both fluids over a trigger mechanism mounted concentrically about the axis and positioned at the upstream end of the main combustion zone. 13. A combustion chamber according to claim 12 wherein the trigger mechanisms are corrugated ring members having corrugations which increase in radial amplitude in a downstream direction. 14. A combustion chamber according to claim 13 wherein the product parameter .rho.V.sub.t.sup.2 of the secondary fuel-air mixture entering the secondary fuel vaporization zone is higher than the corresponding product parameter of the pilot zone products of combustion entering that zone, and wherein the product parameter .rho.V.sub.t.sup.2 of the main combustion air entering the main combustion chamber is higher than the product parameter of the vaporized fuel-air mixture entering the main combustion zone so as to accelerate the mixing between these fluids, wherein .rho. is fluid density and V.sub.t is fluid velocity tangential to the axis. 15. A low NOx combustion chamber comprising: A. means to produce hot, swirling, fully combusted, pilot exhaust gases of reduced oxygen content and alone fuel vaporization temperature including: 1. a pilot combustion chamber, 2. means to inject a premixed fuel-air mixture of ER about 1 into said pilot combustion chamber, and 3. means to ignite said pilot mixture, B. means to inject a premixed fuel-air mixture of ER about 3 or above and of uniform pattern into the swirling pilot exhaust gases in selected quantity to produce a first swirling mixture of fuel and air of reduced oxygen content so that the first swirling mixture has a first ignition delay time to prevent autoignition of the fuel droplets, said first swirling mixture also having a selected temperature to vaporize the fuel so that said second swirling mixture is a vaporized, swirling fuel-air mixture having a reduced oxygen content to produce autoignition at the culmination of the first time delay, and C. means to mix a selected quantity of swirling combustion air with the first swirling mixture to effect molecular mixing between the fuel and air since both the first mixture and combustion air are swirling, and in selected quantity to produce a second swirling, vaporized fuel-air mixture of oxygen level greater than that of said first mixture to effect a new and reduced ignition delay time so as to autoignite the second mixture at an ER less than 1 and at a time sooner than the expiration of the first ignition delay time to thereby reduce the dwell time of the engine air at NOx creating temperature. 16. The method of producing low NOx combustion in a combustion chamber comprising the steps of: A. producing hot, swirling, fully combusted, pilot exhaust gases of reduced oxygen content and of a temperature above the vaporization temperature of the fuel to be utilized in the combustion chamber, B. injecting a premixed fuel-air mixture of ER about 3 or above into the swirling pilot exhaust gases in selected quantity to produce a first swirling mixture of fuel and air of reduced oxygen content so that the first swirling mixture has a first ignition delay time to prevent autoignition of the fuel droplets, said first swirling mixture also having a selected temperature to vaporize the fuel so that said first swirling mixture is a vaporized, swirling fuel-air mixture having a reduced oxygen content to produce autoignition at the culmination of the first time delay, and C. mixing a selected quantity of swirling combustion air with the first swirling mixture to effect molecular mixing between the fuel and air since both the first mixture and combustion air are swirling, and in selected quantity to produce a second swirling, vaporized fuel-air mixture of oxygen level greater than that of said first mixture to effect a new and reduced ignition delay time so as to autoignite the second mixture at an ER less than 1 and at a time sooner than the expiration of the first ignition delay time to thereby reduce the dwell time of the engine air at NOx creating temperature. | F23R3/34 | F23R3/28 | Y02E20/344 | NA | NA | NA | NA | NA | NA | NA | NA | NA | NA | NA | NA | NA | NA | NA
US3946553 | Two-stage premixed combustor | A two-stage premix combustor in which the primary flow flameholder and secondary flow flameholders are axially separated and each is arranged for optimum emissions control, with the fuel injected, atomized and at least partially vaporized external to the burning zone. | 1975 | UNITED TECHNOLOGIES CORPORATION | ROBERTS, RICHARD ¦ VRANOS, ALEXANDER ¦ SCHLEIN, BARRY C. ¦ RUMMEL, DAVID H. | 4 | WARREN, CHARLES A. | DORITY, JR., CARROLL B. | - | 2 | 6 | Having thus described a typical embodiment of our invention, that which we claim as new and desire to secure by Letters Patent of the United States is: 1. A combustor construction having axially separated primary and secondary premix stages, the secondary premix stage including: an outer diverging sleeve forming the outer wall of the secondary fuel and air mixture passage, an inner diverging sleeve within and spaced from the outer sleeve and defining the inner wall of said passage, said sleeves being arranged to form a passage decreasing in crosswise dimension in the direction of flow therethrough, and being closely spaced at the downstream end of the inner sleeve to form an annular discharge passage, said inner sleeve having rows of openings therethrough and defining within said sleeve a secondary flameholder, and the primary premix stage including: a frustoconical outer sleeve within said inner diverging sleeve and secured thereto, an inner substantially conical member within and spaced from said frustoconical outer sleeve and defining therewith a diverging annular passage for the primary fuel and air mixture, said diverging passage decreasing in transverse dimension in a downstream direction, the downstream edge of the conical member being closely spaced from the outer frustoconical sleeve to define an annular discharge passage for the primary mixture, and said conical member having a plurality of openings therein and forming a primary flameholder. 2. A combustor as in claim 1 in which the openings in the inner diverging sleeve are all spaced downstream of the downstream edge of the conical member. 3. A combustor as in claim 1 in which a plurality of fuel nozzles are supported in the upper portion of one of said diverging sleeves for supplying fuel to the secondary mixture passage. 4. A combustor as in claim 1 in which at least one fuel nozzle is positioned adjacent the upstream end of the annular diverging passage. 5. A combustor as in claim 1 in which the upstream ends of both passages are open for the admission of combustion supporting gas. 6. A combustor as in claim 1 including an annular flame tube skirt is attached to and extends downstream from the outer diverging sleeve. 7. A combustor as in claim 1 in which the upper ends of the inner diverging sleeve and the outer frustoconical sleeve are interconnected to divide the air flow into said primary and secondary passages. 8. A flame tube inlet construction including: a substantially cylindrical sleeve defining a primary inlet, at least one primary fuel nozzle in said inlet, a first downstream diverging member extending from the upstream end of said sleeve and forming the inner wall of a secondary passage, for a secondary fuel and air mix, a second downstream diverging member secured to and extending from the downstream end of said sleeve and forming the outer wall of a primary diverging passage, the downstream end of said second diverging member being secured to the first diverging member between the ends thereof, a substantially conical member positioned within and spaced from the second diverging member and forming the inner wall of a primary diverging passage, for a primary fuel and air mix, the downstream end of said conical member terminating adjacent the downstream end of said second diverging member to form and annular outlet an outer diverging member surrounding and in spaced relation to said first diverging member and defining therebetween a primary passage, and being closely spaced at the downstream ends to form an annular discharge passage. 9. A flame tube inlet construction as in claim 8 in which both said conical member and said first diverging member adjacent its downstream end have openings therein for the flow of mix in said passages through said openings. 10. A flame tube inlet construction as in claim 9 in which space immediately downstream of the conical member forms a primary flameholder area, and the space within the first diverging member below the attachment of the second diverging member thereto defining a secondary flameholder area, the openings in the second diverging member being all spaced downstream from the openings in the conical member. | F23C6/045 | F23R3/34 | F23R3/286 | F23R3/20 | NA | NA | NA | NA | NA | NA | NA | NA | NA | NA | NA | NA | NA | NA
US3938325 | Aerodynamic flame holder | Flame holder apparatus and method of operating same for a burner in a high velocity gas stream of an air-breathing jet engine. A flame holder body of aerodynamically streamlined external configuration is provided which extends spanwise across a high velocity gas stream of the engine. Fuel and air for the burner is supplied by way of a mixing chamber arranged internally of the flame holder body in such a manner that a homogeneous mixture, including all of the fuel necessary for combustion, is provided by way of the flame holder body so that separate fuel injection nozzles become unnecessary. Various preferred embodiments of the invention include arrangements of the flame holder apparatus in the bypass air stream and downstream of the combustion chamber. | 1973 | MOTOREN UND TURBINEN UNION MUNCHEN | BERGT, WOLFGANG | 1 | CRAIG & ANTONELLI | HUSAR, C. J. | ROSS, THOMAS I. | 0 | 0 | I claim: 1. Flame holder apparatus for a burner in a high velocity gas stream of an air-breathing jet engine; said apparatus comprising: flame holder body means extendible spanwise across a high velocity gas stream of an engine, said flame holder body means having an aerodynamically streamlined external configuration with respect to the flow of said gas stream therearound, mixing chamber means formed inside said flame holder body means, fuel supply means opening into said mixing chamber means for supplying atomized fuel thereto, air supply means opening into said mixing chamber means for supplying air thereto, said mixing chamber means including means for premixing the atomized fuel and air supplied thereto to form a premixed fuel-air mixture inside said mixing chamber means. and outlet means leading from said mixing chamber to the surface of said flame holder body means for supplying said fuel-air mixture under pressure to the gas stream flowing over said flame holder body means to support combustion in said gas stream, wherein said fuel supply means includes means for supplying all fuel for supporting combustion in said burner by way of said mixing chamber such that all fuel is supplied through said, outlet means in a premixed condition ready for ignition, wherein said mixing chamber means is formed as a hollow space having a longitudinal axis extending in the spanwise direction at right angles to the flow of said gas stream over the entire span of the flame holder body means, wherein inlet duct means are provided at at least one spanwise end of said flame holder body means, and wherein said fuel supply means and said air supply means both open into each of said inlet duct means in the direction of the longitudinal axis of said hollow space such that the fuel is atomized and partially admixed with the air from said air supply means within said inlet duct means at a position upstream of the mixing chamber means. 2. Apparatus according to claim 1, wherein said outlet means includes a plurality of openings in the external surface of said flame holder body means, said flame holder body means exhibiting an external configuration cross-section which is symmetrical with respect to centerline means extending transverse to said spanwise direction and in the direction of flow of said gas stream such that said gas stream flows over the surface portions of said holder body means at both sides of said centerline means, and wherein said openings are provided in the surface portions of said flame holder body means at both sides of said centerline means. 3. Apparatus according to claim 1, further comprising a bypass duct in a jet engine for guiding flow of high-velocity cold bypass air, wherein said flame holder body means extends spanwise across portions of said bypass duct with said cold bypass air flowing thereover as said gas stream. 4. Apparatus according to claim 1, further comprising an exhaust duct in a jet engine for guiding flow of high-velocity exhaust gases from a combustion chamber of said engine, wherein said flame holder body means extends spanwise across portions of said exhaust duct with said exhaust gases flowing thereover as said gas stream. 5. Apparatus according to claim 1, wherein said inlet duct means conducts said fuel and air directly into said mixing chamber where it is mixed and conditioned to produce a homogeneous ignitable mixture. 6. Apparatus according to claim 1, wherein said flame holder body means includes a plurality of separate flame holder bodies which extend in a stellate manner across a duct of said engine which guides said jet stream. 7. Apparatus according to claim 1, wherein said flame holder body means includes a plurality of separate flame holder bodies which extend annularly around a central axis of a duct of said engine which guides said jet stream. 8. Apparatus according to claim 6, wherein said flame holder bodies are arranged symmetrically with respect to a central axis of said duct. 9. Apparatus according to claim 8, wherein said flame holder bodies extend spanwise in radial directions extending perpendicular to said central axis. 10. Apparatus according to claim 8, wherein said flame holder bodies extend spanwise in radial directions and inclined with respect to said central axis. 11. Apparatus according to claim 7, wherein said flame holder bodies are arranged symmetrically with respect to a central axis of said duct. 12. Apparatus according to claim 6, wherein said flame holder body means extend from inner to outer walls of duct means which guide said gas stream. 13. Apparatus according to claim 2, wherein said openings are positioned along lines extending approximately through the midpoint of said side portions as seen in the direction of flow of said gas stream. 14. Apparatus according to claim 2, wherein said fuel-air mixture is introduced to said gas stream under sufficient pressure to effect a separation of the flow of said gas stream over said flame holder body means and a formation of a recirculation zone of stable combustion, and wherein ignition means are provided at said recirculation zone to ignite said fuel-air and gas stream mixture. 15. Apparatus according to claim 1, wherein said air supply means includes line means for conducting air from one of a low and intermediate pressure portions of a compressor of said engine as the only source of air for said mixing chamber. 16. Apparatus according to claim 1, wherein said air supply means feeds air into said inlet duct in surrounding relationship to said fuel supply means. 17. Apparatus according to claim 16, wherein said mixing chamber means has a cylindrical configuration. 18. Apparatus according to claim 17, wherein said inlet duct means are provided at two spanwise ends of said flame holder body means, and wherein said air and fuel are admixed in said inlet duct means immediately upstream of the mixing chamber means. | F23R3/00 | F23R3/60 | F23R3/28 | F23R3/20 | NA | NA | NA | NA | NA | NA | NA | NA | NA | NA | NA | NA | NA | NA
US3932988 | Fuel slinger combustor | Fuel slinger combustor, regenerative air-cooled gas turbine engine embodying the same, characterized by a pre-mix chamber in which fuel is well atomized by being projected against an impingement ring and further atomized and intimately mixed by the shearing action of cool unregenerated opposing swirling air. The remaining primary air also not heated by the regenerator enters through swirl louvres or ports which maintains the fuel-air mixture in a high recirculation state for clean and stable combustion at very lean mixtures. High pressure fuel is fed to the slinger by a high pressure fuel bearing-pump that makes possible starting the combustion at low speeds and at high altitudes. | 1974 | BEAUFRERE ALBERT H | BEAUFRERE, ALBERT H. | 1 | - | CROYLE, CARLTON R. | GARRETT, ROBERT E. | 1 | 1 | What is claimed is: 1. In a combustor with a rotary slinger as the fuel injector, the combination of wall means defining a combustion zone and a premix chamber in flow communication with said combustion zone; a rotary fuel slinger attached to shaft means to project atomized fuel in said premix chamber with a predetermined tangential swirl component; said premix chamber having an inlet means to supply inlet air to said premix chamber; air directing means in said inlet air means for directing said inlet air with a tangential swirl component opposite to said predetermined swirl component whereby the air is directed into and mixed with the projected fuel before the fuel reaches the combustion zone; and said wall means for the premix chamber comprising generally planar side walls and at least one conical wall surrounding said slinger so as to redirect the fuel into the path of the inlet air to the premix chamber; and said wall means further comprising additional air directional means disposed to direct main primary combustion air into a heavy recirculation swirl of fuel/air mixtures in said combustion zone. 2. The combination of claim 1 wherein the rotary fuel slinger further comprises slinger means to supply fuel directly into said combustion zone. 3. The rotary fuel slinger in claim 1 further comprising first helical grooves on said shaft means; means to supply fuel to said helical grooves, a disc means generally centered on said shaft means, radial holes in said disc means communicating with the combustor and with said first helical grooves on said shaft means which transmits fuel to slinger means. 4. The combination of claim 3 wherein said disc means further comprises flange means thereon; second helical grooves within said flange means, passage means connecting said helical grooves with the combustor and said first helical grooves; wherein said second helical grooves are, operated upon rotation of said fuel slinger, to pump unatomized fuel from the combustor to said first helical grooves. | F01D5/046 | F02C3/14 | F23R3/38 | F02C7/12 | F02C7/22 | F02C7/105 | NA | NA | NA | NA | NA | NA | NA | NA | NA | NA | NA | NA
US3879940 | Gas turbine engine fuel delivery tube assembly | An improved fuel delivery tube assembly for use with a gas turbine engine having a double walled casing is adapted to deliver fuel from a manifold mounted externally of the outer casing to a combustor carbureting device mounted internally of the inner casing. The assembly includes a main body member, which provides a fuel inlet and passageway, an alignment collar adapted to surround the main body member and preclude misalignment of the fuel passageway with respect to the combustor, and first and second sealing means adapted to preclude the leakage of high temperature/high pressure gas around the main body member. | 1973 | GENERAL ELECTRIC | STENGER, RICHARD E. ¦ ST. GEORGE, ALFRED ¦ KEPF, PETER F. | 3 | BIGELOW, DANA F. LAWRENCE, DEREK P. SACHS, LEE H. | CROYLE, CARLTON R. | GARRETT, ROBERT E. | 1 | 1 | What is claimed is: 1. In a gas turbine engine of the type including a compressor, a combustor having associated therewith at least one fuel/air carbureting device, a turbine operative to drive said compressor, and a low pressure fuel tube adapted to deliver fuel to said carbureting device, said fuel tube including an inlet for receiving fuel and an outlet for delivering fuel to said carbureting device, the improvement comprising: means for removably connecting said fuel tube to said combustor, said connecting means including alignment means for preventing connection of said tube to said combustor except when said outlet is properly aligned with said carbureting device, wherein said fuel tube includes a main body portion having a fuel passage located therein, said alignment means includes an alignment collar adapted to surround at least a portion of said main body portion, said collar further includes a pin, and said main body portion includes an opening for receiving at least a portion of said pin, said combustor is surrounded by casing means and said casing means includes a groove for receiving said pin when said pin is located within said opening. 2. The improvement recited in claim 1 further including a spherical plug adapted to surround a portion of said main body portion. 3. The improvement recited in claim 2 wherein said spherical plug includes a threaded portion and said combustor includes a threaded opening for receiving said threaded portion of said spherical plug. 4. The improvement recited in claim 3 wherein said pin is of sufficient length such that said threaded portion is incapable of engaging said threaded opening unless said pin is properly located within said groove. 5. The improvement recited in claim 2 wherein said spherical plug cooperates with a first sealing means to preclude the flow of fluid around said main body portion when said spherical plug is engaged by said threaded opening. 6. The improvement recited in claim 5 wherein said spherical plug further cooperates with second sealing means adapted to preclude the flow of fluid around said spherical plug. 7. The improvement recited in claim 1 wherein said main body portion includes an outlet end and an inlet end and a calibration orifice. 8. The improvement recited in claim 7 further including a spherical plug adapted to surround a portion of said collar and a portion of said main body portion, said spherical plug including an externally threaded portion adapted to be received in a threaded opening within said combustor, and wherein said main body portion includes an enlarged platform member and said collar is captured between said spherical plug and said platform member. 9. The improvement recited in claim 8 wherein said collar includes a pin and said platform member includes an opening for receiving at least a portion of said pin. 10. The improvement recited in claim 9 wherein said combustor is surrounded by casing means and said casing means includes a groove for receiving said pin when said pin is located within said opening. 11. The improvement recited in claim 10 wherein said spherical plug and said collar cooperate to form a first sealing means between said fuel tube and said casing means. 12. The improvement recited in claim 11 further including second casing means surrounding said first casing means and adapted to provide an annular chamber therebetween, said spherical plug cooperating with second sealing means formed within said second casing means to preclude the flow of fluid from said annular chamber around said spherical plug. 13. A fuel tube assembly for a gas turbine engine combustor comprising a main body portion having an inlet and an outlet and a fuel passage located between said inlet and said outlet, said main body portion further including a platform member formed integrally therewith and located between said inlet and said outlet, an opening in said platform member, an alignment collar adapted to surround a portion of said main body portion, said alignment collar including a pin extending therefrom, a spherical plug adapted to surround a portion of said collar and a portion of said main body portion, said spherical plug including an externally threaded portion adapted to be received in a threaded opening within said combustor, said combustor comprising a groove for receiving said pin when said pin is located within said opening, said alignment collar further adapted to be captured between said platform member and said spherical plug, and said pin being characterized in that it precludes engagement of said threaded portion with the threaded opening except when said pin is located within said opening in said platform member. | F23R3/283 | NA | NA | NA | NA | NA | NA | NA | NA | NA | NA | NA | NA | NA | NA | NA | NA | NA
US3859787 | Combustion apparatus | A combustion apparatus for gas turbine engines particularly adapted to reduce emissions to meet automotive requirements. The fuel is laid on the wall of a cylindrical prechamber and evaporated from the wall by combustion air which is introduced through a swirler at the upstream end of the prechamber. The inner surface of the prechamber is artificially roughened by a grid of grooves to improve fuel evaporation. The fuel is laid on the wall from an annular manifold extending around the upstream end of the prechamber through tangential orifices leading from the manifold into the interior of the prechamber. The fuel manifold is cooled and shielded from heat by an air jacket. More air enters through entrance ports distributed around the prechamber toward its downstream end. The resulting lean fuel-air mixture is delivered past an annular flow dam at the outlet of the prechamber into a combustion or reaction zone which is abruptly enlarged from the prechamber. The structure causes turbulent flow, recirculation, and good mixing in the reaction zone. A dilution zone downstream at the reaction zone has a circumferential array of dilution air ports which are of such shape as to be varied nonlinearly in area by a sliding ring valve. The sliding ring valve is coupled to a second sliding ring valve which varies the area of the air entrance ports in the prechamber in reverse sense to the dilution air ports. A pilot fuel nozzle to aid in cold starts is mounted at the upstream end of the prechamber. | 1974 | GENERAL MOTORS CORP N D D STAATES DELAWARE | ANDERSON, ROBERT D. ¦ TROTH, DENNIS L. | 2 | FITZPATRICK, PAUL | CROYLE, CARLTON R. | ROSS, THOMAS I. | 3 | 6 | We claim: 1. A combustion apparatus adapted for use in a gas turbine engine characterized by substantially complete combustion of liquid hydrocarbon fuel and by a low output of nitrogen oxides, the apparatus comprising a combustion liner having a discharge outlet for combustion products at the downstream end of the liner; the liner having an upstream end and liner wall means extending from the upstream end to the downstream end, the wall means enclosing, in sequence from the upstream end to the downstream end, a prechamber, a reaction zone, and a dilution zone; the prechamber including air entrance means at its upstream end effective to direct combustion air with substantial velocity downstream over the inner surface of the prechamber wall means, and liquid fuel introduction means downstream of the said air entrance means disposed to lay a film of liquid fuel on the said inner surface for evaporation by and mixture in the prechamber with the said combustion air, wherein the improvement comprises a textured configuration of the said prechamber wall means inner surface defined by a grid of two sets of intersecting grooves in the surface and bosses rising between adjacent grooves, adapted to allow flow of the liquid fuel through the grooves and evaporation of the fuel from within the grooves by the flow of air over the said surface. 2. A combustion apparatus adapted for use in a gas turbine engine characterized by substantially complete combustion of liquid hydrocarbon fuel and by a low output of nitrogen oxides, the apparatus comprising a combustion liner having a discharge outlet for combustion products at the downstream end of the liner; the liner having an upstream end and liner wall means extending from the upstream end to the downstream end, the wall means enclosing, in sequence from the stream end to the downstream end, a prechamber, a reaction zone, and a dilution zone; the prechamber including air entrance means defined by swirler means at its upstream end effective to direct combustion air with a substantial transverse velocity component downstream over the inner surface of the prechamber wall means, and liquid fuel introduction means downstream of the said air entrance means disposed to lay a film of liquid fuel on the said inner surface for evaporation by and mixture in the prechamber with the said combustion air, wherein the improvement comprises a textured configuration of the said prechamber wall means inner surface defined by a grid of two sets of intersecting grooves in the surface and generally rectangular bosses rising between adjacent grooves, adapted to allow flow of the liquid fuel through the grooves and evaporation of the fuel from within the grooves by the flow of air over the said surface, the grooves being disposed at roughly a 45.degree. angle to the axial direction through the prechamber. 3. A combustion apparatus adapted for use in a gas turbine engine characterized by substantially complete combustion of liquid hydrocarbon fuel and by a low output of nitrogen oxides, the apparatus comprising a combustion liner having a discharge outlet for combustion products at the downstream end of the liner; the liner having an upstream end and liner wall means extending from the upstream end to the downstream end, the wall means enclosing, in sequence from the upstream end to the downstream end, a prechamber, a reaction zone, and a dilution zone, the prechamber including air entrance means at its upstream end effective to direct combustion air with substantial velocity downstream over the inner surface of the prechamber wall means, and liquid fuel introduction means downstream of the said air entrance means disposed to lay a film of liquid fuel on the said inner surface for evaporation by and mixture in the prechamber with the said combustion air, wherein the improvement comprises a textured configuration of the said prechamber wall means inner surface defined by a grid of two sets of intersecting grooves in the surface and generally rectangular bosses rising between adjacent grooves adapted to allow flow of the liquid fuel through the grooves and evaporation of the fuel from within the grooves by the flow of air over the said surface, the grooves and bosses being of the order of one-fortieth inch in width and the grooves being of the order of three thousandths inch deep. | F02C7/12 | F02C7/14 | F23R3/26 | F23R3/28 | F23R3/30 | F05D2250/411 | NA | NA | NA | NA | NA | NA | NA | NA | NA | NA | NA | NA
US3859786 | Combustor | A three-chamber assembly is used for the control of combustion in a gas turbine engine having a conventional supply of fuel and compressed air. Uniform, homogeneous mixing, preferably on a molecular level, takes place in a first chamber, combustion in the second with restriction of the combustion flame thereto, and quenching in the third chamber. Vortex flow is utilized in one or more of the chambers. The combustion temperature is lowered without sacrifice of combustion efficiency to provide control of undesirable exhaust emissions. | 1972 | FORD MOTOR DEARBORN | AZELBORN, NICOLAS ALAN ¦ ERRANTE, JOSEPH ¦ PALUSZNY, ANTONI | 3 | MALLECK, JOSEPH W. ZERSCHLING, KEITH L. | CROYLE, CARLTON R. | GARRETT, ROBERT E. | 11 | 12 | We claim as our invention: 1. A chamber assembly for use in a continuous combustion process effective to provide low NO.sub.x emissions, comprising: a mixing chamber having an inlet, an outlet and means interposed between said inlet and outlet for directing a non-laminar controlled turbulent flow of compressed air therethrough, fuel supply means for continuously adding fuel to said flow in said mixing chamber at a location adjacent to said inlet and at a rate to provide for a substantially homogeneous gaseous air/fuel mixture passing through said outlet, a combustor chamber in communication with the outlet of said mixing chamber for continuously passing said air/fuel mixture therethrough and having a path for said mixture which is significantly longer than the path of said mixture through said mixing chamber, ignition means effective to ignite said mixture for sustained flaming combustion in said combustor chamber, means for tangentially introducing a flow of compressed air into said combustion chamber for inducing vortical flow therein, said induced vortical flow being effective to define an aerodynamic orifice for effecting accelerated release of combustion products from said combustor chamber, and means for introducing a vortical flow of quenching medium into said exhaust gases from said combustor chamber. | F23R3/007 | F23R3/12 | F23R3/26 | NA | NA | NA | NA | NA | NA | NA | NA | NA | NA | NA | NA | NA | NA | NA
US3851466 | Combustion apparatus | A combustion apparatus for a regenerative gas turbine engine includes a combustion liner providing for prevaporization and premixing of fuel, for extended residence time after primary combustion, and for delayed dilution of the combustion products. The liner includes a premix-prevaporiation zone with relatively small cross-sectional area, with fuel injecting means at the upstream end. Air flows without swirl through this zone, and through a flare in the liner where the cross section area increases greatly into the combustion zone. A centerbody in the flare directs flow along the inner surface of the wall and additionally heats the fuel-air mixture. Supports for the centerbody define spaced chutes for the air entering the combustion apparatus, and vanes extending inwardly from the wall downstream of the flare deflect the flow from the chutes toward the center of the combustion zone. Combustion air is admitted only through the premix-prevaporization zone. The combuston zone and part of a residence zone downstream of the combustion zone are cooled by convection only, using dilution air. Entrance holes for dilution air are near the downstream end of the liner. | 1973 | GENERAL MOTORS CORP N D D STAATES DELAWARE | VERDOUW, ALBERT J. | 1 | FITZPATRICK, PAUL | HUSAR, C. J. | GARRETT, ROBERT E. | 6 | 6 | I claim: 1. A combustion apparatus for a regenerative gas turbine engine or the like comprising, in combination, a casing having an upstream portion and a downstream portion and having an entrance for hot compressed air in the upstream portion; a combustion liner disposed within the casing having an upstream end in the upstream portion of the casing and a downstream end in the downstream portion of the casing; the casing and liner defining between them a space for the compressed air discharging into the liner, and the liner defining an outlet for combustion products at its downstream end; the liner including wall means defining, in flow sequence from its upstream end, a premix-prevaporization zone, a combustion zone, and a dilution zone; the premix-prevaporization zone having an open upstream end defining a primary air inlet adapted to admit air flowing axially of the zone without significant circumferential velocity; means in the air inlet for carburetting the air; the wall means defining a flare from the premix-prevaporization zone into the combustion zone; a centerbody disposed centrally of the flare effective to guide the flow along the inner surface of the wall means at the flare, the centerbody serving to heat additionally the carburetted air; the combustion zone being located immediately downstream of the flare and having substantially greater cross-sectional area than the premix-prevaporization zone, and including means effective to promote circulation and mixing in the combustion zone; shroud means spaced outwardly from the wall means extending downstream from the flare over the combustion zone effective to define a shallow flow path for convection cooling air over the exterior of the wall means; and blocking means between the shroud means and casing disposed between the upstream and downstream portions of the casing effective to direct a major portion of dilution air through the said flow path; the dilution zone of the liner having dilution air entrance holes through the wall means adjacent to the downstream end of the liner to admit dilution air from the downstream portion of the casing; and the liner wall means between the premix-prevaporization and dilution zones being substantially imperforate. 2. A combustion apparatus for a regenerative gas turbine engine or the like comprising, in combination, a casing having an upstream portion and a downstream portion and having an entrance for hot compressed air in the upstream portion; a combustion liner disposed within the casing having an upstream end in the upstream portion of the casing and a downstream end in the downstream portion of the casing; the casing and liner defining between them a space for the compressed air discharging into the liner, and the liner defining an outlet for combustion products at its downstream end; the liner including wall means defining, in flow sequence from its upstream end, a premix-prevaporization zone, a combustion zone, and a dilution zone; the premix-prevaporization zone having an open upstream end defining a primary air inlet adapted to admit air flowing axially of the zone without significant circumferential velocity; means in the air inlet for carburetting the air; the wall means defining a flare from the premix-prevaporization zone into the combustion zone; a centerbody disposed centrally of the flare effective to guide the flow along the inner surface of the wall means at the flare, the centerbody serving to heat additionally the carburetted air; guide means connecting the centerbody to the wall means defining spaced chutes for the air and blocking flow between the chutes; the combustion zone being located immediately downstream of the flare and having substantially greater cross-sectional area than the premix-prevaporization zone, and including means effective to promote circulation and mixing in the combustion zone; shroud means spaced outwardly from the wall means extending downstream from the flare over the combustion zone effective to define a shallow flow path for convection cooling air over the exterior of the wall means; and blocking means between the shroud means and casing disposed between the upstream and downstream portions of the casing effective to direct a major portion of dilution air through the said flow path; the dilution zone of the liner having dilution air entrance holes through the wall means adjacent to the downstream end of the liner to admit dilution air from the downstream portion of the casing; and the liner wall means between the premix-prevaporization and dilution zones being substantially imperforate. 3. A combustion apparatus for a regenerative gas turbine engine or the like comprising, in combination, a casing having an upstream portion and a downstream portion and having an entrance for hot compressed air in the upstream portion; a combustion liner disposed within the casing having an upstream end in the upstream portion of the casing and a downstream end in the downstream portion of the casing; the casing and liner defining between them a space for the compressed air discharging into the liner, and the liner defining an outlet for combustion products at its downstream end; the liner including wall means defining, in flow sequence from its upstream end, a premix-prevaporization zone, a combustion zone, and a dilution zone; the premix-prevaporization zone having an open upstream end defining a primary air inlet adapted to admit air flowing axially of the zone without significant circumferential velocity; means in the air inlet for carburetting the air; the wall means defining a flare from the premix-prevaporization zone into the combustion zone; a centerbody disposed centrally of the flare effective to guide the flow along the inner surface of the wall means at the flare, the centerbody serving to heat additionally the carburetted air; guide means connecting the centerbody to the wall means defining spaced chutes for the air and blocking flow between the chutes; the combustion zone being located immediately downstream of the flare and having substantially greater cross-sectional area than the premix-prevaporization zone, and including stirring vanes extending from the wall means into the path of flow from the chutes effective to promote circulation and mixing in the combustion zone; shroud means spaced outwardly from the wall means extending downstream from the flare over the combustion zone effective to define a shallow flow path for convection cooling air over the exterior of the wall means; and blocking means between the shroud means and casing disposed between the upstream and downstream portions of the casing effective to direct a major portion of dilution air through the said flow path; the dilution zone of the liner having dilution air entrance holes through the wall means adjacent to the downstream end of the liner to admit dilution air from the downstream portion of the casing; and the liner wall means between the premix-prevaporization and dilution zones being substantially imperforate. 4. A combustion apparatus for a regenerative gas turbine engine or the like comprising, in combination, a casing having an upstream portion and a downstream portion and having an entrance for hot compressed air in the upstream portion; a combustion liner disposed within the casing having an upstream end in the upstream portion of the casing and a downstream end in the downstream portion of the casing; the casing and liner defining between them a space for the compressed air discharging into the liner, and the liner defining an outlet for combustion products at its downstream end; the liner including wall means defining, in flow sequence from its upstream end, a premix-prevaporization zone, a combustion zone, a residence zone, and a dilution zone; the premix-prevaporization zone having an open upstream end defining a primary air inlet adapted to admit air flowing axially of the zone without significant circumferential velocity; means in the air inlet for carburetting the air; the wall means defining a flare from the premix-prevaporization zone into the combustion zone; a centerbody disposed centrally of the flare effective to guide the flow along the inner surface of the wall means at the flare, the centerbody serving to heat additionally the carburetted air; the combustion zone being located immediately downstream of the flare and having substantially greater cross-sectional area than the premix-prevaporization zone, and including means effective to promote circulation and mixing in the combustion zone; shroud means spaced outwardly from the wall means extending downstream from the flare over the combustion zone effective to define a shallow flow path for convection cooling air over the exterior of the wall means; and blocking means between the shroud means and casing disposed between the upstream and downstream portions of the casing effective to direct a major portion of dilution air through the said flow path; the dilution zone of the liner having dilution air entrance holes through the wall means adjacent to the downstream end of the liner to admit dilution air from the downstream portion of the casing; and the liner wall means at the combustion and residence zones being substantially imperforate. 5. A combustion apparatus for a regenerative gas turbine engine or the like comprising, in combination, a casing having an upstream portion and a downstream portion and having an entrance for hot compressed air in the upstream portion; a combustion liner disposed within the casing having an upstream end in the upstream portion of the casing and a downstream end in the downstream portion of the casing; the casing and liner defining between them a space for the compressed air discharging into the liner, and the liner defining an outlet for combustion products at its downstream end; the liner including wall means defining, in flow sequence from its upstream end, a premix-prevaporization zone, a combustion zone, a residence zone, and a dilution zone; the premix-prevaporization zone having an open upstream end defining a primary air inlet adapted to admit air flowing axially of the zone without significant circumferential velocity; means in the air inlet for carburetting the air; the wall means defining a flare from the premix-prevaporization zone into the combustion zone; a centerbody disposed centrally of the flare effective to guide the flow along the inner surface of the wall means at the flare, the centerbody serving to heat additionally the carburetted air; guide means connecting the centerbody to the wall means defining spaced chutes for the air and blocking flow between the chutes; the combustion zone being located immediately downstream of the flare and having substantially greater cross-sectional area than the premix-prevaporization zone, and including stirring vanes extending from the wall means into the path of flow from the chutes effective to promote circulation and mixing in the combustion zone; shroud means spaced outwardly from the wall means extending downstream from the flare over the combustion zone effective to define a shallow flow path for convection cooling air over the exterior of the wall means; and blocking means between the shroud means and casing disposed between the upstream and downstream portions of the casing effective to direct the major portion of dilution air through the said flow path; the dilution zone of the liner having dilution air entrance holes through the wall means adjacent to the downstream end of the liner to admit dilution air from the downstream portion of the casing; and the liner wall means at the combustion and residence zones being substantially imperforate. | F23R3/16 | F23R3/286 | NA | NA | NA | NA | NA | NA | NA | NA | NA | NA | NA | NA | NA | NA | NA | NA
US3763650 | Gas turbine temperature profiling structure | An axial flow gas turbine having a structure including a fuel nozzle for providing any desired turbine inlet temperature profile according to the mechanical stress on the rotating turbine blades. The fuel nozzle may be a combined multiple fuel gas and liquid type or a single fuel type, an important feature of both being the provision of fuel injection asymmetrically into the combustion chamber to establish a desired ignited fuel temperature pattern therein which continues down to the turbine inlet. This asymmetrical fuel supply into the combustion chamber is obtained by providing a number or size of fuel jets according to the temperature desired; for example, to provide a temperature gradient decreasing in an inward turbine radial direction through the combustor to correspond to the desired turbine blade inlet temperature profile. The angular jet direction also may be varied for different parts of the fuel injection pattern to obtain a further spatial control of the fuel injection distribution into the combustor. These fuel distribution control variables may be used singly or in any combination, and the same or different ones may be used for the gas and liquid jets in multiple fuel nozzles. In addition, a further modification of the intake temperature profile may be obtained by providing relatively cool jets of gaseous fluid through spaced orifices in the radially inner sides of the transition passages which direct the high temperature working gas to the turbine blades. | 1971 | WESTINGHOUSE ELECTRIC CORP US | HUSSEY, CHARLES E. ¦ DECORSO, SERAFINO M. | 2 | - | CROYLE, CARLTON R. | GARRETT, ROBERT E. | 2 | 6 | The invention claimed is: 1. A high temperature gas supply system for an axial flow turbine having turbine blades arranged to be driven by the high temperature gases and having a combustor with means for igniting fuel supplied thereto, including a fuel supply nozzle comprising a body having a member defining a plurality of fuel outlet spray passages each having a terminal orifice for injecting fuel into the combustor, said terminal orifices being so proportioned that the orifice disposed at the greatest distance from the axis of turbine is larger than the orifice disposed closest to the axis of the turbine and including means for defining a fuel injection pattern for the nozzle of fuel injected into the combustor from said nozzle orifices to provide a substantially predetermined asymmetrical spatial fuel injection pattern transversely of the combustor and a consequent temperature profile of ignited fuel in the combustor. 2. A fuel nozzle for a turbine combustor adapted to supply hot gases to blades of a gas turbine, comprising a body having a member with a spray face and defining a plurality of angularly outwardly extending fuel outlet spray passages each having a terminal orifice in said spray face for injecting fuel into the combustor, said terminal orifices being so proportioned that the orifice disposed at the greatest distance from the axis of the turbine is larger than the orifice disposed closest to the axis of the turbine and said member defining said orifices arranged relative to each other so as to provide a substantially predetermined asymmetrical fuel injection pattern and a consequent temperature profile of ignited fuel transversely of the combustor. 3. A fuel nozzle as defined in claim 2 wherein said member defines said orifices substantially uniformly circumferentially angularly spaced and of a larger size for all orifices in substantially the outer semicircle of the spray face corresponding to substantially the outer half of turbine blades fed by the hot gases from said combustor and of a smaller size for orifices in the complementary inner semicircle of the spray face. 4. A fuel nozzle as defined in claim 2 wherein said member defines said orifices in a progressively graduated size from the smallest at the innermost position of the nozzle orifices relative to the radially inner ends of the turbine blades to the largest orifice at the outermost position of the nozzle orifices relative to said inner ends of the turbine blades. 5. A fuel nozzle as defined in claim 2 wherein said member defines said spray passages at predetermined different outwardly extending angles relative to the longitudinal center line of the nozzle to provide a predetermined larger fuel injection into the combustor toward the outer side thereof relative to the radially inner ends of the turbine blades and a graduated lesser fuel injection toward the opposite side of the combustor. 6. A fuel nozzle as defined in claim 2 wherein said member defines said orifices to provide a substantially larger fuel injection by orifices in the outer semicircle of the spray face relative to the radially inner ends of the turbine blades and a predetermined lesser fuel injection by orifices in the complementary semicircle of the spray face. 7. A fuel nozzle as defined in claim 2 wherein said member defines said orifices to provide a predetermined graduated increase in fuel injection into the combustor from the side thereof nearest to the longitudinal axis of the turbine toward the opposite side thereof. 8. A fuel nozzle as defined in claim 4 wherein said member defines said orifices substantially uniformly circumferentially angularly spaced at a predetermined angle in the outer semicircle of the spray face relative to the longitudinal axis of the turbine and substantially uniformly circumferentially angularly spaced at a larger angle than said predetermined angle in the complementary semicircle of the spray face. 9. A fuel nozzle as defined in claim 5 wherein said member defines said orifices substantially uniformly circumferentially angularly spaced and of a larger substantially uniform size for all orifices in substantially the outer semicircle of the spray face corresponding to substantially the radially outer half of turbine blades fed by hot gases from said combustor and of a smaller substantially uniform size for orifices in the complementary inner semicircle of the nozzle spray face. 10. A fuel nozzle as defined in claim 5 wherein said orifices are arranged in a progressively graduated size from the smallest at the innermost position of the nozzle orifices relative to the longitudinal axis of the turbine to the largest at the outermost position of the nozzle orifices to said turbine axis. 11. A fuel nozzle as defined in claim 5 wherein said member defines said orifices substantially uniformly circumferentially angularly spaced at a predetermined angle in the outer semicircle of the spray face relative to the longitudinal axis of the turbine and substantially circumferentially angularly spaced at a larger angle than said predetermined angle in the complementary inner semicircle of the spray face. 12. A fuel nozzle as defined in claim 5 wherein said spray passage angles are a substantially uniform predetermined value relative to the said nozzle center line in the outer semicircle of the spray face relative to the longitudinal axis of the turbine and are a substantially uniform lesser value than said predetermined value in the complementary inner semicircle of the spray face. 13. A fuel nozzle as defined in claim 5 wherein said spray passage angles are of progressively graduated values from the smallest angle at the innermost passage relative to the longitudinal axis of the turbine to the largest angle at the outermost passage in the nozzle relative to said turbine axis. 14. A fuel nozzle as defined in claim 2 having a second body surrounding and radially spaced from at least a part of the longitudinal sides of said first mentioned member and defining a cylindrical air flow passage therebetween, means providing for the supply of pressurized air to said cylindrical passage, and means for directing pressurized air from said cylindrical passage around fuel injected into the combustor from said spray passage orifices. 15. A fuel nozzle as defined in claim 14 wherein said second body includes means defining a plurality of fuel gas outlet passages each having an orifice for injecting pressurized fuel gas into the combustor around fuel injected thereinto from said spray passage orifices, and means for supplying fuel gas to said fuel gas outlet passages. 16. A fuel nozzle as defined in claim 15 wherein said fuel gas orifices defining means defines said orifices relative to each other to provide a substantially predetermined asymmetrical fuel gas injection pattern and consequent temperature profile of ignited fuel in the combustor. 17. A turbine high temperature gas supply system as defined in claim 1 having a plurality of combustors arranged in an annular array and having a plurality of transition structures for transmitting the high temperature gases from the combustors to the turbine blades, said transition structures defining a plurality of circumferentially spaced relatively cool pressurized fluid supply passages for directing relatively cool fluid into the high temperature gases to moderate the temperature profile thereof. 18. A turbine high temperature gas supply system as defined in claim 20 having means for directing relatively cool fluid into said transition structures' cool fluid supply directing passages for progressively decreasing the temperature of the high temperature gas in an inward direction radially of the turbine. | F23D11/104 | F23D11/38 | F23R3/28 | F23R2900/00005 | NA | NA | NA | NA | NA | NA | NA | NA | NA | NA | NA | NA | NA | NA
US3657885 | Fuel nozzle for gas turbine engines | A fuel nozzle for gas turbine engines, which is provided with fuel metering orifices for emitting fuel jets and in which compressor air to be admixed to the fuel, is drawn in by the fuel jets by way of apertures arranged in a cylindrical nozzle housing and located in front of an upstream flame tube wall of the flame tube associated with the combustion chamber. | 1970 | MOTOREN UND TURBINEN UNION MUNCHEN | BADER, EBERHARD | 1 | - | HERRMANN, ALLAN D. | - | 0 | 0 | I claim: 1. A fuel nozzle for gas turbine engines comprising fuel metering orifice means for emitting fuel jets therefrom, first mixing means arranged to receive the fuel jets from said fuel metering orifice means and including air intake means in communication with said fuel metering orifice means and responsive to the fuel jets for drawing air into said first mixing means wherein the fuel and air is preliminary mixed, and swirl means arranged to receive the premixed fuel and air for further mixing the fuel and air before the mixture is emitted from said nozzle. 2. A fuel nozzle according to claim 1, wherein said fuel metering orifice means is provided with at least one orifice of a predetermined diameter and said first mixing means is provided with at least one bore having a diameter larger than the diameter of said orifice, said bore being spaced from said orifice and adapted to receive the fuel jet therefrom, the flow of the fuel jet from said orifice into said bore causing said air intake means to draw air into said first mixing means. 3. A fuel nozzle according to claim 1, wherein said fuel metering orifice means is provided with at least one orifice of a predetermined diameter and said first mixing means includes at least one transfer port having a diameter larger than the diameter of said orifice and arranged for receiving fuel jets therefrom, and chamber means for communicating between said orifice and said transfer port, said air intake means being in communication with said chamber means and responsive to the fuel jets flowing therethrough for drawing air into said chamber means for mixing with the fuel jets. 4. A fuel nozzle for gas turbine engines, with fuel-metering orifice means and with means for mixing compressor air with fuel, characterized in that fuel jets emitted from the fuel-metering orifice means draw-in air supplied by a compressor of the gas turbine engine by way of aperture means arranged in a housing of the nozzle and in that said aperture means are arranged in front of an upstream flame tube wall of a flame tube associated with a combustion chamber, a piston-type insert means arranged inside said housing, said insert means being provided with said fuel-metering orifice means which terminate in a first chamber, said first chamber being operatively connected with the aperture means for the compressor air intake, while further aperture means in the insert means provide a communication between said first chamber and a swirl chamber. 5. A fuel nozzle according to claim 4, characterized in that the nozzle housing is substantially cylindrical. 6. A fuel nozzle according to claim 4, characterized in that said first chamber is formed by an annular groove in said insert means. 7. A fuel nozzle according to claim 4, characterized in that compressor air is adapted to be supplied to the swirl chamber by way of additional aperture means extending through said housing within the area of said swirl chamber in a generally tangential direction, by the effect of the pressure differential prevailing at the upstream flame tube wall. 8. A fuel nozzle according to claim 4, characterized in that the portion of the insert means with the smallest diameter extends through said swirl chamber and protrudes from the nozzle orifice as a uniformly diverging spray cone. 9. A fuel nozzle according to claim 8, characterized in that the aperture means associated with the first chamber extend through said housing in a generally radial direction and are equally spaced. 10. A fuel nozzle according to claim 9, characterized in that fuel-metering orifice means effecting the fuel supply to first chamber, are of a smaller size than the further aperture means connecting the first chamber with said swirl chamber. 11. A fuel nozzle according to claim 10, characterized in that one fuel-metering orifice means as well as one further aperture means each have a common, inclined longitudinal center axis. 12. A fuel nozzle according to claim 11, characterized in that a central fuel supply bore is provided in the insert means, which is operatively connected with one or more fuel injection apertures. 13. A fuel nozzle according to claim 12, characterized in that the nozzle housing is substantially cylindrical. 14. A fuel nozzle according to claim 4, characterized in that the portion of the insert means with the smallest diameter extends through said swirl chamber and protrudes from the nozzle orifice as a uniformly diverging spray cone. 15. A fuel nozzle according to claim 4, characterized in that the aperture means associated with the first chamber extend through said housing in a generally radial direction and are equally spaced. 16. A fuel nozzle according to claim 4, characterized in that fuel-metering orifice means effecting the fuel supply to said first chamber, are of a smaller size than the further aperture means connecting the first chamber with said swirl chamber. 17. A fuel nozzle according to claim 4, characterized in that one fuel-metering orifice means as well as one further aperture means each have a common, inclined longitudinal center axis. 18. A fuel nozzle according to claim 4, characterized in that a central fuel supply bore is provided in the insert means, which is operatively connected with one or more fuel injection apertures. 19. A fuel nozzle according to claim 16, characterized in that one fuel-metering orifice means as well as one further aperture means each have a common, inclined longitudinal center axis. 20. A fuel nozzle according to claim 16, characterized in that the aperture means associated with the first chamber extend through said housing in a generally radial direction and are equally spaced. | F02C3/14 | F02C7/22 | F23R3/28 | NA | NA | NA | NA | NA | NA | NA | NA | NA | NA | NA | NA | NA | NA | NA
US3143401 | Supersonic fuel injector | 973,319. Generating combustion products under pressure; jet propulsion plant. GENERAL ELECTRIC CO. Aug. 15, 1962 [Aug. 17, 1961], No. 31289/62. Headings F1J and F1L. In a fuel injection system fuel from a pressurized source is injected into a supersonic airstream within a tube longitudinally disposed in the airstream, means being provided to decelerate the airstream within the tube to a supersonic speed lower than its initial supersonic speed at entry to the tube, the fuel being injected at the point of the lower supersonic speed. A liquid fuel injector 11, Fig. 3, for a ramjet or similar supersonic engine comprises an upstream directed hollow spike 13 surrounded by a tube 14 having a Venturi inner surface with converging, throat and diverging portions 15, 16, 17 respectively. The form of the spike 13 is such that no shock losses occur and the airstream is still supersonic at the throat 16. Fuel is supplied to the interior of the spike 13 under pressure through line 20 and is injected into the airstream, preferably supersonically to reduce losses, through a converging-diverging opening 19. The size of the opening 19 is such as to ensure a fuel rich mixture in the injector, the opening being of corrugated form in a modification for this purpose, Fig. 5 (not shown). In a further modification a duct 23 extends through the spike 13, shaped to produce a normal shock wave 24 therein and hence to increase the static pressure in the duct 23 and the efficiency of the fuel and air mixing in the diverging portion 17 of the tube 14. The inlet and exit areas of the tube 14 may be equal. The injector 11 may be mounted in the inlet of a supersonic ramjet 10, Fig. 1. | 1961 | GENERAL ELECTRIC | LAMBRECHT JURGEN HANS | 1 | - | - | - | 1 | 3 | I claim: 1. A supersonic fuel injector for use in a supersonic airstream comprising, an upstream directed hollow spike, a tube surrounding said spike in concentric spaced relation and said tube converging from its forward end to form a throat and then diverging to its downstream end, said spike and tube forming an external compression supersonic annular inlet with no normal shock within said tube, a fuel supply line connected to the interior of said spike to supply fuel under pressure, said spike converging in the converging portion of the tube and terminating in a downstream directed opening substantially at the tube throat, means including said opening supplying fuel to the diverging portion of said tube. 2. Apparatus as described in claim 1 wherein said tube is cylindrical on its outside. 3. Apparatus as described in claim 1 having mixing means on the downstream open end of said spike. 4. Apparatus as described in claim 1 wherein said opening in the downstream end of said spike is convergingdiverging. 5. A supersonic fuel injector for use in a supersonic airstream comprising, an upstream directed hollow spike, a tube surrounding said spike in concentric spaced rel and converging from its forward end to form a throa then diverging to its downstream end, said spike and forming an external compression supersonic annular with no normal shock within said tube, a duct extei centrally of said spike and open at both ends to pr< a longitudinal passage through said spike, a fuel si line connected to the interior of said spike between spike and duct to supply fuel under pressure, said converging in the converging portion of said tube terminating in a downstream directed opening ar said duct disposed substantially at the throat of said turi-like tube, means including said opening supp fuel to the diverging portion of said tube. 6. Apparatus as described in claim 5 wherein said is cylindrical on its outside. 7. Apparatus as described in claim 5 having m means on the downstream open end of said spike. 8. Apparatus as described in claim 5 wherein said < ing in the downstream end of said spike is conver diverging. | F23R3/00 | F23R3/28 | Y10S261/48 | NA | NA | NA | NA | NA | NA | NA | NA | NA | NA | NA | NA | NA | NA | NA
US2994192 | Annular combustion chamber with rotary atomization of the injected fuel | 811,745. Liquid fuel burners. DAIMLER BENZ A. G. July 27, 1956 [July 30, 1955], No. 23357/56. Class 75(1) [Also in Groups XII and XXVI] In combustion equipment for a gas turbine engine or jet propulsion unit, fuel is supplied through rotating nozzles or supply passages into a stream of primary air against a wall which is heated directly by the combustion gases within the combustion chamber being thereby vaporized, the mixture of vaporized fuel and primary air being led into the combustion chamber and burned with the addition of secondary air. The gas turbine jet propulsion engine shown comprises a compressor 11 and turbine 12 mounted on a common shaft 10, annular combustion equipment 15 and an outlet 23 to a propulsion nozzle. The inner wall 13 of the combustion space is disposed around the shaft 10 to provide an annular passage 14 through which primary air flows, the wall 13 terminating at its downstream end in a flared portion which is surrounded by a correspondingly-shaped wall 18 which forms the downstream portion of the inner wall of the combustion chamber. Fuel flowing through the duct 24 in the rotor shaft 10 issues through outlets 25 and impinges on the inner surface of the wall 13 which is heated on its outer surface by combustion gases in the chamber 15, the fuel being thereby vaporized. Further fuel issues through the outlet 26 and impinges on the wall 18 and is also vaporized. The mixture of vaporized fuel and primary air reverses in direction and enters the combustion space in an upstream direction. Some of the air flowing through the diffuser 16 enters the combustion space directly and constitutes the secondary air. A row of rotating swirl vanes 20 is disposed at the entrance to the annular passage 14, and a row of fixed swirl vanes 21 at the outlet therefrom. A row of fixed swirl vanes 22 is disposed in the path of the secondary air flow into the combustion space. | 1956 | DAIMLER-BENZ | EISELE KARL | 1 | - | - | - | 0 | 0 | I claim: 1. An annular combustion chamber for gas turbines or jet engines having wall means disposed to at least partially define the inside wall of said annular combustion chamber and comprising means including said wall means for defining a channel for supplying a primary combustion air stream admixed with fuel into said combustion chamber, said channel being located radially inwardly of the inside wall of said combustion chamber and extending axially essentially the whole length of said combustion chamber, injection means for injecting fuel into said primary air stream against said wall means, said injection means comprising a plurality of fuel discharge means located at axially spaced points over essentially the entire length of said wall means, said wall means being heated by the combustion gases in the combustion chamber to produce evaporation of the impinging fuel from said discharge means along the entire length of said channel and therewith to enhance the formation of a fuel-air mixture, and means for feeding said fuel-air mixture into said combustion chamber, said combustion chamber including further means for supplying thereto secondary combustion air, said two last-mentioned means being so constructed and arranged that said fuel-air mixture and said secondary combustion air are turbulently intermixed in the combustion area of said combustion chamber. 2. A combustion chamber according to claim 1, wherein said wall means is an essentially relatively stationary structure and further including rotor means generally coaxial with said annular combustion chamber, said discharge means being rotatable with said rotor means for centrifugally spraying fuel against said wall means, said rotor means defining an inner wall of said channel, said channel having gradually reducing cross-sectional area over a first axially extending portion thereof in the direction of flow of said primary combustion air stream and a second portion of increasing cross-sectional area downstream of said first portion of reducing cross-sectional area. 3. An annular combustion chamber for gas turbines or jet engines having a rotor and a stationary wall defining an outwardly facing inner wall portion of said combustion chamber, said wall being radially spaced around said rotor and at least partially defining a channel formed at least in part by said wall and said rotor, means for supplying a primary combustion air stream into said channel, means for feeding fuel through said rotor, said rotor including nozzle means rotating therewith for injecting said fuel into said channel against said wall for rotary atomization of the fuel into said primary air stream, said wall being so constructed and arranged as to be heated by the heat generated in the combustion chamber to produce evaporation of the fuel impinging on said wall and therewith to enhance the formation of a fuel-air mixture, means for supplying secondary combustion air to said combustion chamber, and means for feeding said fuelair mixture into said combustion chamber for admixture with the secondary combustion air, said last-mentioned means including a further wall encircling one end of said first-mentioned wall and cooperating therewith to define a reversely directed terminal portion of said channel arranged to supply said fuel-air mixture to said combustion chamber in a direction essentially opposite with respect to the direction of admission of secondary combustion air to the combustion chamber. 4. An annular combustion chamber according to claim 3 wherein said walls are so constructed and arranged that the channel for said fuel-air mixture reverses itself at a location adjacent the discharge end of said combustion chamber. 5. A combustion chamber according to claim 1 wherein said fuel-air mixture and said secondary air are fed into said main combustion chamber in axially opposite directions, said fuel-air mixture entering into said combustion chamber at essentially the longitudinal center thereof. 6. A combustion chamber according to claim 4, wherein said primary and secondary air are set into rotation in the same rotary direction, and wherein said fuel-air mixture is supplied to said combustion chamber in a direction essentially opposite to said secondary air and tangentially thereto. 7. An annular combustion chamber for gas turbines or jet engines with a rotor and a wall encircling said rotor and extending axially to define an inner wall portion of said combustion chamber comprising means for supplying a primary combustion air stream into the channel formed by said wall and the outer surface of said rotor, means for injecting fuel into said primary air stream against said wall at a plurality of places disposed behind one another in the direction of flow of said air stream, said wall being heated by the gases in the combustion chamber to produce evaporation of the impinging fuel and therewith to enhance the formation of fuel-air mixture, and means for feeding said fuel-air mixture into said main combustion chamber with the admixture of secondary combustion air in such a manner that said fuel-air mixture is being fed into said main combustion chamber in an axially opposite direction to said secondary air. 8. An annular combustion chamber for gas turbines or jet engines with a rotor and a wall encircling said rotor and extending axially to define an inner wall portion of said combustion chamber comprising means for supplying a primary combustion air stream into the channel formed by said wall and the outer surface of said rotor, means for injecting fuel into said primary air stream against said wall, said wall being heated by the gases in the combustion chamber to produce evaporation of the impinging fuel and therewith to enhance the formation of fuel-air mixture, means including a bent end portion of venturi-like nozzle shape of said channel forming an evaporator for feeding said fuel-air mixture into said main combustion chamber, and means for supplying secondary combustion air to said combustion chamber for admixture with said fuel-air mixture and to supply said fuel-air mixture to said combustion chamber in a direction essentially opposite to said secondary air. 9. A combustion chamber according to claim 8, further comprising rotary means for injecting additional fuel into said bent end portion to enrich the fuel-air mixture in said evaporator. 10. An annular combustion chamber for gas turbines or jet engines having a rotor and comprising a stationary wall encircling said rotor and extending axially to define an inner wall portion of said annular combustion chamber and at least partially defining a channel extending approximately the length of said combustion chamber, said channel being formed at least in part by said wall and said rotor, means for supplying a primary combustion air stream into the channel, means rotating with said rotoi and defining fuel conducting apertures therein for injecting fuel into said primary air stream against said wall) said wall being so constructed and arranged as to be heated by the heat generated in the combustion chamber to produce evaporation of the fuel impinging on said wall and therewith to enhance the formation of a fuelair mixture, means for supplying secondary combustion air to said combustion chamber, and means including a further wall encircling and extending a substantial axial distance over one end of said first-mentioned wall and cooperating therewith to define a reversely directed portion of said channel for feeding said fuel-air mixture into said combustion chamber for admixture with the secondary combustion air in such a manner that said fuel-air mixture is being fed into said combustion chamber in an axially opposite direction to said secondary air. 11. A combustion chamber according to claim 10 comprising means for imparting a rotary movement in the same rotary direction to said primary air and to said secondary air, said first-mentioned means including a set of guide vanes on said rotor located at the inlet of said channel, said last-mentioned means further including a set of guide vanes located at the discharge end of said channel and a compressor located at the inlet of said combustion chamber, said first-mentioned guide vanes and said compressor being connected with said rotor for common rotation therewith. 12. A combustion chamber according to claim 2, wherein said wall means includes a first wall encircling said rotor means and having a first generally conical portion tapering in the direction of flow of said primary combustion air stream to reduce the cross-sectional areas of said channel and a second generally conical portion tapering in the direction opposite the taper of said first portion, said wall means including a further wall encircling said second generally conical portion and lying between said second portion and the combustion chamber, an outer generally annular wall enclosing said wall means and defining the outer wall of said combustion chamber, said further wall cooperating with said second wall portion to define a reversely directed terminal portion of said channel arranged to discharge the fuel-air mixture fro said channel upon the outer surface of said first conical portion of said wall means and against said secondary air stream, said further wall cooperating with said outer wall of the combustion chamber to define a restricted annular discharge channel for combustion products from said combustion chamber. If 12, 13. A combustion chamber according to clai wherein said fuel discharge means includes means for discharging fuel against said second wall portion. 14. An annular combustion chamber for gas turbines or jet engines having wall means disposed to at least partially define the inside wall of said annular combustion chamber and an outer generally annular wall enclosing said wall means and defining the outer wall of said combustion chamber, comprising means including a rotor means and said wall means for defining a channel for supplying a primary combustion air stream admixed with fuel into said combustion chamber, said channel being located radially inwardly of the inside wall of said combustion chamber and extending axially essentially the whole length of said combustion chamber, said wall means including a wall encircling said rotor means and having a first generally conical portion tapering in the direction of flow of said primary combustion air stream to reduce the cross-sectional area of said channel and a second generally conical portion tapering in the direction opposite the taper of said first portion, said wall means including a further wall encircling said second generally conical portion and lying between said second portion and the combustion chamber, said further wall cooperating with said second wall portion to define a reversely directed terminal portion of said channel, radial injection means within said wall means for injecting fuel into said primary air stream in said channel against said wall means along a substantial length thereof, said wall eans being heated by the combustion gases in the co bustion chamber to produce evaporation of the fuel from said injection means along said channel and therewith to enhance the formation of a fuel-air mixture, said combustion chamber including further means for supplying thereto secondary combustion air, said reversely directed terminal portion of said channel being oriented to direct the discharge of the fuel-air mixture from said channel over the outer surface of said first conical wall portion against said secondary combustion air supply to provide turbulent intermixing of said fuel-air mixture and said secondary combustion air in the combustion area of said combustion chamber, said further wall cooperating with said outer wall of the combustion chamber to define a restricted annular discharge channel for combustion products from said combustion chamber. | F23R3/30 | F23R3/38 | NA | NA | NA | NA | NA | NA | NA | NA | NA | NA | NA | NA | NA | NA | NA | NA
US2920449 | Fuel injection means for feeding fuel to an annular combustion chamber of a gas turbine engine with means for dividing the air flow | 780,834. Burners. ROLLS-ROYCE, Ltd. July 7, 1955 [July 20, 1954], No. 21195/54. Addition to 731,609. Classes 75(1) and 75(3) [Also in Group XII] In the combustion equipment of the annular type of the parent Specification having an annular flame tube formed by inner and outer co-axial walls 12, 13 disposed within the annular space between coaxial inner and outer air casing walls 10, 11, the passage 16 for conveying the combustion air through the fuel injector assembly is of annular form and'the fuel supply means is arranged to produce on at least two surfaces of the fuel injector assembly layers of fuel in contact with the air flowing through the passage 16, the surfaces having spill lips at their downstream extremities whereby the airflow through the passage 16 assists in the atomization of the fuel flowing over the lips to produce inner and outer continuous annular sheets of atomized fuel. The annular passage 16 is formed between inner and outer coaxial walls 17, 18 supported by perforated strips 20 from the flame tube. A manifold pipe 24 is accommodated in the annular passage and has two sets of spaced orifices, one set 25 spraying fuel with a radial outward component on to the outer wall 18, the other set 26 spraying fuel with a radial inward component on to the inner wall 17. The fuel spreads out fanwise on the walls 17, 18 and flows therealong to spill from the sharp downstream edges thereof into the flame tube, the angle of spread being such that the layers are circumferentially continuous at the edges. The downstream portions of the walls 17, 18 may be parallel as shown or conical and converging towards one another in the direction of flow. A ring 27 for dividing the air stream entering the flame tube into two streams and for deflecting the outer stream outwardly and the inner stream inwardly is mounted adjacent the outlet end of the annular passage 16 and has an end portion 27a of divergent axial cross-section. The air streams atomize the fuel and form inner and outer conical sheets of spray, the outer spray diverging and the inner spray converging in the direction of flow. In a modification the fuel may be sprayed on to the surfaces of the air-dividing ring 27 to flow over the sharp edges 27b, 27c thereon. Pilot fuel nozzles for igniting or maintaining the main combustion may be mounted on the downstream face of the ring 27 and fed with fuel from a manifold supported on the upstream face of the ring.. The fuel/ air mixture may be swirled by curved strips disposed between the ring and the walls 17, 18. The fuel may be sprayed by nozzles each comprising two slots penetrating into one or two fuel ducts in the nozzle. | 1955 | ROLLS ROYCE 1971 | JOHNSON FRANCIS MURRAY ¦ CARLISLE DENIS RICHARD | 2 | - | - | - | 1 | 4 | We claim: 1. Annular combustion equipment comprising an air casing structure having coaxial radially-spaced inner and outer annular walls, a flame tube structure accommodated between the air casing walls and comprising radially-spaced inner and outer walls which are coaxial with and spaced from the walls of the air casing, the flame tube walls defining between them a combustion space with an annular air inlet at one end and an annular combustion gas outlet at the opposite end, and a fuel injection assembly comprising radially-spaced inner and outer annular walls supported coaxially within said annular air inlet to the combustion space in radially spaced relation to the inner and outer walls thereof to define an annular air passage receiving part of the combustion air entering the combustion space without substantial deviation in the direction of flow, said injection assembly further comprising an annular ring supported between the inner and outer walls defining said annular air passage, thereby to divide the air flowing in said passage into radially inner and outer streams, said ring being shaped to deflect the inner airstream inwardly and the outer airstream outwardly, fuel distributor means being provided within said annular air passage upstream of said ring, said fuel distributor means including two rows of fuel injector orifices, one row of said orifices being positioned to supply a stream of fuel to the inner air stream and the other row of said orifices being positioned to supply a stream of fuel to the outer air stream. 2. Annular combustion equipment according to claim 1, wherein the ring has a portion of divergent cross-section in the direction of air flow through the annular air passage. 3. Annular combustion equipment according to claim 2, wherein the said portion of the ring and the adjacent portions of the walls of the fuel injection assembly together define paths for the inner and outer streams of air flowing from the annular air passage, which have a decreasing cross-sectional area for flow whereby the air streams are accelerated in flowing in said paths. 4. Annular combustion equipment according to claim 1, wherein the said one row and said other row of orifices are inclined respectively to direct the fuel sprays to impinge on the inner and outer walls of said annular passage, and these walls are provided at their downstream ends with sharp' spill lips. 5. Annular combustion equipment according to claim 1, wherein the said one row and said other row of orifices direct annular fuel sprays respectively into the parts of said annular air passage carrying said inner -and outer air streams'. . 6. Annular combustion equipment according to claim 1, wherein the said one roW and said other row of orifices are inclined respectively to direct the fuel sprays to impinge on the inner and outer walls of the annular passage^ and these Walls are provided at their downstream ends with sharp spill lips, wherein there is provided second fuel distributor means in the annular air passage, said second fuel distributor means having a first set of spray orifices which together direct an annular fuel spray into the part of said annular air passage carrying said outer air stream, and a second set of spray orifices which together direct an annular fuel spray into the part of said annular air passage carrying said inner air stream. 7. Annular combustion equipment according to claim 1, wherein said ring carries a pilot fuel manifold to be positioned between said fuel distributor means and the ring, and a series of circumferentially-spaced pilot fuel injection nozzles projecting downstream from the ring and fed with fuel from said pilot fuel manifold through ducts in the ring. 8. Annular combustion equipment comprising an air casing structure having coaxial radially-spaced inner and outer annular walls, a flame tube structure accommodated between the air casing walls and comprising radially-spaced inner and outer walls which are coaxial with and spaced from the walls of the air casing, the flame tube walls defining between them a combustion space with an annular air inlet at one end and an annular combustion gas outlet at the opposite end, and a fuel injection assembly comprising radially-spaced inner and outer annular walls supported coaxially within said annular air inlet to the combustion space in radially spaced relation to the inner and outer walls respectively of the flame tube, thereby to define a first annular air passage between the outer wall of the fuel injection assembly and the outer wall of the flame tube, a second annular air passage between the inner wall of the fuel injection assembly and the inner wall of the flame tube and a third annular air passage between the inner and outer walls of the fuel injection assembly, an annular fuel distributor supported coaxially in the third air passage, and a ring supported between the inner and outer walls of the fuel injection assembly and downstream of the fuel distributor said ring dividing the air flowing in said third passage into radially inner and outer air streams, said ring being shaped to deflect the inner air stream inwardly and the outer air stream outwardly, and said annular fuel distributor having a first set of spray orifices through which fuel is sprayed into said inner air stream in a direction towards the combustion space and with a radially inward component of velocity and a second set of spray orifices through which fuel is sprayed into said outer air stream towards the combustion space and with an outward component of velocity. 9. Annular combustion equipment according to claim 8, wherein the ring has a portion of divergent cross- section in the direction of air flow through the third annular air passage. 10. Annular combustion equipment according to claim 9, wherein the said portion of the ring and the adjacent portions of the walls of the fuel injection assembly together define paths for the inner and outer streams of air flowing from the third annular air passage, which have a decreasing cross-sectional area for flow whereby the air streams are accelerated in flowing in said paths. 11. Annular combustion equipment according to claim 8, wherein the said first and second sets of spray orifices are inclined to direct the fuel sprays to impinge on the inner and outer walls respectively of the fuel injection assembly, and these walls are provided at their downstream ends with sharp spill lips. 12. Annular combustion equipment according to claim 8, wherein the said first and second sets of spray orifices are arranged together to direct annular fuel sprays into the parts of said third annular air passage carrying said inner and outer air streams. 13. Annular combustion equipment according to claim 8, wherein the said first and second sets of spray orifices are inclined to direct the fuel sprays to impinge on the inner and outer walls respectively of the fuel injection assembly, and these walls are provided at their downstream ends with sharp spill lips, wherein there is provided a second annular fuel distributor coaxially in the third air passage, said second annular fuel distributor 8 having a first set of spray orifices which together an annular fuel spray into the part of said third ai air passage carrying said outer air stream, and a s set of spray orifices which together direct an annuls ducts in the ring. 14. Annular combustion equipment according to 8, wherein said ring carries a pilot fuel manifold positioned between said annular fuel distributor at ring, and a series of circumferentially-spaced pile injection nozzles projecting downstream from the and fed with fuel from said pilot fuel manifold th spray into the part of said third annular air p; carrying said inner air stream. | F23D11/10 | F23R3/10 | F23R3/28 | NA | NA | NA | NA | NA | NA | NA | NA | NA | NA | NA | NA | NA | NA | NA
US2827759 | Gas turbine aricraft power plant having a contraflow air-fuel combustion system | - | 1950 | BRUCKMANN BRUNO W | BRUCKMANN BRUNO W. | 1 | - | - | - | 2 | 4 | I claim: - 1. A turbojet aircraft engine, comprising, a main air compressor at the inlet end of said engine, an annular combustion chamber receiving compressed air from said main air compressor, a gas turbine located at the outlet end of said combustion chamber and including a central drive shaft extending into driving engagement with said main air compressor, means for diverting a relatively minor portion of said compressed air towards said central drive shaft consisting of a fuel injection manifold positioned adjacent the inlet end of said combustion chamber, means for injecting atomized fuel into said diverted minor portion of compressed air flowing through said fuel injection manifold, means in communication with said fuel injection manifold remote from said inlet end of said combustion chamber arranged intermediate said fuel injection manifold and said combustion chamber including an auxiliary radial flow air compressor driven directly by said turbine for boosting the pressure of said diverted air and fuel mixture and for thoroughly mixing the air and fuel, means for directing said air-fuel mixture into said combustion chamber in a contraflow direction to the direction of the major portion of said compressed air flowing into said combustion chamber from the inlet end thereof, said last named means comprising a main annular fuel burner radially tapered toward the rear end of said aircraft engine and concentrically located within said combustion chamber and including an annular airfuel escape nozzle directed forwardly in said combustion chamber to deliver air-fuel mixture directly against the oncoming compressed, air and conduit means between said fuel injection manifold and said fuel burner delivering said air-fuel mixture to said fuel burner, and means providing a gas. exhaust jet leading from the cutlet side of said turbine to free atmosphere. 2. A turbojet aircraft engine as in claim 1/and means assisting said main annular fuel burner in evenly distributing and directing said air-fuel mixture in a contraflow direction, comprising, a pair of additional fuel burnei nozzles incorporated on the inside walls of said combustion chamber and a plurality of interconnected conduits directing said air-fuel mixture from said air-fuel radial flow compressor to said nozzles. 3. A turbojet aircraft engine, comprising, an intermediate double-walled casing, an outer sheet metal casing housing said intermediate casing, an axial-flow main air compressor positioned at the inlet end of said outer casing, an axial-flow gas turbine positioned at the outlet end of said outer casing, a main central drive shaft between said turbine and said main air compressor and journaled within said outer casing, an inner casing mounted within said intermediate casing, an annular combustion chamber between said inner and intermediate casings, a fuel injection manifold and a radial-flow air-fuel compressor housed in said inner casing, said fuel injection manifold open at its outer end to said combustion chamber adjacent to and facing the air inlet of said combustion chamber to divert a relatively minor secondary portion of compressed air delivered to said combustion chamber by said axial-flow air compressor and at its inner end leading into and merging with a wall of said airfuel compressor, a fuel injection nozzle injecting and mix-ing atomized fuel in said manifold in a downstream direction relative to said secondary flow of compressed air, said radial-flow air-fuel compressor including an im-peller boosting the pressure of and further mixing and dispersing the fuel in the air of said air-fuel mixture flowing into said air-fuel compressor through said manifold, an annular fuel-burner nozzle mounted in said combustion chamber and open towards the air inlet thereof, and a plurality of radially extending co between said air-fuel compressor and said nozzle d( ing air-fuel mixture in a direction opposite to and rect contact with the incoming primary compresst by way of said nozzle. 4. A turbojet aircraft engine as in claim 3, and 1 controlling the distribution of temperature in said bustion chamber, comprising, a pair of flanges att to the inside wall surface of said combustion chs and flared outwardly therefrom toward the air in said combustion chamber to form a pair of addi fuel burner nozzles of predetermined cross sectiona relative to said first-named fuel burner nozzle, and connected conduit means between said air-fuel con sor and said last-named fuel burner nozzles delft additional air-fuel mixture to said additional pair ol zles in a contraflow direction to said primary flc compressed air. | F02C7/2365 | F23R3/28 | NA | NA | NA | NA | NA | NA | NA | NA | NA | NA | NA | NA | NA | NA | NA | NA
US2671314 | Gas turbine and method of operation therefor | - | 1950 | MOBIL | LICHTY LESTER C. | 1 | - | - | - | 1 | 1 | What is claimed is: 1. The method of operating a turbine set including a compressor, turbine and at least one combustor which comprises spraying liquid fuel into the air prior to its. introduction into the compressor in a ratio leaner than chemically correct for combustion, introducing the mixture of compressed fuel and air into an elongated heating zone, introducing the heated fuel-air mixture into an elongated reaction zone which is in indirect heat exchange relationship with the heating zone over a substantial surface area, said fuel being oxidized in said . reaction zone releasing energy and providing heat to the heating zone, withdrawing the hot products of oxidation to a turbine, passing the gases through the turbine blading to extract at least sufficient energy from the gases to operate the compressor and discharging the gases from the turbine. 2. The method of operating a turbine set including a compressor, turbine and at least one combustor which comprises spraying liquid fuel into the air prior to its introduction into the compressor in a ratio leaner than chemically correct for combustion, introducing the mixture of compressed fuel and air into an elongated heating zone, introducing the heated fuel-air mixture into an elongated reaction zone which is in indirect heat exchange relationship with the heating zone over a substantial surface area, controlling the velocity of the gases through the major portion of the heating and reaction zone at a substantially constant value, said fuel being oxidized in said reaction zone releasing energy and providing heat to the heating zone, withdrawing the hot products of oxidation to a turbine, passing the gases through the turbine blading to extract at least sufficient energy from the gases to operate the compressor and discharging the gases from the turbine. 3. The method of operating a turbine set including a compressor, turbine and at least one combustor which comprises spraying liquid fuel into the air, prior to its introduction into the compressor in the ratio of about 1 part of fuel by weight to between about 30 parts of air by weight to about 50 parts of air by weight, introducing the mixture of compressed fuel and air into an elongated heating zone, introducing the heated fuel-air mixture into an elongated reaction zone which is in indirect heat exchange relationship with the heating zone over a substantial surface area, said fuel being oxidized in said reaction zone releasing energy and providing heat to the heating zone, withdrawing the hot products of oxidation to a turbine, passing the gases through the turbine blading to extract at least a portion of the energy of the hot gases and discharging the gases from the turbine. 4. The method of operating a turbine set including a compressor, turbine and at least one combustor which comprises spraying liquid fuel into the air prior to its introduction into the compressor in the ratio of about 1 part of fuel by weight to within about 30 parts of air by weight to about 50 parts of air by weight, introducing the mixture of compressed fuel and air into an elongated heating zone, introducing the heated fuel-air mixture into an elongated reaction zone which is in indirect heat exchange relationship with the heating zone over a substantial surface area, said fuel being oxidized in said reaction zone releasing energy and providing heat to the heating zone, withdrawing the hot products of oxidation to a turbine, passing the gases through the turbine blading to extract at least sufficient energy from the gases to operate the compressor and discharging the gases from the turbine. 5. The method of operating a turbine set including a compressor, turbine and at least one combustor which comprises spraying liquid fuel into the air prior to its introduction into the compressor in a ratio leaner than chemically correct for combustion, introducing a major portion of the compressed fuel and air into an elongated heating zone, introducing the remainder of the fuel-air mixture into an elongated reaction zone which is substantially in indirect heat exchange relationship with the heating zone, introducing fuel into said reaction zone to mix with the said remainder of the fuel-air mixture in an amount needed to bring the mixture proportions of the fuel-air mixture to substantially chemically correct proportion for combustion, burning the enriched mixture in the reaction zone, introducing the heated fuel-air mixture from the heating zone into the reaction zone at a multiplicity of locations substantially equally distributed throughout the boundary between the zones, withdrawing the hot products of oxidation from the reaction zone to the turbine, passing the gases through the turbine blading to extract at least sufficient energy from the gases to operate the compressor and discharging the gases from the turbine. 6. The method of operating a turbine set including a compressor, turbine, and at least one combustor which comprises spraying liquid fuel into the air prior to its introduction into the compressor in a ratio leaner than chemically correct for combustion, introducing the mixture of compressed fuel and air into an elongated heating zone, introducing the heated fuel-air mixture into an elongated reaction zone which is in indirect heat exchange relationship with the heating zone, said heating zone and reaction zone being formed by substantially concentric tubes, the region inside the inner tube defining the reaction zone and the annulus between the inner and outer tubes defining the heating zone, introduction of fuel-air mixture into the heating zone being made in a substantially tangential direction causing the gases to follow a spiral motion as they progress down the annulus between the tubes, directing the gases after their travel through the annular heating zone into the reaction zone, the gases travelling in a generally opposite direction through the reaction zone to the direction of travel through the heating zone, discharging the gases from the reaction zone to the turbine, passing the gases through the turbine blading and discharging the gases from the turbine. LESTER C. LICHTY. | F02C7/1435 | F02C7/22 | F23R3/286 | F23R3/343 | Y02T50/675 | NA | NA | NA | NA | NA | NA | NA | NA | NA | NA | NA | NA | NA
US2657745 | Process of and apparatus for combustion of liquid fuel, vaporization of liquids, and mixing of gaseous fluids | - | 1948 | BLEECKER EDSELL T | BLEECKER EDSELL T. | 1 | - | - | - | 1 | 2 | What is claimed is: 1. ’ In apparatus for 'the'combustion-of a normally liquid f uel, a rhpllow ; cylinder having a micro-porous; Wall whose'" interstices tend :to divide' and sub-divide fluid, passing therethrough; means for rotatingsaid; cyiiriiier; about its •longitudinal axis; means'including at de ast -one nozzle disposed in the interior of said-cylinder for' directing said fuel against4 successive circumferential portions of substantially the entire- inner surface of said micro-porous wall; conduit means •extending withim said-cylinder-for supplying said fuel to said fuel directing meansj meansfor supplying a combustion supporting gas -under pressure 2 to the interior of- said cylinder; and means for sealing the ends of said cylinder. - 2. Apparatus for the’vaporization of -a- liquid, comprising a hollow cylinder having a micro-porous wall whose interstices tend to divide- and sub-divide fluid passing therethrough ; means for Rotating said cylinder about its longitudinal axis; at least one liquid nozzle disposed in the interior of said cylinder foi* directing a jet of said liquid toward successive circumferential portions of the inner surface of said cylinder; means for sealing the ends of said cylinder, conduit means extending within said cylinder for supplying said liquid to each said liquid nozzle; second conduit means extending within said cylinder for supplying a normally gaseous fluid under pressure to the interior of said cylinder; and at least one gas nozzle connected with said gas conduit means and positioned to direct a gas jet or jets for deflecting said liquid jet or jets to cause the latter to spread and impinge against substantially the entire area of the inner surface of the micro-porous wall of said cylinder. 3. In apparatus for the combustion of a normally liquid fuel, a sealed hollow cylinder having a micro-porous wall whose interstices tend to divide and sub-divide fluid passing therethrough; means for rotating said cylinder about its longitudinal axis; an upper fuel header and a lower combustion supporting gas header beneath said fuel header, said headers being disposed longitudinally in the interior of said cylinder; a plurality of fuel nozzles mounted on each side of said fuel header for directing said fuel toward successive circumferential portions of the inner surface of said cylinder; a plurality of nozzles mounted on opposite sides of said gas header, each said gas nozzle extending upwardly toward a fuel nozzle and adapted to direct a deflecting jet of gas against the fuel jet issuing from the corresponding fuel nozzle and to distribute said fuel over substantially the entire inner surface of said micro-porous wall; means for supplying fuel to said fuel header; and means for supplying a combustion supporting gas to said gas header at a rate sufficient to pressurize the interior of said cylinder. 4. In a jet engine or the like, a combustion tube; a sealed hollow cylinder having a micro -porous wall whose interstices tend to divide and sub-divide fluid passing therethrough, said cylinder being mounted in said tube for rotation about the longitudinal axis of said cylinder; means for supplying fuel to the interior of said cylinder and directing said fuel against substantially the entire inner surface of said micro-porous wall; means for supplying a portion of the combustion supporting gas under pressure to the interior of said cylinder and means for supplying the remainder of the combustion supporting gas to said combustion tube and exteriorly of said cylinder. 5. In a jet engine, a combustion tube, rotatably mounted cylinder, fuel supplying and directing means, and combustion supporting gas supplying means, as defined in claim 4, and a combustion and heat transfer shield generally surrounding said cylinder and spaced from said combustion tube. 6. In a jet engine, a combustion tube, rotatably mounted cylinder, fuel supplying and directing means, and combustion supporting gas supplying means, as defined in claim 4, and including means for rotating said cylinder comprising a plurality of vanes against which combustion supporting gas in said tube impinges. 7. In a jet engine, the improvement defined in claim 6, wherein said cylinder is mounted for rotation about an axis extending generally longitudinally, of said tube, and said cylinder js mounted between a head provided with said vanes at the upstream end and a tapered nose at the downstream end. 8. In a jet engine or the like, a combustion tube; a sealed hollow cylinder having a micro-porous wall whose interstices tend to divide and sub-divide fluid passing therethrough, said cylinder being mounted in said tube for rotation about the longitudinal axis of said cylinder; a stationary fuel manifold extending longitudinally in said cylinder; a stationary air manifold extending longitudinally in said cylinder and in spaced, parallel relation to said fuel manifold; a plurality of nozzles mounted on said fuel manifold for directing jets of fuel toward successive circumferential portions of the inner surface of said cylinder; a plurality of nozzles mounted on said air manifold, said nozzles being disposed so that at least one air nozzle directs air against the jet from each fuel nozzle to spread said fuel jets and distribute said fuel over substantially the entire inner surface of said micro-porous wall; means for supplying fuel to said fuel manifold; and means for supplying air to said air manifold at a rate sufficient to pressurize the interior of said cylinder. 9. Apparatus for the combustion of a normally liquid fuel, comprising a sealed hollow cylinder having a micro-porous wall whose interstices tend to divide and sub-divide fluid passing therethrough; a liquid fuel supply tube extending to the interior of said cylinder; means including a plurality of nozzles on said liquid supply tube for discharging said liquid against substantially the entire inner surface of said micro-porous wall; a hollow tube surrounding said liquid supply tube, for supplying air to the interior of said cylinder; blower means for supplying additional air to the exterior of said cylinder; a housing encompassing said cylinder and extending transversely to the axis thereof, said blower means being mounted at the end of said housing opposite said cylinder; means for rotating said cylinder including end rings for clamping said cylinder therebetween; resilient means for maintaining said end rings clamped against said cylinder; and an ignition device adjacent said cylinder for igniting the combustible mixture. 10. In apparatus for the combustion of a normally liquid fuel, a sealed hollow cylinder having a micro-porous wall whose interstices tend to divide and sub-divide fluid passing therethrough; a pair of end rings for clamping said cylinder therebetween, each end ring having a tapered central aperture and an annular groove on the inner face thereof, said groove being adapted to receive the end of said cylinder; a shaft having a tapered head extending axially into reach-said end ring, one said shaft having at the inner end thereof a central concavity for receiving a bearing, and the other said shaft being hollow; a liquid fuel supply tube extending through said hollow shaft and axially within said cylinder and provided at its terminal end with a bearing received in said concavity; a bearing support mounted within said cylinder and attached to said end ring at said hollow shaft, said bearing support being provided with a bearing -for said liquid supply tube and having apertures therein to permit air to flow from said hollow shaft to the interior of said cylinder; and a plurality of nozzles mounted on said liquid supply tube within said cylinder, for discharging; jets of liquid fuel toward the inner surface of said cylinder, said bearing support having - projections: £ or: deflecting Wheair passing . through (said ^apertures, to ^prevent the axial impingement thereof on said/fuel jets. 11. In apparatus- for the: combustion of a nor mally - liquid /fuel, -a - sealed hollow cylinder; having a micro-porous wall whose interstices-tend to divide sand sub-divide .fluid passing therethrough; -a pair of .end rings cfor clamping, said cylinder therebetween,..each end ring-having a tapered- central aperture: and an .annular -groove on the inner face thereof, said ;groove being adapted ;-to receive -the -end of -said -cylinder; :.?a shaft having a tapered head extending axially into each said -end ring, each - said Shaft having at' the inner end thereof a central' concavity for receiving a - bearing and one said shaft being hollow; a liquid supply - tube extending -through said :hollow shaft and axially within said cylinder and . provided at the solid shaft end with-a bearing- received in said concavity; a combustion supporting.gas tube ;surrounding said. liquid supply tube and extending within said hollow shaft to the interior of said cylinder and provided at the hollow shaft end with-a bearing received in said, concavity; ..a manifold extending longitudinally .within said cylinder in .'spaced, generally parallel, relation .to..said..liquid-supply tube; .and a plurality of nozzles mounted -on said liquid supply tube within said cylinder, for discharging .3 ets of liquid -fuel. toward the inner surface of said cylinder,, said.....combustion supporting, gas tube having, orifices .for. .directing jets impinging laterally against said fuel Jets. 12. In apparatus, for ..the combustion of a normally liquid fuel,-a -sealed .hollow cylinder having a micro-porous wall whose -interstices tend - to divide and sub-divide fluid passing .Wherethrough; a pair of-end rings for clamping said cylinder therebetween, -each end ring - having a tapered central aperture and an annular groove on the inner face thereof, said groove-being adapted to receive the 'end of said cylinder; a shaft having a tapered head extending axially into each said end ring, each said shaft having at the inner end thereof a central concavity for receiving a bearing, and one said shaft being hollow; a fuel supply tube and an air supply tube extending through said hollow shaft concentrically and axially into said cylinder, said tubes being provided at said hollow shaft end with a bearing received in said concavity; an upper fuel manifold and a lower air manifold, each said supply tube connecting with the respective manifold; end plates connecting said manifolds, one said plate being connected to said supply tubes and the other said plate being provided with a stub shaft for a bearing received in the other concavity; a plurality of nozzles mounted on., opposite, sides of said fuel manifold, for discharging jets of liquid fuel toward the inner surface of said cylinder; and a plurality of nozzles mounted on opposite sides of said air manifold for directing air jets upwardly against said fuel jets. 13. In apparatus for the combustion of a normally liquid fuel, a sealed hollow cylinder having a micro-porous wall whose interstices tend to divide and sub-divide fluid passing therethrough; means for closing the ends of said cylinder; a fuel supply tube and an air supply tube extending to the interior of said cylinder; an upper fuel manifold and a lower air manifold extending longitudinally within said cylinder, said supply tubes connecting with the respective manifold; a plurality of nozzles mounted in alternating relation on opposite sides of said fueLmanjf old within -said ^cylinder, -for < -.discharge ing jets of liquid fuel laterally toward the inner surface :.of isaid rcylmder, each /said .fuel nozzle having ?ap .-.enlamed I bore ia.nd >a relatively short discharge orifice; a plurality of /blocks mounted on-said air-manifold in/-alternating relation ;on opposite sides Whereof, soach isaid; block /having a bore communicating '• with the - interior ;of said manifold; ;.and ia ? plurality of /air nozzles extend-ing. upw:ardly’from said blocks to.a/point adjacent and /beneath /said fuel .nozzles, each /.said air nozzle having a relatively -short orifice; and . .an enlarged ?bore communicating with the bore in said block, the crossrsectional area of : the air passage between-the: interior of said/manifold and said nozzle'Orifice:- being .sufficiently ^greater than tte>M'ea- of -.said crifiee/that/a substantially; uni-formipressuretendsWobe'maintained at each said orifice. :14. Apparatus 7for cthe .^combustion. of -.a /normally liquid /fuel, /adapted -<for use -in a jet -engine > or /the Mike, -comprising; a hollow cylindei’ having a -micro-porous wall whose interstices tend to divide-and sub -'divide- fluid passing-1 therethrough; a liquid fuel supply tube and a combustion supporting-gas-supply Wube extending to the interior-of <said cylinder; means associated with said - liquid supply tube-for = discharging jets of-fuel toward the inner -surface of-said -cylinder; means associated'with said-gas supply- tube for supplying air to the interior-of said cylinder ;*> means for -Closing :the-ends of said- cylinder, including a • - tapering nose /and -a -head - provided with<vanes lor eff ecting rotation <of said-cylinder, said'head and nose , each - having an annular groove. adapted to - receive the -respective end of said - cylinder; 'bearings mounted on said < supply tubes and ’in-said ‘head and -nose for rotation of said cylinder,-head- and nose, while said supply tubes and ' f uel -discharge mid air -supply means remain stationary •• relative thereto; -and means for’sealing the rhtefior-of^said cytoder and associated with said head, including a sealing ring mounted on said head and a coil spring for maintaining said ring in contact with one of said supply tubes. 15. In a process for the combustion of a normally liquid fuel, the steps which comprise forcefully directing said fuel against substantially the entire inner surface of a micro-porous wall portion of a sealed, rotating hollow body having a substantially cylindrical micro-porous wall portion concentric to the axis of rotation of said body; supplying a portion of the combustion supporting gas under pressure to the interior of said rotating body to cause division and subdivision of fuel passing through the micro-porous walled portion thereof; and supplying the remainder of the combustion supporting gas exteriorly of said body in mixing relation to the fuel discharged therefrom. 16. In a process for the combustion of a normally liquid fuel, as defined in claim 15, including forcefully directing a plurality of jets of said fuel toward the inner surface of said cylindrical micro-porous walled portion of said body. 17. In a process for the combustion of a normally liquid fuel, as defined in claim 16, the additional step of deflecting each said jet to cause the liquid of said jet to discharge as a spray against a portion of the inner surface of the micro-porous walled portion of said body. 18. In a process for the combustion of a normally liquid fuel, as defined in claim 17, which includes directing a portion of such combustion supporting gas against said fuel jets to deflect the same. 19. In a process for the combustion of a normally liquid fuel, as defined in claim 15, wherein at least a portion of said combustion supporting gas is directed transversely to the axis of and toward the outer surface of said cylinder. 20. In a process for the combustion of a normally liquid fuel, as defined in claim 15, including directing at least a portion of said combustion supporting gas axially of and around the outer surface of said cylinder. 21. In a process for the vaporization of a liquid, the steps which comprise rotating a sealed hollow body having a substantially cylindrical micro-porous walled portion concentric to the axis of rotation of said body; forcefully directing said liquid against substantially the entire inner surface of said micro-porous walled portion; and supplying a normally gaseous fluid under pressure to the interior of said sealed body. 22. In apparatus for the vaporization of a liquid, a sealed hollow body having a substantially cylindrical micro-porous walled,, portion; means for rotating said body about the axis of said cylindrical portion; means for forcefully directing said liquid against substantially the entire inner surface of said micro-porous walled portion; and means for supplying a normally gaseous fluid under pressure to the interior of said sealed body. 23. In apparatus for the combustion of a normally liquid fuel, a sealed, hollow body having a substantially cylindrical micro-porous walled portion; means for rotating said body about the longitudinal axis of said cylindrical micro-porous walled portion; means including at least one nozzle disposed in the interior of said body for directing said fuel against successive circumferential portions of substantially the entire inner surface of said cylindrical micro-porous walled portion; conduit means extending within said body for supplying said fuel to each said nozzle; means for supplying a portion of the combustion supporting gas for the fuel to the interior of said rotating body to cause division and subdivision of fuel passing through the micro-porous walled portion thereof; and means for supplying the remainder of the combustion supporting gas exteriorly of said body in mixing relation to the fuel discharged therefrom. 24. In apparatus for the combustion of a normally liquid fuel, as defined in claim 23, including means for supplying said exterior combustion supporting gas transversely to the axis of and toward the outer surface of said body. 25. In apparatus for the combustion of a normally liquid fuel, as defined in claim 23, including means for supplying said exterior combustion supporting gas axially of and around the outer surface of said body. EDSELL T. BLEECKER. | F23R3/30 | F23R3/32 | F23R3/38 | F23R3/56 | Y10S159/28 | NA | NA | NA | NA | NA | NA | NA | NA | NA | NA | NA | NA | NA
US2630678 | Gas turbine power plant with fuel injection between compressor stages | - | 1947 | UNITED AIRCRAFT CORP | PRATT PERRY W. | 1 | - | - | - | 3 | 6 | I claim: 1. In a power plant, a rotary gas compressor having a surrounding casing, and a combustion chamber into which gas from the compressor is discharged, in combination with means associated with the compressor for delivering fuel to the gas in the compressor before the compression is completed and means for removing from the gas stream any liquid fuel deposited on the casing wall. 2. In a power plant, a multistage rotary gas compressor having a surrounding casing, and a combustion chamber into which gas from the compressor is discharged, in combination with means associated with the compressor for delivering fuel to the gas in the compressor before the last stage of compression, and means for removing from the gas stream any liquid fuel deposited on the casing wall. 3. In a power plant, a multistage rotary gas compressor having a surrounding casing, and a combustion chamber into which gas from the compressor is discharged, in combination with means associated with the compressor for delivering fuel to the gas in the compressor before the last stage of compression, means for removing from the gas stream any liquid fuel deposited on the casing wall and means for return- ► ing it to the gas stream at an earlier compressor stage. 4. In a power plant, a multistage rotary gas compressor having a surrounding casing, and a combustion chamber into which gas from the compressor is discharged, in combination with means associated with the compressor for delivering fuel to the gas in the compressor before the last stage of compression, and means for removing from the gas stream any liquid fuel deposited on the casing wall and returning it to the gas stream at an earlier compressor stage, said last means including a groove in the casing wall in which the fuel collects, and a conduit from said groove to a port at an earlier compression stage, the pressure difference between the port and the groove causing the fuel to be forced through the connection and discharged through the port into the gas stream. 5. In a power plant, a multistage rotary gas compressor having a surrounding casing, a combustion chamber into which gas from the compressor is discharged, and a turbine driven by gas from the combustion chamber and connected to the compressor for driving it, in combination with means associated with the compressor for delivering fuel to the gas in the compressor before the last stage of compression, and means for removing from the gas stream any liquid fuel deposited on the casing wall and means for returning it to the gas stream at an earlier compressor stage. 6. In a power plant, a multistage axial flow compressor including a casing having several rows of vanes, and a rotor with rows of blades alternating with said vanes, a combustion chamber into which gas from the compressor is discharged and means located in the compressor wall for directing fuel into the gas in the compressor at an intermediate stage but before it reaches the last row of blades. 7. In a power plant, a multistage axial flow compressor including a casing having several rows of vanes and a rotor with rows of blades alternating with said vanes, a combustion chamber into which gas from the compressor is discharged, means associated with the compressor for directing fuel into the gas in the compressor before it reaches the last row of blades and means associated with the casing including a groove in said casing wall for the removal of fuel deposited thereon by the centrifugal action of the gas around the rotor. 8. In a power plant, a multistage axial flow compressor including a casing having several rows of vanes and a rotor with rows of blades alternating with said vanes, a combustion chamber, into which gas from the compressor is discharged, means associated with the compressor for directing fuel into the gas in the compressor before it reaches the last row of blades, means associated with the casing for the removal of fuel deposited thereon by the centrifugal action of the gas around the rotor, said last means including a groove in said casing opening into the gas stream and means for returning the removed fuel to the gas stream at an earlier stage of compression, said last means including a conduit from said groove to a port at an earlier compression stage, the pressure difference between the port and groove causing the fuel to be forced through the conduit and sprayed through the port into the gas stream. 9. In a power plant, a multistage axial flow compressor including a casing having several rows of vanes and a rotor with rows of blades alternating with said vanes, a combustion chamber into which gas from the compressor is discharged, a turbine through which, gas from the combustion chamber is discharged, means connecting the turbine and compressor and driving the compressor from the turbine, means asso-elated with the compressor for directing fuel into the gas in the compressor before it reaches the last row of blades and means associated with the casing including a groove in said casing wall for the removal of fuel deposited thereon by the centrifugal action of the gas around the rotor. 10. In a power plant, a compressor, a turbine connected to and driving the compressor, a fluid connection between the discharge of the compressor and the turbine inlet for the flow of air from the compressor to the turbine, said fluid connection being in the form of two concentric annular chambers, one of said chambers surrounding and located outside of the other chamber and means for discharging fuel into the compressor to mix with the air passing through the outer chamber. 11. In a power plant, a compressor, a turbine connected to and driving the compressor, a fluid connection between the discharge of the compressor and the turbine inlet for the flow of air from the compressor to the turbine, said fluid connection being in the form of two concentric annular chambers, one of said chambers surrounding and located outside of the other chamber and means for discharging fuel into the compressor prior to the completion of the compression process, and means adjacent to the inlet end of the outer chamber for removing from the gas stream any fuel collecting on the outer wall thereof. 12. In a power plant, a compressor including a casing having several rows of vanes and a rotor with rows of blades alternating with said vanes, a turbine connected to and driving the compressor, a fluid connection between the discharge of the compressor and the turbine inlet for the flow of air from the compressor to the turbine, said compressor casing having means associated with the latter rows of vanes to form two concentric annular chambers in the plane of the vanes, said fluid connection also being in the form of two concentric annular chambers, means for discharging fuel into the gas stream in the outer concentric chamber of said compressor casing and means adjacent to the inlet end of the fluid connection’s outer chamber for removing from the gas stream any fuel collected on the wall thereof. 13. In a power plant, a compressor including a casing having several rows of vanes and a rotor with rows of blades alternating with said vanes, a turbine connected to and driving the compressor, a fluid connection between the discharge of the compressor and the turbine inlet for the flow of air from the compressor to the turbine, said compressor casing having means associated with the latter rows of vanes to form two concentric annular chambers in the plane of the vanes, said fluid connection also being in the form of two concentric annular chambers, means for discharging fuel into the gas stream in the outer concentric chamber of said compressor casing and means adjacent to the inlet end of the fluid connection’s outer chamber for removing from the gas stream any fuel collected on the wall thereof, and a conduit in said compressor casing wall for returning any fuel removed to the gas stream in the compressor. PERRY W. PRATT. | F01D25/32 | F23R3/286 | Y10S415/914 | NA | NA | NA | NA | NA | NA | NA | NA | NA | NA | NA | NA | NA | NA | NA
US2628474 | Annular combustion liner having conical reentrant walls with fuel reversing elements | - | 1949 | HAGUE FLOYD T | HAGUE FLOYD T. | 1 | - | - | - | 0 | 0 | What is claimed is: 1. Combustion apparatus constructed and arranged in an annular air flow passage having an upstream inlet for receiving air under pressure and a downstream outlet for delivery of hot motive fluid, said apparatus comprising outer and inner annular walls, annular reentrant walls having apertures and spaced within said outer and inner walls to form a dual combustion chamber closed at the upstream end and having a single downstream opening, at least one of said reentrant walls being of frusto-conical form converging from the upstream end toward the other reentrant wall, an annular apical section joining said reentrant walls at a point intermediate the upstream and downstream ends of said combustion chamber, a plurality of nozzles mounted in said apical section for discharging fuel in a downstream direction, and an annular group of reversing elements suspended from said outer and inner walls in a high temperature zone of said combustion chamber and in alignment with said nozzles, said element presenting concave surfaces to said nozzles for transferring heat to the fuel and air mixture while effecting counterflow thereof into the streams of air flowing into said dual combustion chamber by way of the apertures in said reentrant walls. 2. Combustion apparatus constructed and arranged in an annular air flow passage having an upstream inlet for receiving air under pressure and a downstream outlet for delivery of hot motive fluid, said apparatus comprising wall structure having air inlet apertures and including outer and inner annular walls spaced within said flow passage, frusto-conical reentrant walls having their upstream ends mounted in juxtaposed relation with the adjacent ends of said outer and inner walls, respectively, an annular apical section joining the converging downstream ends of said reentrant walls at a point intermediate the opposite ends of said outer and inner walls, said wall structure thus forming an annular combustion chamber having dual upstream portions diverging into a common downstream portion, fuel supply means extending through said passage between said reentrant walls and carrying a plurality of nozzles, said apical section having apertures for receiving the fuel discharging portions of said nozzles, and a plurality of deflecting bodies supported in spaced relation from said wall structure in the high temperature zone of said combustion chamber close- ly adjacent said nozzles, respectively, said bodies having annular concavities for effecting heating and counterflow of fuel and air mixture into the streams of air flowing from said passage into said combustion chamber by way of the apertures in said wall structure. 3. Apparatus as set forth in claim 2 wherein the deflecting bodies have annular concavities with central elevations for ensuring rapid counterflow of fuel and air into both upstream portions of the combustion chamber. FLOYD T. HAGUE. | F23R3/28 | NA | NA | NA | NA | NA | NA | NA | NA | NA | NA | NA | NA | NA | NA | NA | NA | NA
US2595505 | Coaxial combustion products generator, turbine, and compressor | - | 1946 | CONTINENTAL AVIATION & ENG | BACHLE CARL F. | 1 | - | - | - | 1 | 1 | I claim: 1. An internal combustion engine comprising a fixed casing structure having an annular combustion chamber, a shaft rotatably supported axially of said casing, a turbine wheel mounted on said shaft and having turbine blades adapted to be disposed in the fluid stream exhausted from said combustion chamber, a compressor rotor mounted on said shaft and having separate passages all terminating in axially spaced outlets at the periphery of the rotor, an air duct carried by the casing structure and arranged to supply air to the rotor and having concentric inner and outer air passages terminating in outlets aligned with the inlets of a like number of passages in said rotor, a source of fuel supply, and means to supply fuel mixture to one of said rotor passages and air to the others of said rotor passages, all said rotor passages being separated and discharging directly into said combustion chamber. 2. An internal combustion engine comprising a fixed casing structure having an annular combustion chamber, a shaft rotatably supported axially of said casing, a turbine wheel to be disposed in the fluid stream exhausted from said combustion chamber, a compressor rotor mounted on said shaft and having separate passages all terminating in axially spaced outlets at the periphery of the rotor, an air duct carried by the casing structure and arranged to supply air to the rotor and having concentric inner and outer air passages terminating in outlets aligned with the inlets of a like number of passages in said rotor, a source of fuel supply, and means to supply fuel to one of said casing air passages, whereby to supply a fuel mixture to one of said rotor passages and ah* to the others of said rotor passages, all said rotor passages being separated and discharging directly into said combustion chamber, said casing structure provided with an extended passage connected with the air passage supplying air alone to said rotor, said extended passage encompassing the combustion chamber and communicating with another of said rotor passages having an inlet disposed on the rotor end opposite to the said other rotor passage inlets. 3. An internal combustion engine comprising a fixed casing structure having an annular combustion chamber, a shaft rotatably supported axially of said casing, a turbine wheel mounted on said shaft and having turbine blades adapted to be disposed in the fluid stream exhausted from said combustion chamber, a compressor rotor mounted on said shaft and having separate passages all terminating in axially spaced outlets at the periphery of the rotor, an air duct carried by the casing structure and arranged to supply air to the rotor and having concentric inner and outer air passages terminating in outlets aligned with the inlets of a like number of passages in said rotor, a source of fuel supply, and means to supply fuel to said inner air passage whereby to supply a fuel mixture to the rotor passage aligned therewith, and which is disposed in said rotor intermediate the others of said rotor passages, one of said other rotor passages having inlet ends aligned with said outer air passage, said casing structure provided with an extended passage connected with the said outer air passage and encompassing the combustion chamber and communicating with another of said other rotor passages, said third rotor passage having an inlet disposed on the rotor end opposite to said other rotor passage inlets. 4. An internal combustion engine comprising a fixed casing structure having an annular combustion chamber, a shaft rotatably supported axially of said casing, a turbine wheel mounted on said shaft and having turbine blades adapted to be disposed in the fluid stream exhausted from said combustion chamber, a compressor rotor mounted on said shaft and having separate passages all terminating in axially spaced outlets at the periphery of the rotor, an air duct carried by the casing structure and arranged to supply air to the rotor and having concentric inner and outer air passages terminating in outlets aligned with the inlets of a like number of passages in said rotor, a source of fuel supply, and means to supply fuel to said inner air passage whereby to supply a fuel mixture to the rotor passage aligned therewith, and which is disposed in said rotor intermediate the other of said rotor passages, one of said other rotor passages having inlet ends aligned with said outer air passage, said casing structure provided with an extended passage connected with the said outer air passage and encompassing the combustion chamber and communicating with another of said other rotor passages, said third rotor passage having an inlet disposed on the rotor end opposite to said other rotor passage inlets, said fuel mixture rotor outlet comprising interlaced staggered baffles serving as flame arresting means, and fixed baffles carried by the casing and extending inwardly from the walls of the combustion chamber adjacent to. and solely overlying the outlets of the air passages in said rotor to create turbulences and resulting in immediate commingling of the air streams and intermediate fuel mixture stream • • • • “ , i that portion of the combustion chamber adja-ent to the periphery of said rotor. CARL F. BACHLE. | F02C3/05 | F02C3/08 | F02C7/04 | F02C7/2365 | F23R3/38 | Y02T50/671 | NA | NA | NA | NA | NA | NA | NA | NA | NA | NA | NA | NA
US2526410 | Annular type combustion chamber construction for turbo-power plants | - | 1945 | LOCKHEED AIRCRAFT CORP | PRICE NATHAN C. | 1 | - | - | - | 1 | 2 | Having described only a typical form of the invention, I do not wish to be limited to the specific details herein set forth, but wish to reserve to myself any variations or modifications that may appear to those skilled in the art or fall within the scope of the following claims. I claim: 1. In a gas reaction propulsion unit, a combustion chamber comprising a substantially annular shaped enclosure, means to introduce air at the forward end of the enclosure, a pair of spaced substantially concentrically positioned annular shaped refractory shroud. members in said enclosure forming an inner annular combustion zone separated from the walls of said enclosure by relatively narrow air spaces, said shroud members each comprising a plurality of circumferentially spaced segments, means to form a fuel and air mixture within said combustion zone adjacent the forward end thereof, and means located in a common plane that is transverse of said enclosure and adjacent one end of said zone for supporting said segments of the shroud members. 2. In a gas reaction propulsion unit, a combustion chamber comprising an approximately annular shaped enclosure, means to introduce air at the forward end and means to discharge heated combustion gases at the rearward end of said enclosure, a pair of substantially concentrically positioned spaced annular shaped refractory shroud members in said enclosure forming an inner annular combustion zone separated from the walls of said enclosure by a pair of surrounding relatively narrow annular air spaces, another pair of substantially concentric annular refractory members positioned within the forward portion of said annular combustion zone in spaced rearwardly divergent relation to said shroud members to therewith define substantially venturi shaped passages, the pair of refractory members forming a relatively short open-ended annular shaped nozzle member, and means in said nozzle member for injecting fuel into said venturi shaped passages. 3. In a gas reaction propulsion unit, a combustion chamber comprising an approximately annular shaped enclosure, means to introduce air at the forward end and means to discharge heated combustion gases at the rearward end of said enclosure, a pair of substantially concentrically positioned spaced annular shaped refractory shroud members in said enclosure forming an inner annular combustion zone separated from the walls of said enclosure by a pair of surrounding relatively narrow annular air spaces, another pair of substantially concentric annular shaped refractory members centrally and coaxially positioned within the forward portion of said annular combustion zone forming a relatively short open-ended annular nozzle member, said other refractory members being in rearwardly convergent relation and being spaced from said shroud members to leave rearwardly flaring entrance passages into the combustion zone, means for introducing fuel into said passages, and means to divide the flow of air entering the combustion chamber to cause one portion of the air carrying admixed fuel to flow through the said annular combustion zone surrounding said nozzle member, another portion of the air free from fuel to flow through the said annular air spaces surrounding said combustion zone, and still another portion of said air to flow through said nozzle member. 4. In a gas reaction propulsion unit, a combustion chamber comprising an approximately annular shaped enclosure, means to introduce air at the forward end and means to discharge heated combustion gases at the rearward end of said enclosure, a pair of substantially concentrically positioned spaced annular shaped refractory shroud members in said enclosure forming an inner annular combustion zone separated from the walls of said enclosure by a pair of surrounding relatively narrow annular air spaces, a pair of substantially concentric annular refractory members positioned within the forward portion of said combustion zone and spaced one from the other to form a relatively short open-ended annular nozzle member, the last named refractory members having intermediate apertures interconnecting the inner annular space within the nozzle with the surrounding portion of the combustion zone, and fuel jets adjacent said apertures and directed to project a mixture of fuel and air through the apertures and into the air stream flowing into said combustion zone. 5. In a gas reaction propulsion unit, a combustion chamber comprising an approximately annular shaped enclosure, means to introduce air at the forward end and means to discharge heated combustion gases at the rearward end of-said enclosure, a pair of substantially concentrically positioned spaced annular shaped refractory shroud members in said enclosure forming an inner annular combustion zone separated from the walls of said enclosure by a pair of surrounding relatively narrow annular air spaces, a pair of substantially concentric annular refractory members converging in the direction of flow and positioned within the forward portion of said combustion zone and spaced one from the other to form a relatively short open-ended annular nozzle member, the last named refractory members having intermediate apertures interconnecting the inner annular space within the nozzle with the surrounding portion of the combustion zone, and fuel jets adjacent said apertures and directed to project a mixture of fuel and air through the apertures and into the air stream flowing into said co bustion zone. 6. Apparatus according to claim 2 with a plurality of obliquely positioned vanes adjacent the entrance to said combustion zone and intermediate said combustion zone shrouds and said nozzle member to impart a spiral flow pattern to the fuel and air mixture flowing through the annular space of said combustion zone. 7. A combustion chamber for use with a source of air under pressure comprising walls defining an enclosure, one end of the enclosure receiving air under pressure from said source, the other end of the enclosure being adapted to discharge heated gases of combustion, a pair of spaced longitudinally extending shrouds in the enclosure substantially concentric with said walls defining a combustion zone, a pair of inner shrouds spaced between said first named shrouds adjacent said first named end thereof and spaced one from the other to leave an open-ended inner passage for the axial through flow of air, means for imparting a spiral motion to the air entering the combustion zone, and means in said inner passage for introducing fuel into said zone adjacent the first named end of the enclosure, the shrouds being spaced from said walls to leave cooling air passages which receive air under pressure from said source. 8. A combustion chamber for use with a source of air under pressure comprising walls defining ah enclosure, one end of the enclosure receiving air under pressure frczn said source, said walls converging at the other end of the enclosure to define a nozzle for the discharge of the gases of combustion, spaced shrouds in the enclosure substantially concentric with said walls extending from adjacent the first named end of the enclosure toward the nozzle arid defining a combustion zone, means for imparting a spiral motion to the air entering said zone, means for introducing fuel into the combustion zone, said shrouds being spaced from said walls to leave relatively narrow passages receiving air under pressure from said source and discharging said air to flow over the portions of said walls which define said nozzle, and means for directing the air for substantially straight flow through said passages. 9. A combustion chamber for use with a source of air under pressure comprising frusto-conical inner and outer walls in spaced substantially concentric relation defining an annular frusto-conical enclosure, the end of largest diameter of the enclosure receiving air under pressure from said source, means for imparting a swirling motion to the air flowing through the enclosure, nozzle means at the smaller end of the enclosure for discharging the gases of combustion, spaced tubular shrouds in said enclosure defining a combustion zone, and means for introducing fuel into said zone. 10. A combustion chamber for use with a source of air under pressure comprising frusto-conical inner and outer walls in spaced substantially concentric relation defining an annular enclosure, one end of the enclosure receiving air under pressure from said source, nozzle means at the other end of the enclosure for discharging the gases of combustion, spaced tubular shrouds in said enclosure defining a combustion zone, a pair of spaced tubular inner shroud walls in said zone adjacent the first named end of the enclosure, and means between and protected by the inner shroud walls for introducing fuel into the combustion zone. 11. A combustion chamber comprising walls defining an annular combustion zone, means for conducting air under pressure to one end of said zone for axial flow therethrough, a pair of tubular shrouds spaced one within the other in said zone adjacent said end and in substantially concentric relation to said walls, air under pressure from said means being free to flow through the annular space between said shrouds, and means for introducing fuel into the combustion zone including an air pressure tube extending into said space, a fuel supply tube extending into said space, and a mixing head in said space receiving air and fuel from said tube and injecting the fuel and air mixture into said zone. 12. A combustion chamber comprising walls defining an annular combustion zone, means for conducting air under pressure to one end of said zone for axial flow therethrough, a pair of tubular shrouds spaced one within the other in said zone adjacent said end and arranged in substantially concentric relation to said walls, air under pressure from said means being free to flow through the annular space between said shrouds, and means for introducing fuel into the combustion zone including an air pressure tube extending into said space, a fuel supply tube extending into said space, and a mixing head in aid space receiving air and fuel from said tube, said shrouds having, apertures, and said head having orifices for discharging the fuel and air mixture through said apertures into the combustion zone, the air flow through said space serving to cool the shrouds, tubes and head. 13. A combustion chamber comprising walls defining an annular combustion zone, means for conducting air under pressure to one end of said zone for axial flow therethrough, a pair of tubular shrouds spaced one within the other in said zone adjacent said end and arranged in substantially concentric relation to said walls, air under pressure from said means being free to flow through the annular space between said shrouds, the shrouds having apertures, and means for introducing fuel into the combustion zone including manifold means, and fuel jets extending from the manifold means into said annular space and discharging fuel through said apertures. 14. A combustion chamber comprising walls defining an annular combustion zone, means for conducting air under pressure to one end of said zone for axial flow therethrough, a pair of tubular shrouds spaced one within the other in said zone adjacent said end, air under pressure from said means being free to flow through the annular space between said shrouds, the shrouds having circumferentially spaced apertures, annular fuel and air manifold means, fuel and air tubes extending from the manifold means into said annular space, and mixing jets associated with said tubes for discharging mixed air and fuel through said apertures into the combustion zone, the air flow through said space serving to shield and cool annular manifold means, tubes and jets. 15. A combustion chamber comprising walls defining an annular combustion zone, means for conducting air under pressure to one end of said zone for axial flow therethrough, a pair of tubular shrouds spaced one within the other in said zone adjacent said end, air under pressure from said means being free to flow through the annular space between said shrouds, the outermost shroud having an aperture, eans in said space for discharging fuel through said aperture into the combustion zone, and fuel igniting means in the combustion zone in adjacent downstream relation to said aperture. 16. A combustion chamber comprising walls defining an annular combustion zone, means for conducting air under pressure to one end of said zone for axial flow therethrough, a pair of tubular shrouds spaced one within the other in said zone adjacent said end, air under pressure from said means being free to flow through the annular space between said shroud walls, the outermost shroud wall having an aperture, means in said space for discharging fuel through said aperture into the combustion zone, and an electrical glow plug in the combustion zone in adjacent downstream relation to said aperture. 17. A combustion chamber comprising an outer pressure resistant tubular wall, a concentric tubular structural wall within and spaced from the outer wall, said walls defining an enlongate annular enclosure, a pair of tubular shrouds spaced one within the other within said enclosure and arranged in substantially concentric relation to said walls to define an annular combustion zone, each of said shrouds being spaced from a wall to leave an annular cooling passage, means for conducting air under pressure to one end of the enclosure to pass axially through said zone and passages, an annular nozzle member spaced between the forward portions of said shrouds, means in the nozzle member for introducing fuel into the combustion zone, and swirl vanes at the entrance of the combustion zone for imparting a spiral motion to the fuel and air mixture flowing through the zone. 18. In a power plant, two spaced generally cylindrical housings, one being of larger diameter than the other, and combustion chamber means comprising a tubular frusto-conical outer wall extending between said housings, a tubular frusto-conical inner wall spaced within the outer wall to leave an enlongate annular enclosure, said walls being positioned with their ends of largest diameter at the housing of largest diameter, tubular refractory shrouds in said enclosure defining a combustion zone and spaced from said walls to leave cooling passages, means in the housing of larger diameter for forcing air under pressure axially through said zone and passages toward said other housings, means for imparting a swirling motion to *said air, and means for introducing fuel into the combustion zone. 19. In a power plant, two spaced generally cylindrical housings, one being of larger diameter than the other, and combustion chamber means comprising a tubular frusto-conical outer wall extending between said housings, a tubular frusto-conical inner wall spaced within the outer wall to leave an elongate annular enclosure, said walls being positioned with their ends of largest diameter at the housing of largest diameter and with their ends of smallest diameter at the other housing, tubular refractory shrouds in said enclosure defining a combustion zone and spaced from said walls to leave cooling passages, means detachably securing said outer wall to the housings so that it may be removed to render the refractory shrouds accessible, means in the housing of larger diameter for forcing air under pressure through said zone and passages toward said other housing, means for imparting a swirling motion to said air, and means for introducing fuel into the combustion zone. 20. Combustion chamber means comprising an outer tubular wall, an inner tubular wall spaced from the outer wall to leave an annular enclosure, a ring attached to the outer wall adjacent one end of the enclosure, a refractory shroud carried by said ring to extend axially in said enclosure and spaced from the outer wall to leave a cooling air passage, a ring carried by the inner wall adjacent said end of the enclosure, a refractory shroud carried by the second ring to extend axially in said enclosure and spaced from the inner wall to leave a cooling air passage, said shrouds being spaced apart to define a combustion zone, means for introducing fuel into said zone, and means for supplying air under pressure to said end of the enclosure. 21. Combustion chamber means comprising an outer tubular wall, an inner tubular wall spaced from the outer wall to leave an annular enclosure, a ring attached to the outer wall adjacent one end of the enclosure, a refractory shroud carried by said ring to extend axially in said enclosure and spaced from the outer wall to leave a cooling air passage, a ring carried by the inner wall adjacent said end of the enclosure, a refractory shroud carried by the second ring to extend axially in said enclosure and spaced from the inner wall to leave a cooling air passage, said shrouds being spaced apart to define an annular combustion zone, an inner shroud carried by each ring within said zone, the inner shrouds being spaced apart to define an inner chamber and being spaced from the first named shrouds, means in said inner chamber for introducing fuel into the combustion zone, and means for conducting air under pressure to said end of the enclosure for passage through said zone, inner chamber and passages. 22. Combustion chamber means comprising an outer tubular wall, an inner tubular wall spaced from the outer wall to leave an annular enclosure, a ring attached to the outer wall adjacent one end of the enclosure, a refractory shroud carried by said ring to extend axially in said enclosure and spaced from the outer wall to leave a cooling air passage, a ring carried by the inner wall adjacent said end of the enclosure, a refractory shroud carried by the second ring to extend axially in said enclosure and spaced from the inner wall'to leave a cooling air passage, said shrouds being spaced apart to define a combustion zone, means for introducing fuel into said zone, means for conducting air under pressure to said end of the enclosure for passage therethrough, and swirl vanes on the rings for imparting angular motion to the air entering said zone. 23. Combustion chamber means comprising an outer tubular wall, an inner tubular wall spaced from the outer wall to leave an annular enclosure, a ring attached to the outer wall adjacent one end of the enclosure, a refractory shroud carried by said ring to extend axially in said enclosure and spaced from the outer wall to leave a cooling air passage, a ring carried by the inner wall adjacent said end of the enclosure, a refractory shroud carried by the second ring to extend axially in said enclosure and spaced from the inner wall to leave a cooling air; passage, said shrouds being spaced apart to define a combustion zone, means for introducing fuel into said zone, means for conducting air under pressure to said end of the enclosure for passage therethrough, swirl vanes on the rings for imparting angular motion to the air entering said zone, and means for conducting air under pressure to said end of the enclosure for passage through said zone and inner chamber and passages. 24. Combustion chamber means comprising an outer tubular wall, an inner tubular wall spaced from the outer wall to leave an annular enclosure, a ring attached to the outer wall adjacent one end of the enclosure, a refractory shroud carried by said ring to extend axially in said enclosure and spaced from the outer wall to leave a cooling air passage, a ring carried by the inner wall adjacent said end Af the enclosure, a refractory shroud carried by jche second ring to extend axially in said enclosure and spaced from the inner wall to leave a/cooling air passage, said shrouds being spaced' apart to define, an annular combustion zone, an inner shroud carried by each ring within said zone, the inner shrouds being spaced apart to define an inner chamber and being spaced from the first named shrouds, means in said inner chamber for introducing fuel into the combustion zone, means for passing air under pressure into said end of the enclosure, and swirl vanes on the rings for imparting angular motion to the air entering said combustion zone. 25. A combustion chamber comprising walls defining an annular combustion zone, means for conducting air under pressure to one end of said zone for axial flow therethrough, a pair of tubular shrouds spaced one within the other in said zone adjacent said end, air under pressure from said means being free to flow through the annular space between said shrouds, a nozzle at the other end of the zone for discharging the gases of combustion, means for introducing fuel into said zone, swirl vanes at the first named end of the zone for imparting angular motion to the air entering zone, and swirl vanes at said nozzle for imparting angular motion to said gases, the first and second named swirled vanes being cambered in. the same direction. 26. A combustion chamber comprising walls defining an annular combustion zone, means for conducting air under pressure to one end of said zone for axial flow therethrough, a pair of tubular shrouds spaced one within the other in said zone adjacent said end, air under pressure from said means being free to flow through the annular space between said shrouds, a nozzle at the other end of the zone for discharging the gases of combustion, corresponding end portions of said walls converging to said nozzle means for introducing fuel into said zone, swirl vanes at the first named end of the zone for imparting angular motion to the air entering the zone, and swirl vanes at said nozzle for imparting angular motion to said gases, the first and second named vanes being cambered in the same direction. 27. A combustion chamber comprising inner and outer tubular walls in spaced relation defining an annular enclosure, a pair of spaced substantially concentric refractory shrouds in the enclosure defining a combustion zone, means for conducting air under pressure to the enclosure and zone for axial passage therethrough, a pair of sraced tubular inner shrouds in said zone spaced from the first named shrouds to leave annular passages, the inner shrouds being in axially converging relation so that said passages increase in capacity in the direction of air flow and means between the inner shrouds for introducing fuel into said passages. 28. A combustion chamber comprising inner eans for conducting air under pressure to the enclosure are substantially venturi-shaped, and eans be and outer tubular walls in spaced relation defining an annular enclosure, a pair of spaced substantially concentric refractory shrouds in the enclosure defining a combustion zone, and zone for axial passage therethrough, a pair of spaced tubular inner shrouds in said zone spaced from the first named shrouds to leave annular passages, the inner shrouds having portions adjacent one end of the enclosure that are substantially concentric with the first named shrouds and portions that converge toward the other end of the enclosure whereby the passages tween the spaced inner shrouds for introducing fuel into said passages. . 29. A combustion chamber for use in a power plant having means for supplying air under pressure comprising walls defining an annular co bustion zone, means for conducting the air under pressure to one end of the chamber for passage therethrough, and means for supplying fuel to said zone including a tubular manifold in said end of the zone substantially curved about the longitudinal axis of the zone, spaced tubes extending axially from the manifold, each tube having a discharge orifice, means for supplying air under pressure to the manifold for discharge from the orifices, a tubular fuel manifold within the first named manifold and spaced from the walls thereof to be protected by the air flow therethrough, and fuel tubes extending from the fuel manifold into the first named tubes in spaced relation from the walls thereof to leave restricted air passages therein, the fuel tubes having orifices discharging fuel laterally into the restricted passages to be subjected to a shearing action by the high velocity air flow through said passages. 30. A combustion chamber for use in a power plant having means for supplying air under pressure comprising walls defining an annular combustion zone, means for conducting the air under pressure to one end of the chamber for passage therethrough, and means for supplying fuel to said zone including a tubular manifold in said end of the zone substantially curved about the longitudinal axis of the zone, means for supplying air under pressure to the manifold, a tubular fuel manifold within the first named manifold z and spaced from the wall thereof to be protected by air flow through said first named manifold, and means on the manifolds for discharging a mixture of air and fuel into said zone. 31. A combustion chamber for use in a power plant having means for supplying air under pressure comprising walls defining an annular combustion zone, means for conducting the air under pressure to one end of the chamber for passage therethrough, and means for supplying fuel to said zone including a tubular manifold in said end of the zone substantial curved about the longitudinal axis of the zone, means for supplying air under pressure to the manifold, a tubular fuel manifold within the first named manifold and spaced from the wall thereof to be protected by air flow through said first named manifold, and orifice means on said manifolds having air flow means discharging high velocity air, and fuel orifices related to said flow so the fuel discharged from fuel orifices is subjected to a shearing action by said high velocity air. 32. A combustion chamber for use in a power plant having eans for supplying air under pressure comprising walls defining an annular combustion zone, means for conducting the air under pressure to one end of the chamber for passage therethrough, and means for supplying fuel to said zone including a tubular manifold in said end of the zone substantially curved about the longitudinal axis of the zone, spaced tubes extending axially from the manifold, each tube having a discharge orifice, means for supplying air under pressure to the manifold for discharge from the orifices, a tubular fuel manifold within the first named manifold and spaced from the walls thereof to be protected by the air flow therethrough, and fuel tubes extending from the fuel manifold and entering the air tubes with slight clearance to leave high velocity air passages, the fuel tubes having orifices directing fuel into said passages substantially normal to the air flow therethrough, there being mixing chambers in said first named tubes between the fuel orifices and the first named orifices. 33. A combustion chamber comprising a pair of spaced walls defining a passage for receiving air under pressure for axial flow therethrough, a source of air under pressure for continuously supplying air under pressure to said passage for axial flow therethrough, one wall having an aperture therethrough, means behind said wall for continuously projecting a stream of fuel through said aperture into said passage in a direction substantially normal to the direction of air flow therethrough, said means Including a fuel jet discharging a stream of fuel through said aperture of smaller diameter than the aperture, and duct means directing air under pressure from said source to behind said wall so that a stream of air flows through the aperture in surrounding relation to the fuel stream. NATHAN C. PRICE. | F02C6/003 | F23R3/28 | F23R3/286 | NA | NA | NA | NA | NA | NA | NA | NA | NA | NA | NA | NA | NA | NA | NA
US1196635 | Utilization of compressed air for motive-power purposes. | - | 1915 | BENJAMIN ANGWIN | BENJAMIN ANGWIN | 1 | - | - | - | 0 | 0 | Copies of this patent may he obtained for five ceni Washing ascertained the nature of my said invention and in what manner the same is to be performed, I declare that what I claim is:— 1. The combination with an air-main having a heating chamber, of ah oil vaporizer arranged within said chamber, a shield arranged in front of said vaporizer for directing the incoming air around the same, and an oil vapor burner receiving fuel through said vaporizer and the flame from which is adapted to heat said vaporizer. 2. The combination with an air-main having a heating chamber, of an oil vaporizer arranged within said chamber, a conical shield for directing the incoming air around said vaporizer and an oil vapor burner receiving fuel through said vaporizer and the flame of which is adapted to heat said vaporizer. 3. The combination with an air-main having a horizontally disposed heating chamber provided with an opening, and a door for covering said opening, of a a a-porizer arranged in said chamber beneath said door, an oil vapor burner receiving fuel through said vaporizer and the flame from which is adapted to heat said vaporizer, a shield provided on said vaporizer for directing the incoming air around the same, and a tray arranged adjacent to said vaporizer adapted to contain a heating substance for initially heating said vaporizer. BENJAMIN ANGWIN. Witnesses: D. W. Thomas, F. K. Baker. 5ach, by addressing* the Commissioner of Patents, n, D. C” | F23R3/286 | NA | NA | NA | NA | NA | NA | NA | NA | NA | NA | NA | NA | NA | NA | NA | NA | NA
US1191235 | Fluid-pressure generator. | - | 1916 | ERNST RICHTER | ERNST RICHTER | 1 | - | - | - | 0 | 0 | I claim:— 1. A fluid pressure generator comprising, a combustion-chamber having an inwall converging from its base to its top, an outlet pipe comlnunicating with its top and adapted to convey expanded products therefrom to a device adapted to utilize them, an inletpipe leading to the base of the combustion chamber and adapted to convey a combustible mixture to the combustion chamber under pressure, a burner disposed between said inlet-pipe and the interior of the combustion-chamber, an igniting device disposed within the combustion chamber and adapted to ignite the combustible mixture coming into the combustion chamber through the burner, and an air entrance at the base of the inwall of the combustion-chamber independent of the inlet-pipe conveying the combustible mixture to the chamber, combined substantially as set forth. der pressure, a burner disposed between said inlet-pipe and the interior of the combustion-chamber, an igniting device disposed within the combustion chamber and adapted to ignite the combustible mixture coming into the combustion chamber through the burner, and an air inlet-pipe entirely independent of the first-mentioned inlet-pipe and adapted to deliver air under pressure all around the base of the combustion cham ii 2. A fluid pressure generator comprising, a combustion chamber having a smooth or uninterrupted interior surface, an outlet pipe communicating with its top and adapted to convey expanded products therefrom to a device adapted to utilize them, an inletpipe leading to the base of the combustion chamber and adapted to convey a combustible mixture to the combustion chamber un-ber at the inwall thereof to jacket the core of burning gases within the combustion chamber, combined substantially as set forth. 3. A fluid pressure generator comprising, a combustion chamber having a smooth or uninterrupted interior surface, an outlet pipe communicating with its top and adapted to convey expanded products therefrom to a device adapted to utilize them, an inletpipe leading to the base of the combustion chamber and adapted to convey a combustible mixture to the combustion chamber under pressure, a burner disposed between said inlet-pipe and the interior of the combustion chamber, an igniting device disposed within the combustion chamber and adapted to ignite the combustible mixture coming into the combustion chamber through the burner, an air inlet-pipe independent of the first-mentioned inlet-pipe adapted to deliver air under pressure to all around the base of the combustion chamber at the inwall thereof to jacket the core of burning gases within the combustion chamber, and a valve between said air-inlet pipe and combustion chamber and closing toward the air-inlet pipe but adapted to open when the pressure in the air-inlet pipe exceeds that in the combustion chamber, combined substantially as set forth. 4. A fluid pressure generator comprising, a combustion-chamber having an inwall converging from its base to its top, an outlet pipe communicating with its top and adapted to convey expanded products therefrom to a device adapted to utilize them, an inlet-pipe leading to the base of the combustion chamber and adapted to convey a combustible mixture to the combustion chamber under pressure, a burner disposed between said inlet-pipe and the interior of the combustion cjiamber, an igniting device disposed within the combustion chamber and adapted to ignite the combustible mixture coming into the combustion chamber through the burner, and an air inlet-pipe independent of the first-mentioned inletpipe adapted to deliver air under pressure to the base of the combustion chamber at the inwall thereof to jacket the core of burning gases within the combustion chamber, combined substantially as set forth. v 5. A fluid pressure generator comprising, a combustion chamber having a smooth or uninterrupted interior surface, an outlet pipe communicating with its top and adapted to convey expanded products therefrom to a device adapted to utilize the pipe leading to the base of the combustion chamber and adapted to convey a combustible mixture to the combustion chamber under pressure, a burner disposed between said inlet-pipe and the interior of the com-bustion-chamber, an igniting device disposed within the combustion chamber and adapted to ignite the combustible mixture coming into the combustion chamber through the burner, an air-chamber disposed below the base of the combustion chamber, a passage leading therefrom to the combustion chamber alL around the base of the inwall of the combustion chamber, and an air-inlet pipe connected with said air chamber independent of the first-mentioned inlet-pipe and adapted to convey thereto air under pressure to form an insulating jacket at the inWall of the combustion-chamber, combined substantially as set forth. 6. A fluid pressure generator comprising, a combustion chamber of conical form with its smaller end at its top, an outlet pipe communicating with its top and adapted to convey expanded products therefrom to a device adapted to utilize them, an inletpipe leading to the base of the combustion chamber and adapted to convey a combustible mixture to the combustion chamber under pressure, a burner disposed between said inlet-pipe and the interior of the combustion chamber, an igniting device disposed within the combustion chamber and adapted to ignite the combustible mixture coming into the combustion chamber through the burner, an air chamber disposed below the base of the combustion chamber, a passage leading therefrom into the combustion chamber at the base of the inwall of the combustion chamber, and an air inlet-pipe communicating with said air chamber and adapted to inject air thereto under pressure to form an insulating jacket at the inwall of the combustion chamber, combined substantially as set forth. IT an inlet- hit IT 7. A fluid pressure generator comprising, a combustion chamber of conical form having its smaller end at its top, an outlet pipe communicating with its top and adapted to convey expanded products therefrom to a device adapted to utilize them, an inlet-pipe leading to the base of the combustion chamber and adapted to convey a combustible mixture to the combustion chamber under pressure, a burner disposed between said inlet-pipe and the interior of the combustion chamber, an igniting device disposed within the combustion chamber and adapted to ignite the combustible mixture coming into the combustion chamber through the burner, a valve disposed between said inlet-pipe and burner and closing against the pressure in the inlet-pipe but adapted to^open when said pressure exceeds that in the ; combustion chamber, an air chamber disposed below the base of the combustion chamber, a passage placing said air chamber in communication with the combustion-chamber at the inwall of the combustion chamber and adapted to permit the passage of air from the air chamber to the inner surface of the wall of the combustion chamber to form an insulating jacket around the core of burning gases within the combustion chamber, an air inletpipe . leading to said air chamber, and a valve disposed between said air chamber and air inlet-pipe and closing against the pressure in the air inlet-pipe but adapted to open when the pressure in the air inletpipe exceeds that in the combustion chamber, combined substantially as set forth. 8. A fluid pressure generator comprising, a combustion chamber having a smooth or uninterrupted, interior surface, an outlet pipe communicating with its top and adapted to convey expanded products therefrom to a device adapted to utilize them, an inlet-pipe leading to the base of the combustion chamber and adapted to convey a combustible mixture to the combustion chamber under pressure, a burner disposed between said inlet-pipe and the interior of the combustion chamber, an igniting device disposed within the combustion chamber and adapted to ignite the combustible mixture coming into the combustion chamber through the burner,an air-chamber disposed below thebase of the combustion chamber, an air inlet pipe independent of !the first-mentioned inletpipe leading to said air chamber and adapted to convey thereto air under pressure to form an insulating medium to surround the hot products in the generator, and means for conveying said insulating air along with the hot products from the combustion chamber to a device of utilization, combined substantially as set forth. ERNST RICHTER. Witnesses: Thos. H. Tudor, Thelma Stratton. | F23R3/286 | NA | NA | NA | NA | NA | NA | NA | NA | NA | NA | NA | NA | NA | NA | NA | NA | NA
US1170976 | Heater for motor fluids. | - | 1915 | KREUTZBERG METER | OTTO A. KREUTZBERG | 1 | - | - | - | 0 | 0 | What I claim as new and desire to secure by Letters Patent is: 1. In a heater for the purpose set forth, the combination of a source of compressed air, a conduit for conveying the compressed air to the point of use, a burner exposed to the air in said conduit and formed of a gasifying head, a supply of fuel-oil, and means for supplying a mixture of air under a pressure exceeding that of the air in said conduit when air is flowing therefrom to the point of use, and oil from said oil supply, into said burner-head. 2. In a heater for the purpose set forth, the combination of a source of compressed air, a conduit for conveying the compressed air to the point of use, a burner exposed to the air in said conduit ; and formed of a burner-head provided with a main passage and branch passages, opening into said main passage, and means for supplying a mixture of air under a pressure exceeding that of the air in said conduit when air is flowing therefrom to the point of use, and oil, to said main passage, the length of said branch passages relative to their diameters being such as to cause the jets of flame issuing therefrom to be smothered therein when the velocity of the gas through said burner passages is less than the velocity of combustion against the flow of gas through said branch passages. ,-. ~ 3. In a heater for the purpose set forth, the combination of a source of compressed air, a conduit for conveying the compressed air to the point of use, a burner exposed to the air in said conduit and formed of a burner-head provided with a main feed-passage and branch passages opening into said main passage, and means for supplying a mixture of air under a pressure exceeding that of the air in said conduit when air is flowing therefrom to the point of use, and oil, to said main passage, said main and branch passages being so proportioned that the - combined cross-sectional areas of the streams of fuel passing through said branch passages^ at their smallest cross-sections, shall not be greater than the cross-sectional area of the stream of fuel in said main passage adjacent to the lowermost branch passages. ./. /.---- 4. In a heater for the purpose set forth, the combination of a source of compressed air, a conduit for conveying the compressed air to tlfe point of use, a burner exposed to the air in said conduit and formed of a burner-head provided with a main passage and branch passages opening into said main passage, and means for supplying a mixture of air under a pressure exceeding that of the air in said conduit when air is flowing therefrom to the point of use, and oil, to said main passage, said main and branch passages being so proportioned that the combined cross-sectional areas of the streams of fuel, passing through said branch passages, at their smallest cross-sections, shall not be greater than the cross-sectional area of the stream of fuel in said main passage adjacent to the lowermost branch passages, the length of said branch passages relative to their diameters being such as to cause the jets of flame issuing therefrom to be smothered therein when the velocity of the gas through said branch passages is less than the velocity of combustion against the flow of gas through said branch passages. 5. In a heater for the purpose set forth, the combination of a source of compressed air, a conduit for conveying the compressed air to the point of use, a burner exposed to the air in said conduit and formed of a burner-head provided with a main passage and branch passages opening into said main passage, and upwardly-inclined branch passages opening into said main passage, and means for supplying a mixture of air under a pressure exceeding that of the air in said conduit when air is flowing therefrom to the point of use, and oil, to said main passage, said main and branch passages being so proportioned that the combined cross-sectional areas of the streams of fuel, passing through said branch-passages, at their smallest cross-sections, shall not be. greater than the cross-sectional area of the lowermost branch passages. 6. In a heater for the purpose set forth, the combination of a source of compressed air, a conduit for conveying the compressed air to the point of use, a burner exposed to the air in said conduit and formed of a burner-head provided with a main feed-passage and branch passages opening into said main passage, and upwardly-inclined branch passages opening into said, main passage, and means for supplying a . mixture of air under a pressure exceeding that of the air in said conduit when air is flowing therefrom to the point of use, and oil, to said main passage, the length of said branch passages relative to their diameters being such as to cause the jets of flame issuing therefrom to be smothered therein when the velocity of the gas through said branch passages is less than the velocity of combustion against the flow of gas through said branch passages. .....• 2... ,-... : . . ,. .... 7. In a heater for the purpose set forth, the combination of a source of compressed air, a conduit for conveying the compressed air to the point of use, a burner exposed to the air in said conduit and formed of a burner-head .provided with a main feedpassage and branch passages opening into said main passage, and upwardly-inclined branch passages opening into said main passage, and means for supplying a mixture of air. under a pressure exceeding that of the air in said conduit when air is flowing therefrom to the point of use, and oil, to said main passage, said main and branch passages being so • proportioned that the combined cross-sectional areas .of the stream of fuel, passing through said branch-pas-sages, at their smallest cross sections, shall not be greater than the cross-sectional area of the stream of fuel in said main passage adjacent to the lowermost branch passages, the length of said branch passages relative to their diameter being such as to cause the jets of flame issuing therefrom to be smothered therein when the velocity of the gas through said branch passages is less than the velocity of combustion against the flow of gas through said branch passages. 8. In a heater for the purpose set forth, the combination of a source of compressed air, a conduit for conveying the compressed air to the point of use, a burner exposed to the air in said conduit and formed of a burner-head provided with a main feedpassage and branch passages opening into said main passage, and means for supplying a mixture of air under a pressure exceeding that of the air in said conduit when air is flowing therefrom to the point of use, and oil, to said main passage, said main passage at points, coincident with said branch passages being of such cross-sectional areas approximately directly proportionate to the combined areas of said branch passages at said points of coincidence and all of those • » branch passages beyond such points. 9. In a heater for the purpose set forth, the combination of a source of compressed air, a conduit for conveying the compressed air to the point of use, a burner exposed to the air in said conduit and formed of a gasifying burner-head containing a main passage and branch passages opening into the latter, a supply of fuel-oil, and means for supplying a mixture of air under a pressure exceeding that of the air in said conduit when air is flowing therefrom to the point of use, and oil from said oil supply, into said burner-head. 10. In a heater for the purpose set forth, the combination of a source of compressed air, a conduit for conveying the compressed air to the point of use, a burner exposed to the air in said conduit and formed of a gasifying burner-head containing a main passage, and upwardly-inclined branchpassages opening into said main passage, and means for supplying a mixture of air under a pressure exceeding that of the air in said conduit when air is flowing therefrom to the point of use, and oil, to said main passage. 11. In a heater for the purpose set forth, the combination of a source of compressed air, a conduit for the compressed air communicating with said supply, a differential valve controlling the flow of fluid into said conduit, a pipe connected with said conduit for conveying the compressed air to the point of use, a burner exposed to the air in Copies of this patent may be obtained, for five cen Washin said conduit and formed of a gasifying burner-head containing a main passage and branch-passages opening into the latter, a supply of fuel-oil, and means for supplying a mixture of air under a pressure exceeding that of the air in said conduit when air is flowing therefrom to the point of use, and oil from said oil supply, into said burnerhead. OTTO A. KREUTZBERG. In presence of— E. D. Su'Ci-i, N. B. Dearborn. each, by addressing the “Commissioner of Patents, on, D. C” | F23R3/286 | NA | NA | NA | NA | NA | NA | NA | NA | NA | NA | NA | NA | NA | NA | NA | NA | NA
US0891715 | Combustion-chamber. | - | 1906 | GENERAL ELECTRIC | SANFORD A. MOSS | 1 | - | - | - | 0 | 0 | What I claim as new and desire to secure by Letters Patent of the United States, is: 1. A combustion chamber comprising casing, a lining therefor made of heat-resisting material, fuel and air admission pipes, a conduit receiving the mixture from the pipes, a diverging nozzle communicating with the conduit and receiving the mixture before it enters the chamber and is fired, the said nozzle reducing the velocity of the mixture, a second conduit receiving the products of combustion after the mixture is fired, and a means receiving said products from the second conduit and discharging them to an energy-absorbing device. 2. A combustion chamber comprising a casing, a lining therefor, a normally closed conduit communicating with the chamber inclosed by the lining through which a torch can be inserted for starting, a conduit receiving a combustible mixture, a nozzle which receives the mixture from the conduit which expands toward the chamber to decrease the velocity of the mixture, and a conduit for discharging the products of combustion from the chamber. 3. A combustion chamber comprising a casing, a lining therefor surrounding the walls of the chamber, a conduit for receiving the mixture for the chamber, an expanding nozzle which receives the mixture, decreases its velocity and discharges the same to the chamber, a support carried by the casing and provided with a chamber receiving the products of combustion, a heat-resisting lining for the support, and one or more nozzles carried by the support. . In witness whereof I have hereunto set my hand this thirty first day of March, 1906. SANFOKD A. MOSS. Witnesses: John A. McManus, Jr., Henry- O. Westendarp. | F23R3/286 | NA | NA | NA | NA | NA | NA | NA | NA | NA | NA | NA | NA | NA | NA | NA | NA | NA